## bus
| name | vn_kv | type | zone | in_service
0 | bus_LV_6232-15_0_10_node_0 | 0.4 | n |  | TRUE
1 | bus_LV_6232-15_0_10_node_1 | 0.4 | n |  | TRUE
2 | bus_LV_6232-15_0_10_node_2 | 0.4 | n |  | TRUE
3 | bus_LV_6232-15_0_10_node_3 | 0.4 | n |  | TRUE
4 | bus_LV_6232-15_0_10_node_4 | 0.4 | n |  | TRUE
5 | bus_LV_6232-15_0_10_node_41 | 0.4 | n |  | TRUE
6 | bus_LV_6232-15_0_10_node_42 | 0.4 | n |  | TRUE
7 | bus_LV_6232-15_0_10_node_39 | 0.4 | n |  | TRUE
8 | bus_LV_6232-15_0_10_node_23 | 0.4 | n |  | TRUE
9 | bus_LV_6232-15_0_10_node_17 | 0.4 | n |  | TRUE
10 | bus_LV_6232-15_0_10_node_22 | 0.4 | n |  | TRUE
11 | bus_LV_6232-15_0_10_node_15 | 0.4 | n |  | TRUE
12 | bus_LV_6232-15_0_10_node_5 | 0.4 | n |  | TRUE
13 | bus_LV_6232-15_0_10_node_6 | 0.4 | n |  | TRUE
14 | bus_LV_6232-15_0_10_node_7 | 0.4 | n |  | TRUE
15 | bus_LV_6232-15_0_10_node_8 | 0.4 | n |  | TRUE
16 | bus_LV_6232-15_0_10_node_9 | 0.4 | n |  | TRUE
17 | bus_LV_6232-15_0_10_node_21 | 0.4 | n |  | TRUE
18 | bus_LV_6232-15_0_10_node_77 | 0.4 | n |  | TRUE
19 | bus_LV_6232-15_0_10_node_28 | 0.4 | n |  | TRUE
20 | bus_LV_6232-15_0_10_node_10 | 0.4 | n |  | TRUE
21 | bus_LV_6232-15_0_10_node_20 | 0.4 | n |  | TRUE
22 | bus_LV_6232-15_0_10_node_11 | 0.4 | n |  | TRUE
23 | bus_LV_6232-15_0_10_node_13 | 0.4 | n |  | TRUE
24 | bus_LV_6232-15_0_10_node_19 | 0.4 | n |  | TRUE
25 | bus_LV_6232-15_0_10_node_16 | 0.4 | n |  | TRUE
26 | bus_LV_6232-15_0_10_node_86 | 0.4 | n |  | TRUE
27 | bus_LV_6232-15_0_10_node_24 | 0.4 | n |  | TRUE
28 | bus_LV_6232-15_0_10_node_25 | 0.4 | n |  | TRUE
29 | bus_LV_6232-15_0_10_node_26 | 0.4 | n |  | TRUE
30 | bus_LV_6232-15_0_10_node_27 | 0.4 | n |  | TRUE
31 | bus_LV_6232-15_0_10_node_40 | 0.4 | n |  | TRUE
32 | bus_LV_6232-15_0_10_node_59 | 0.4 | n |  | TRUE
33 | bus_LV_6232-15_0_10_node_57 | 0.4 | n |  | TRUE
34 | bus_LV_6232-15_0_10_node_62 | 0.4 | n |  | TRUE
35 | bus_LV_6232-15_0_10_node_55 | 0.4 | n |  | TRUE
36 | bus_LV_6232-15_0_10_node_56 | 0.4 | n |  | TRUE
37 | bus_LV_6232-15_0_10_node_58 | 0.4 | n |  | TRUE
38 | bus_LV_6232-15_0_10_node_29 | 0.4 | n |  | TRUE
39 | bus_LV_6232-15_0_10_node_30 | 0.4 | n |  | TRUE
40 | bus_LV_6232-15_0_10_node_31 | 0.4 | n |  | TRUE
41 | bus_LV_6232-15_0_10_node_32 | 0.4 | n |  | TRUE
42 | bus_LV_6232-15_0_10_node_33 | 0.4 | n |  | TRUE
43 | bus_LV_6232-15_0_10_node_81 | 0.4 | n |  | TRUE
44 | bus_LV_6232-15_0_10_node_80 | 0.4 | n |  | TRUE
45 | bus_LV_6232-15_0_10_node_60 | 0.4 | n |  | TRUE
46 | bus_LV_6232-15_0_10_node_78 | 0.4 | n |  | TRUE
47 | bus_LV_6232-15_0_10_node_73 | 0.4 | n |  | TRUE
48 | bus_LV_6232-15_0_10_node_74 | 0.4 | n |  | TRUE
49 | bus_LV_6232-15_0_10_node_53 | 0.4 | n |  | TRUE
50 | bus_LV_6232-15_0_10_node_48 | 0.4 | n |  | TRUE
51 | bus_LV_6232-15_0_10_node_45 | 0.4 | n |  | TRUE
52 | bus_LV_6232-15_0_10_node_34 | 0.4 | n |  | TRUE
53 | bus_LV_6232-15_0_10_node_35 | 0.4 | n |  | TRUE
54 | bus_LV_6232-15_0_10_node_36 | 0.4 | n |  | TRUE
55 | bus_LV_6232-15_0_10_node_37 | 0.4 | n |  | TRUE
56 | bus_LV_6232-15_0_10_node_38 | 0.4 | n |  | TRUE
57 | bus_LV_6232-15_0_10_node_69 | 0.4 | n |  | TRUE
58 | bus_LV_6232-15_0_10_node_68 | 0.4 | n |  | TRUE
59 | bus_LV_6232-15_0_10_node_47 | 0.4 | n |  | TRUE
60 | bus_LV_6232-15_0_10_node_79 | 0.4 | n |  | TRUE
61 | bus_LV_6232-15_0_10_node_70 | 0.4 | n |  | TRUE
62 | bus_LV_6232-15_0_10_node_43 | 0.4 | n |  | TRUE
63 | bus_LV_6232-15_0_10_node_44 | 0.4 | n |  | TRUE
64 | bus_LV_6232-15_0_10_node_46 | 0.4 | n |  | TRUE
65 | bus_LV_6232-15_0_10_node_49 | 0.4 | n |  | TRUE
66 | bus_LV_6232-15_0_10_node_50 | 0.4 | n |  | TRUE
67 | bus_LV_6232-15_0_10_node_51 | 0.4 | n |  | TRUE
68 | bus_LV_6232-15_0_10_node_52 | 0.4 | n |  | TRUE
69 | bus_LV_6232-15_0_10_node_54 | 0.4 | n |  | TRUE
70 | bus_LV_6232-15_0_10_node_65 | 0.4 | n |  | TRUE
71 | bus_LV_6232-15_0_10_node_61 | 0.4 | n |  | TRUE
72 | bus_LV_6232-15_0_10_node_72 | 0.4 | n |  | TRUE
73 | bus_LV_6232-15_0_10_node_66 | 0.4 | n |  | TRUE
74 | bus_LV_6232-15_0_10_node_64 | 0.4 | n |  | TRUE
75 | bus_LV_6232-15_0_10_node_63 | 0.4 | n |  | TRUE
76 | bus_LV_6232-15_0_10_node_84 | 0.4 | n |  | TRUE
77 | bus_LV_6232-15_0_10_node_67 | 0.4 | n |  | TRUE
78 | bus_LV_6232-15_0_10_node_82 | 0.4 | n |  | TRUE
79 | bus_LV_6232-15_0_10_node_85 | 0.4 | n |  | TRUE
80 | bus_LV_6232-15_0_10_node_76 | 0.4 | n |  | TRUE
81 | bus_LV_6232-15_0_10_node_75 | 0.4 | n |  | TRUE
82 | bus_LV_6232-15_0_10_node_83 | 0.4 | n |  | TRUE
83 | bus_MV_114_0_node_12 | 20 | n |  | TRUE

## load
| name | bus | p_mw | q_mvar | const_z_percent | const_i_percent | sn_mva | scaling | in_service | type
0 | LV_6232-15_0_10_load_0 | 0 | 0.0083514 | 0.0020931 | 0 | 0 |  | 1 | TRUE | wye
1 | LV_6232-15_0_10_load_1 | 1 | 0.0063157 | 0.0015829 | 0 | 0 |  | 1 | TRUE | wye
2 | LV_6232-15_0_10_load_2 | 2 | 0.0032467 | 0.0008137 | 0 | 0 |  | 1 | TRUE | wye
3 | LV_6232-15_0_10_load_4 | 4 | 0.0037312 | 0.00093514 | 0 | 0 |  | 1 | TRUE | wye
4 | LV_6232-15_0_10_load_41 | 5 | 0.0057709 | 0.0014463 | 0 | 0 |  | 1 | TRUE | wye
5 | LV_6232-15_0_10_load_42 | 6 | 0.0025166 | 0.00063072 | 0 | 0 |  | 1 | TRUE | wye
6 | LV_6232-15_0_10_load_39 | 7 | 0.0049673 | 0.0012449 | 0 | 0 |  | 1 | TRUE | wye
7 | LV_6232-15_0_10_load_23 | 8 | 0.0055987 | 0.0014032 | 0 | 0 |  | 1 | TRUE | wye
8 | LV_6232-15_0_10_load_17 | 9 | 0.0055261 | 0.001385 | 0 | 0 |  | 1 | TRUE | wye
9 | LV_6232-15_0_10_load_15 | 11 | 0.004276 | 0.0010717 | 0 | 0 |  | 1 | TRUE | wye
10 | LV_6232-15_0_10_load_5 | 12 | 0.0016648 | 0.00041724 | 0 | 0 |  | 1 | TRUE | wye
11 | LV_6232-15_0_10_load_6 | 13 | 0.0022832 | 0.00057223 | 0 | 0 |  | 1 | TRUE | wye
12 | LV_6232-15_0_10_load_7 | 14 | 0.0016868 | 0.00042275 | 0 | 0 |  | 1 | TRUE | wye
13 | LV_6232-15_0_10_load_8 | 15 | 0.0026711 | 0.00066945 | 0 | 0 |  | 1 | TRUE | wye
14 | LV_6232-15_0_10_load_9 | 16 | 0.011297 | 0.0028313 | 0 | 0 |  | 1 | TRUE | wye
15 | LV_6232-15_0_10_load_21 | 17 | 0.002819 | 0.00070651 | 0 | 0 |  | 1 | TRUE | wye
16 | LV_6232-15_0_10_load_77 | 18 | 0.0081312 | 0.0020379 | 0 | 0 |  | 1 | TRUE | wye
17 | LV_6232-15_0_10_load_28 | 19 | 0.0018168 | 0.00045534 | 0 | 0 |  | 1 | TRUE | wye
18 | LV_6232-15_0_10_load_10 | 20 | 0.0064012 | 0.0016043 | 0 | 0 |  | 1 | TRUE | wye
19 | LV_6232-15_0_10_load_20 | 21 | 0.0056387 | 0.0014132 | 0 | 0 |  | 1 | TRUE | wye
20 | LV_6232-15_0_10_load_11 | 22 | 0.0052714 | 0.0013211 | 0 | 0 |  | 1 | TRUE | wye
21 | LV_6232-15_0_10_load_13 | 23 | 0.0051684 | 0.0012953 | 0 | 0 |  | 1 | TRUE | wye
22 | LV_6232-15_0_10_load_19 | 24 | 0.0062848 | 0.0015751 | 0 | 0 |  | 1 | TRUE | wye
23 | LV_6232-15_0_10_load_16 | 25 | 0.0053831 | 0.0013491 | 0 | 0 |  | 1 | TRUE | wye
24 | LV_6232-15_0_10_load_86 | 26 | 0.0033907 | 0.00084978 | 0 | 0 |  | 1 | TRUE | wye
25 | LV_6232-15_0_10_load_24 | 27 | 0.0071329 | 0.0017877 | 0 | 0 |  | 1 | TRUE | wye
26 | LV_6232-15_0_10_load_25 | 28 | 0.0017608 | 0.00044131 | 0 | 0 |  | 1 | TRUE | wye
27 | LV_6232-15_0_10_load_27 | 30 | 0.001809 | 0.00045339 | 0 | 0 |  | 1 | TRUE | wye
28 | LV_6232-15_0_10_load_40 | 31 | 0.0039572 | 0.00099178 | 0 | 0 |  | 1 | TRUE | wye
29 | LV_6232-15_0_10_load_59 | 32 | 0.027866 | 0.0069838 | 0 | 0 |  | 1 | TRUE | wye
30 | LV_6232-15_0_10_load_57 | 33 | 0.0056471 | 0.0014153 | 0 | 0 |  | 1 | TRUE | wye
31 | LV_6232-15_0_10_load_55 | 35 | 0.0027868 | 0.00069843 | 0 | 0 |  | 1 | TRUE | wye
32 | LV_6232-15_0_10_load_56 | 36 | 0.0028252 | 0.00070807 | 0 | 0 |  | 1 | TRUE | wye
33 | LV_6232-15_0_10_load_58 | 37 | 0.0034278 | 0.00085908 | 0 | 0 |  | 1 | TRUE | wye
34 | LV_6232-15_0_10_load_29 | 38 | 0.0056801 | 0.0014236 | 0 | 0 |  | 1 | TRUE | wye
35 | LV_6232-15_0_10_load_30 | 39 | 0.0041401 | 0.0010376 | 0 | 0 |  | 1 | TRUE | wye
36 | LV_6232-15_0_10_load_31 | 40 | 0.0054475 | 0.0013653 | 0 | 0 |  | 1 | TRUE | wye
37 | LV_6232-15_0_10_load_32 | 41 | 0.015904 | 0.003986 | 0 | 0 |  | 1 | TRUE | wye
38 | LV_6232-15_0_10_load_33 | 42 | 0.0030934 | 0.00077528 | 0 | 0 |  | 1 | TRUE | wye
39 | LV_6232-15_0_10_load_81 | 43 | 0.012536 | 0.0031419 | 0 | 0 |  | 1 | TRUE | wye
40 | LV_6232-15_0_10_load_80 | 44 | 0.0046785 | 0.0011726 | 0 | 0 |  | 1 | TRUE | wye
41 | LV_6232-15_0_10_load_60 | 45 | 0.0051073 | 0.00128 | 0 | 0 |  | 1 | TRUE | wye
42 | LV_6232-15_0_10_load_78 | 46 | 0.0040731 | 0.0010208 | 0 | 0 |  | 1 | TRUE | wye
43 | LV_6232-15_0_10_load_73 | 47 | 0.010086 | 0.0025277 | 0 | 0 |  | 1 | TRUE | wye
44 | LV_6232-15_0_10_load_74 | 48 | 0.025321 | 0.0063461 | 0 | 0 |  | 1 | TRUE | wye
45 | LV_6232-15_0_10_load_48 | 50 | 0.0015111 | 0.00037871 | 0 | 0 |  | 1 | TRUE | wye
46 | LV_6232-15_0_10_load_45 | 51 | 0.0085463 | 0.0021419 | 0 | 0 |  | 1 | TRUE | wye
47 | LV_6232-15_0_10_load_34 | 52 | 0.0062555 | 0.0015678 | 0 | 0 |  | 1 | TRUE | wye
48 | LV_6232-15_0_10_load_35 | 53 | 0.0098646 | 0.0024723 | 0 | 0 |  | 1 | TRUE | wye
49 | LV_6232-15_0_10_load_36 | 54 | 0.0078008 | 0.0019551 | 0 | 0 |  | 1 | TRUE | wye
50 | LV_6232-15_0_10_load_37 | 55 | 0.0029362 | 0.00073589 | 0 | 0 |  | 1 | TRUE | wye
51 | LV_6232-15_0_10_load_38 | 56 | 0.0090694 | 0.002273 | 0 | 0 |  | 1 | TRUE | wye
52 | LV_6232-15_0_10_load_69 | 57 | 0.007031 | 0.0017621 | 0 | 0 |  | 1 | TRUE | wye
53 | LV_6232-15_0_10_load_68 | 58 | 0.0073352 | 0.0018384 | 0 | 0 |  | 1 | TRUE | wye
54 | LV_6232-15_0_10_load_79 | 60 | 0.0016441 | 0.00041206 | 0 | 0 |  | 1 | TRUE | wye
55 | LV_6232-15_0_10_load_70 | 61 | 0.0039315 | 0.00098533 | 0 | 0 |  | 1 | TRUE | wye
56 | LV_6232-15_0_10_load_43 | 62 | 0.017441 | 0.0043712 | 0 | 0 |  | 1 | TRUE | wye
57 | LV_6232-15_0_10_load_44 | 63 | 0.023732 | 0.0059479 | 0 | 0 |  | 1 | TRUE | wye
58 | LV_6232-15_0_10_load_49 | 65 | 0.014129 | 0.0035411 | 0 | 0 |  | 1 | TRUE | wye
59 | LV_6232-15_0_10_load_50 | 66 | 0.01228 | 0.0030776 | 0 | 0 |  | 1 | TRUE | wye
60 | LV_6232-15_0_10_load_52 | 68 | 0.040222 | 0.010081 | 0 | 0 |  | 1 | TRUE | wye
61 | LV_6232-15_0_10_load_54 | 69 | 0.016438 | 0.0041197 | 0 | 0 |  | 1 | TRUE | wye
62 | LV_6232-15_0_10_load_65 | 70 | 0.013734 | 0.0034422 | 0 | 0 |  | 1 | TRUE | wye
63 | LV_6232-15_0_10_load_61 | 71 | 0.011246 | 0.0028186 | 0 | 0 |  | 1 | TRUE | wye
64 | LV_6232-15_0_10_load_72 | 72 | 0.016435 | 0.0041189 | 0 | 0 |  | 1 | TRUE | wye
65 | LV_6232-15_0_10_load_64 | 74 | 0.0059036 | 0.0014796 | 0 | 0 |  | 1 | TRUE | wye
66 | LV_6232-15_0_10_load_63 | 75 | 0.0090353 | 0.0022645 | 0 | 0 |  | 1 | TRUE | wye
67 | LV_6232-15_0_10_load_67 | 77 | 0.012026 | 0.0030139 | 0 | 0 |  | 1 | TRUE | wye
68 | LV_6232-15_0_10_load_82 | 78 | 0.0034791 | 0.00087194 | 0 | 0 |  | 1 | TRUE | wye
69 | LV_6232-15_0_10_load_85 | 79 | 0.010945 | 0.002743 | 0 | 0 |  | 1 | TRUE | wye
70 | LV_6232-15_0_10_load_76 | 80 | 0.01037 | 0.0025991 | 0 | 0 |  | 1 | TRUE | wye
71 | LV_6232-15_0_10_load_75 | 81 | 0.0053786 | 0.001348 | 0 | 0 |  | 1 | TRUE | wye
72 | LV_6232-15_0_10_load_83 | 82 | 0.014052 | 0.0035219 | 0 | 0 |  | 1 | TRUE | wye

## ext_grid
| name | bus | vm_pu | va_degree | slack_weight | in_service
0 |  | 39 | 1 | 0 | 1 | TRUE

## line
| name | std_type | from_bus | to_bus | length_km | r_ohm_per_km | x_ohm_per_km | c_nf_per_km | g_us_per_km | max_i_ka | df | parallel | type | in_service
0 | LV_6232-15_0_10_line_0 |  | 0 | 1 | 0.021108 | 0.125 | 0.08 | 261 | 0 | 0.364 | 1 | 5 | cs | TRUE
1 | LV_6232-15_0_10_line_1 |  | 0 | 2 | 0.024464 | 0.125 | 0.08 | 261 | 0 | 0.364 | 1 | 5 | cs | TRUE
2 | LV_6232-15_0_10_line_2 |  | 1 | 3 | 0.038991 | 0.125 | 0.08 | 261 | 0 | 0.364 | 1 | 5 | cs | TRUE
3 | LV_6232-15_0_10_line_3 |  | 2 | 4 | 0.017677 | 0.125 | 0.08 | 261 | 0 | 0.364 | 1 | 5 | cs | TRUE
4 | LV_6232-15_0_10_line_4 |  | 3 | 8 | 0.11348 | 0.125 | 0.08 | 261 | 0 | 0.364 | 1 | 5 | cs | TRUE
5 | LV_6232-15_0_10_line_5 |  | 4 | 9 | 0.069011 | 0.125 | 0.08 | 261 | 0 | 0.364 | 1 | 2 | cs | TRUE
6 | LV_6232-15_0_10_line_6 |  | 5 | 6 | 0.010996 | 0.125 | 0.08 | 261 | 0 | 0.364 | 1 | 1 | cs | TRUE
7 | LV_6232-15_0_10_line_7 |  | 5 | 7 | 0.026768 | 0.125 | 0.08 | 261 | 0 | 0.364 | 1 | 1 | cs | TRUE
8 | LV_6232-15_0_10_line_8 |  | 7 | 31 | 0.0098993 | 0.125 | 0.08 | 261 | 0 | 0.364 | 1 | 1 | cs | TRUE
9 | LV_6232-15_0_10_line_9 |  | 8 | 10 | 0.029471 | 0.125 | 0.08 | 261 | 0 | 0.364 | 1 | 5 | cs | TRUE
10 | LV_6232-15_0_10_line_10 |  | 9 | 11 | 0.021019 | 0.125 | 0.08 | 261 | 0 | 0.364 | 1 | 1 | cs | TRUE
11 | LV_6232-15_0_10_line_11 |  | 10 | 26 | 0.079044 | 0.125 | 0.08 | 261 | 0 | 0.364 | 1 | 1 | cs | TRUE
12 | LV_6232-15_0_10_line_12 |  | 10 | 17 | 0.014239 | 0.125 | 0.08 | 261 | 0 | 0.364 | 1 | 5 | cs | TRUE
13 | LV_6232-15_0_10_line_13 |  | 11 | 25 | 0.034381 | 0.125 | 0.08 | 261 | 0 | 0.364 | 1 | 1 | cs | TRUE
14 | LV_6232-15_0_10_line_14 |  | 11 | 23 | 0.056301 | 0.125 | 0.08 | 261 | 0 | 0.364 | 1 | 1 | cs | TRUE
15 | LV_6232-15_0_10_line_15 |  | 12 | 13 | 0.00029937 | 0.125 | 0.08 | 261 | 0 | 0.364 | 1 | 5 | cs | TRUE
16 | LV_6232-15_0_10_line_16 |  | 12 | 14 | 0.020964 | 0.125 | 0.08 | 261 | 0 | 0.364 | 1 | 5 | cs | TRUE
17 | LV_6232-15_0_10_line_17 |  | 13 | 15 | 0.0062685 | 0.125 | 0.08 | 261 | 0 | 0.364 | 1 | 5 | cs | TRUE
18 | LV_6232-15_0_10_line_18 |  | 14 | 16 | 0.018147 | 0.125 | 0.08 | 261 | 0 | 0.364 | 1 | 5 | cs | TRUE
19 | LV_6232-15_0_10_line_19 |  | 15 | 17 | 0.015855 | 0.125 | 0.08 | 261 | 0 | 0.364 | 1 | 5 | cs | TRUE
20 | LV_6232-15_0_10_line_20 |  | 16 | 18 | 0.0017756 | 0.125 | 0.08 | 261 | 0 | 0.364 | 1 | 5 | cs | TRUE
21 | LV_6232-15_0_10_line_21 |  | 18 | 19 | 0.0063678 | 0.125 | 0.08 | 261 | 0 | 0.364 | 1 | 5 | cs | TRUE
22 | LV_6232-15_0_10_line_22 |  | 19 | 29 | 0.016371 | 0.125 | 0.08 | 261 | 0 | 0.364 | 1 | 5 | cs | TRUE
23 | LV_6232-15_0_10_line_23 |  | 20 | 21 | 0.031159 | 0.125 | 0.08 | 261 | 0 | 0.364 | 1 | 1 | cs | TRUE
24 | LV_6232-15_0_10_line_24 |  | 21 | 24 | 0.021531 | 0.125 | 0.08 | 261 | 0 | 0.364 | 1 | 1 | cs | TRUE
25 | LV_6232-15_0_10_line_25 |  | 22 | 23 | 0.006529 | 0.125 | 0.08 | 261 | 0 | 0.364 | 1 | 1 | cs | TRUE
26 | LV_6232-15_0_10_line_26 |  | 22 | 24 | 0.034446 | 0.125 | 0.08 | 261 | 0 | 0.364 | 1 | 1 | cs | TRUE
27 | LV_6232-15_0_10_line_27 |  | 27 | 28 | 0.0087562 | 0.125 | 0.08 | 261 | 0 | 0.364 | 1 | 5 | cs | TRUE
28 | LV_6232-15_0_10_line_28 |  | 27 | 29 | 0.0065282 | 0.125 | 0.08 | 261 | 0 | 0.364 | 1 | 5 | cs | TRUE
29 | LV_6232-15_0_10_line_29 |  | 28 | 30 | 0.011402 | 0.125 | 0.08 | 261 | 0 | 0.364 | 1 | 5 | cs | TRUE
30 | LV_6232-15_0_10_line_30 |  | 30 | 31 | 0.029696 | 0.125 | 0.08 | 261 | 0 | 0.364 | 1 | 5 | cs | TRUE
31 | LV_6232-15_0_10_line_31 |  | 31 | 34 | 0.027056 | 0.125 | 0.08 | 261 | 0 | 0.364 | 1 | 5 | cs | TRUE
32 | LV_6232-15_0_10_line_32 |  | 32 | 33 | 0.011802 | 0.125 | 0.08 | 261 | 0 | 0.364 | 1 | 1 | cs | TRUE
33 | LV_6232-15_0_10_line_33 |  | 33 | 35 | 0.0014686 | 0.125 | 0.08 | 261 | 0 | 0.364 | 1 | 1 | cs | TRUE
34 | LV_6232-15_0_10_line_34 |  | 34 | 37 | 0.016568 | 0.125 | 0.08 | 261 | 0 | 0.364 | 1 | 1 | cs | TRUE
35 | LV_6232-15_0_10_line_35 |  | 34 | 60 | 0.020699 | 0.125 | 0.08 | 261 | 0 | 0.364 | 1 | 5 | cs | TRUE
36 | LV_6232-15_0_10_line_36 |  | 35 | 36 | 0.002529 | 0.125 | 0.08 | 261 | 0 | 0.364 | 1 | 1 | cs | TRUE
37 | LV_6232-15_0_10_line_37 |  | 36 | 37 | 0.019987 | 0.125 | 0.08 | 261 | 0 | 0.364 | 1 | 1 | cs | TRUE
38 | LV_6232-15_0_10_line_38 |  | 38 | 39 | 0.031118 | 0.125 | 0.08 | 261 | 0 | 0.364 | 1 | 5 | cs | TRUE
39 | LV_6232-15_0_10_line_39 |  | 38 | 40 | 0.0013944 | 0.125 | 0.08 | 261 | 0 | 0.364 | 1 | 5 | cs | TRUE
40 | LV_6232-15_0_10_line_40 |  | 39 | 41 | 0.031663 | 0.125 | 0.08 | 261 | 0 | 0.364 | 1 | 5 | cs | TRUE
41 | LV_6232-15_0_10_line_41 |  | 40 | 42 | 0.027917 | 0.125 | 0.08 | 261 | 0 | 0.364 | 1 | 5 | cs | TRUE
42 | LV_6232-15_0_10_line_42 |  | 41 | 45 | 0.0013307 | 0.125 | 0.08 | 261 | 0 | 0.364 | 1 | 5 | cs | TRUE
43 | LV_6232-15_0_10_line_43 |  | 42 | 46 | 0.024631 | 0.125 | 0.08 | 261 | 0 | 0.364 | 1 | 5 | cs | TRUE
44 | LV_6232-15_0_10_line_44 |  | 42 | 47 | 0.059023 | 0.125 | 0.08 | 261 | 0 | 0.364 | 1 | 1 | cs | TRUE
45 | LV_6232-15_0_10_line_45 |  | 43 | 44 | 0.0026472 | 0.125 | 0.08 | 261 | 0 | 0.364 | 1 | 1 | cs | TRUE
46 | LV_6232-15_0_10_line_46 |  | 44 | 48 | 0.0039926 | 0.125 | 0.08 | 261 | 0 | 0.364 | 1 | 1 | cs | TRUE
47 | LV_6232-15_0_10_line_47 |  | 45 | 49 | 0.023888 | 0.125 | 0.08 | 261 | 0 | 0.364 | 1 | 5 | cs | TRUE
48 | LV_6232-15_0_10_line_48 |  | 46 | 50 | 0.037211 | 0.125 | 0.08 | 261 | 0 | 0.364 | 1 | 5 | cs | TRUE
49 | LV_6232-15_0_10_line_49 |  | 47 | 51 | 0.01081 | 0.125 | 0.08 | 261 | 0 | 0.364 | 1 | 1 | cs | TRUE
50 | LV_6232-15_0_10_line_50 |  | 47 | 48 | 0.027622 | 0.125 | 0.08 | 261 | 0 | 0.364 | 1 | 1 | cs | TRUE
51 | LV_6232-15_0_10_line_51 |  | 49 | 71 | 0.0027359 | 0.125 | 0.08 | 261 | 0 | 0.364 | 1 | 1 | cs | TRUE
52 | LV_6232-15_0_10_line_52 |  | 49 | 67 | 0.025367 | 0.125 | 0.08 | 261 | 0 | 0.364 | 1 | 2 | cs | TRUE
53 | LV_6232-15_0_10_line_53 |  | 50 | 64 | 0.014896 | 0.125 | 0.08 | 261 | 0 | 0.364 | 1 | 5 | cs | TRUE
54 | LV_6232-15_0_10_line_54 |  | 51 | 63 | 0.023695 | 0.125 | 0.08 | 261 | 0 | 0.364 | 1 | 1 | cs | TRUE
55 | LV_6232-15_0_10_line_55 |  | 52 | 53 | 0.0036538 | 0.125 | 0.08 | 261 | 0 | 0.364 | 1 | 1 | cs | TRUE
56 | LV_6232-15_0_10_line_56 |  | 52 | 54 | 0.017241 | 0.125 | 0.08 | 261 | 0 | 0.364 | 1 | 1 | cs | TRUE
57 | LV_6232-15_0_10_line_57 |  | 53 | 55 | 0.023443 | 0.125 | 0.08 | 261 | 0 | 0.364 | 1 | 1 | cs | TRUE
58 | LV_6232-15_0_10_line_58 |  | 54 | 56 | 0.024275 | 0.125 | 0.08 | 261 | 0 | 0.364 | 1 | 5 | cs | TRUE
59 | LV_6232-15_0_10_line_59 |  | 54 | 57 | 0.068596 | 0.125 | 0.08 | 261 | 0 | 0.364 | 1 | 5 | cs | TRUE
60 | LV_6232-15_0_10_line_60 |  | 56 | 60 | 0.052435 | 0.125 | 0.08 | 261 | 0 | 0.364 | 1 | 5 | cs | TRUE
61 | LV_6232-15_0_10_line_61 |  | 57 | 61 | 0.033273 | 0.125 | 0.08 | 261 | 0 | 0.364 | 1 | 1 | cs | TRUE
62 | LV_6232-15_0_10_line_62 |  | 57 | 58 | 0.022 | 0.125 | 0.08 | 261 | 0 | 0.364 | 1 | 5 | cs | TRUE
63 | LV_6232-15_0_10_line_63 |  | 58 | 59 | 0.038917 | 0.125 | 0.08 | 261 | 0 | 0.364 | 1 | 5 | cs | TRUE
64 | LV_6232-15_0_10_line_64 |  | 59 | 64 | 0.008195 | 0.125 | 0.08 | 261 | 0 | 0.364 | 1 | 5 | cs | TRUE
65 | LV_6232-15_0_10_line_65 |  | 61 | 80 | 0.010392 | 0.125 | 0.08 | 261 | 0 | 0.364 | 1 | 1 | cs | TRUE
66 | LV_6232-15_0_10_line_66 |  | 62 | 63 | 0.039578 | 0.125 | 0.08 | 261 | 0 | 0.364 | 1 | 1 | cs | TRUE
67 | LV_6232-15_0_10_line_67 |  | 65 | 66 | 0.0080956 | 0.125 | 0.08 | 261 | 0 | 0.364 | 1 | 1 | cs | TRUE
68 | LV_6232-15_0_10_line_68 |  | 65 | 67 | 0.015523 | 0.125 | 0.08 | 261 | 0 | 0.364 | 1 | 1 | cs | TRUE
69 | LV_6232-15_0_10_line_69 |  | 66 | 68 | 0.021114 | 0.125 | 0.08 | 261 | 0 | 0.364 | 1 | 1 | cs | TRUE
70 | LV_6232-15_0_10_line_70 |  | 67 | 69 | 0.01383 | 0.125 | 0.08 | 261 | 0 | 0.364 | 1 | 1 | cs | TRUE
71 | LV_6232-15_0_10_line_71 |  | 68 | 70 | 0.0028892 | 0.125 | 0.08 | 261 | 0 | 0.364 | 1 | 1 | cs | TRUE
72 | LV_6232-15_0_10_line_72 |  | 69 | 72 | 0.006068 | 0.125 | 0.08 | 261 | 0 | 0.364 | 1 | 1 | cs | TRUE
73 | LV_6232-15_0_10_line_73 |  | 70 | 73 | 0.035724 | 0.125 | 0.08 | 261 | 0 | 0.364 | 1 | 1 | cs | TRUE
74 | LV_6232-15_0_10_line_74 |  | 71 | 74 | 0.0025815 | 0.125 | 0.08 | 261 | 0 | 0.364 | 1 | 1 | cs | TRUE
75 | LV_6232-15_0_10_line_75 |  | 73 | 77 | 0.028954 | 0.125 | 0.08 | 261 | 0 | 0.364 | 1 | 1 | cs | TRUE
76 | LV_6232-15_0_10_line_76 |  | 73 | 79 | 0.084508 | 0.125 | 0.08 | 261 | 0 | 0.364 | 1 | 1 | cs | TRUE
77 | LV_6232-15_0_10_line_77 |  | 75 | 76 | 0.064513 | 0.125 | 0.08 | 261 | 0 | 0.364 | 1 | 1 | cs | TRUE
78 | LV_6232-15_0_10_line_78 |  | 76 | 77 | 0.021955 | 0.125 | 0.08 | 261 | 0 | 0.364 | 1 | 1 | cs | TRUE
79 | LV_6232-15_0_10_line_79 |  | 76 | 78 | 0.023245 | 0.125 | 0.08 | 261 | 0 | 0.364 | 1 | 1 | cs | TRUE
80 | LV_6232-15_0_10_line_80 |  | 78 | 82 | 0.0031016 | 0.125 | 0.08 | 261 | 0 | 0.364 | 1 | 1 | cs | TRUE
81 | LV_6232-15_0_10_line_81 |  | 80 | 81 | 0.0183 | 0.125 | 0.08 | 261 | 0 | 0.364 | 1 | 1 | cs | TRUE

## trafo
| name | std_type | hv_bus | lv_bus | sn_mva | vn_hv_kv | vn_lv_kv | vk_percent | vkr_percent | pfe_kw | i0_percent | shift_degree | tap_side | tap_neutral | tap_min | tap_max | tap_step_percent | tap_step_degree | tap_pos | tap_phase_shifter | parallel | df | in_service
0 | LV_6232-15_0_10_trafo_30 | 0.63 MVA 20/0.4 kV | 83 | 39 | 0.63 | 20 | 0.4 | 6 | 1.206 | 1.65 | 0.2619 | 150 | hv | 0 | -2 | 2 | 2.5 | 0 | 0 | FALSE | 1 | 1 | TRUE

## line_geodata
| x0 | y0 | x1 | y1 | x2 | y2 | x3 | y3 | x4 | y4
0 | 2607577.4385 | 1122887.1119 | 2607572.3877 | 1122886.6562 | 2607556.5977 | 1122883.8537
1 | 2607577.4385 | 1122887.1119 | 2607601.8035 | 1122889.3104
2 | 2607518.2068 | 1122877.0401 | 2607556.5977 | 1122883.8537
3 | 2607601.8035 | 1122889.3104 | 2607619.4085 | 1122890.8989
4 | 2607419.5 | 1122933.0245 | 2607518.2068 | 1122877.0401
5 | 2607619.4085 | 1122890.8989 | 2607645.6009 | 1122827.0516
6 | 2607579.7294 | 1123022.5539 | 2607568.8934 | 1123020.6852
7 | 2607543.2019 | 1123024.3283 | 2607545.5686 | 1123024.1568 | 2607559.277 | 1123019.0268 | 2607568.8934 | 1123020.6852
8 | 2607543.2019 | 1123024.3283 | 2607533.3284 | 1123025.0438
9 | 2607403.038 | 1122951.4468 | 2607408.565 | 1122933.7449 | 2607419.5 | 1122933.0245
10 | 2607645.6009 | 1122827.0516 | 2607629.5769 | 1122813.4492
11 | 2607403.038 | 1122951.4468 | 2607367.2977 | 1123021.9492
12 | 2607403.038 | 1122951.4468 | 2607416.1783 | 1122956.9321
13 | 2607629.5769 | 1122813.4492 | 2607627.476 | 1122811.6658 | 2607619.4168 | 1122794.0694 | 2607616.3441 | 1122782.1895
14 | 2607576.6034 | 1122832.5181 | 2607629.5769 | 1122813.4492
15 | 2607432.2359 | 1122972.5828 | 2607432.0215 | 1122972.3739
16 | 2607432.2359 | 1122972.5828 | 2607447.2488 | 1122987.2154
17 | 2607427.5325 | 1122967.9986 | 2607432.0215 | 1122972.3739
18 | 2607460.2441 | 1122999.8816 | 2607447.2488 | 1122987.2154
19 | 2607416.1783 | 1122956.9321 | 2607416.1783 | 1122956.9321 | 2607427.5325 | 1122967.9986
20 | 2607460.2441 | 1122999.8816 | 2607461.5157 | 1123001.1209
21 | 2607461.5157 | 1123001.1209 | 2607466.0758 | 1123005.5655
22 | 2607477.7995 | 1123016.9922 | 2607466.0758 | 1123005.5655
23 | 2607526.4725 | 1122804.5301 | 2607524.8244 | 1122835.6453
24 | 2607542.6393 | 1122847.7007 | 2607541.7931 | 1122847.1656 | 2607525.6979 | 1122836.4961 | 2607524.8244 | 1122835.6453
25 | 2607576.6034 | 1122832.5181 | 2607571.3404 | 1122828.6542
26 | 2607571.3404 | 1122828.6542 | 2607542.6393 | 1122847.7007
27 | 2607484.1699 | 1123018.4188 | 2607492.7144 | 1123020.3323
28 | 2607477.7995 | 1123016.9922 | 2607484.1699 | 1123018.4188
29 | 2607503.914 | 1123022.4446 | 2607497.765 | 1123021.4633 | 2607492.7144 | 1123020.3323
30 | 2607503.914 | 1123022.4446 | 2607524.3003 | 1123025.698 | 2607533.3284 | 1123025.0438
31 | 2607533.3284 | 1123025.0438 | 2607538.9652 | 1123051.5065
32 | 2607486.8193 | 1123056.1779 | 2607498.5743 | 1123055.1249
33 | 2607500.0371 | 1123054.9938 | 2607498.5743 | 1123055.1249
34 | 2607538.9652 | 1123051.5065 | 2607522.4636 | 1123052.9848
35 | 2607538.9652 | 1123051.5065 | 2607551.7839 | 1123055.0018 | 2607558.9684 | 1123056.8253
36 | 2607500.0371 | 1123054.9938 | 2607502.556 | 1123054.7682
37 | 2607502.556 | 1123054.7682 | 2607522.4636 | 1123052.9848
38 | 2607542.956 | 1123158.284 | 2607530.5921 | 1123157.1255 | 2607512.6719 | 1123151.7821
39 | 2607542.956 | 1123158.284 | 2607544.3443 | 1123158.4141
40 | 2607512.6719 | 1123151.7821 | 2607492.6697 | 1123145.8178 | 2607481.8865 | 1123145.4082
41 | 2607572.1401 | 1123161.0186 | 2607544.3443 | 1123158.4141
42 | 2607480.5568 | 1123145.3577 | 2607481.8865 | 1123145.4082
43 | 2607572.1401 | 1123161.0186 | 2607596.6636 | 1123163.3165
44 | 2607572.1401 | 1123161.0186 | 2607572.0264 | 1123220.0411
45 | 2607537.8815 | 1123217.2195 | 2607540.5197 | 1123217.4375
46 | 2607544.4987 | 1123217.7663 | 2607540.5197 | 1123217.4375
47 | 2607456.6858 | 1123144.4509 | 2607480.5568 | 1123145.3577
48 | 2607596.6636 | 1123163.3165 | 2607633.7121 | 1123166.7879
49 | 2607582.2347 | 1123223.199 | 2607575.5745 | 1123220.3343 | 2607572.0264 | 1123220.0411
50 | 2607544.4987 | 1123217.7663 | 2607572.0264 | 1123220.0411
51 | 2607456.6858 | 1123144.4509 | 2607454.1848 | 1123145.56
52 | 2607459.6005 | 1123169.6445 | 2607456.6858 | 1123144.4509
53 | 2607648.543 | 1123168.1776 | 2607633.7121 | 1123166.7879
54 | 2607584.837 | 1123243.7738 | 2607587.5927 | 1123234.7229 | 2607586.2016 | 1123224.9053 | 2607582.2347 | 1123223.199
55 | 2607649.9203 | 1123080.374 | 2607653.4493 | 1123081.3209
56 | 2607649.9203 | 1123080.374 | 2607633.2678 | 1123075.9059
57 | 2607653.4493 | 1123081.3209 | 2607676.0917 | 1123087.3963
58 | 2607633.2678 | 1123075.9059 | 2607631.8806 | 1123075.5337 | 2607609.7702 | 1123069.8109
59 | 2607602.8486 | 1123137.3882 | 2607633.2678 | 1123075.9059
60 | 2607609.7702 | 1123069.8109 | 2607591.5279 | 1123065.0894 | 2607558.9684 | 1123056.8253
61 | 2607602.8486 | 1123137.3882 | 2607587.4473 | 1123128.4486 | 2607575.0365 | 1123119.2204
62 | 2607621.8751 | 1123148.4322 | 2607602.8486 | 1123137.3882
63 | 2607656.5106 | 1123166.1643 | 2607625.5643 | 1123150.5736 | 2607621.8751 | 1123148.4322
64 | 2607656.5106 | 1123166.1643 | 2607648.543 | 1123168.1776
65 | 2607575.0365 | 1123119.2204 | 2607566.6973 | 1123113.0197
66 | 2607607.0605 | 1123270.4503 | 2607596.6989 | 1123265.6494 | 2607584.8428 | 1123257.3194 | 2607584.1552 | 1123246.0131 | 2607584.837 | 1123243.7738
67 | 2607444.8365 | 1123174.44 | 2607437.9913 | 1123178.7623
68 | 2607459.6005 | 1123169.6445 | 2607444.8365 | 1123174.44
69 | 2607422.6496 | 1123192.7568 | 2607428.7939 | 1123184.5698 | 2607437.9913 | 1123178.7623
70 | 2607459.6005 | 1123169.6445 | 2607473.4158 | 1123170.2873
71 | 2607420.9153 | 1123195.0676 | 2607422.6496 | 1123192.7568
72 | 2607479.4773 | 1123170.5693 | 2607473.4158 | 1123170.2873
73 | 2607404.5624 | 1123226.6498 | 2607410.1726 | 1123216.5072 | 2607416.8076 | 1123200.5408 | 2607420.9153 | 1123195.0676
74 | 2607451.825 | 1123146.6066 | 2607454.1848 | 1123145.56
75 | 2607404.5624 | 1123226.6498 | 2607377.3189 | 1123216.8451
76 | 2607404.5624 | 1123226.6498 | 2607474.3509 | 1123274.3067
77 | 2607357.1183 | 1123208.428 | 2607375.6454 | 1123146.6325
78 | 2607357.1183 | 1123208.428 | 2607362.3193 | 1123211.4469 | 2607377.3189 | 1123216.8451
79 | 2607357.1183 | 1123208.428 | 2607358.0724 | 1123216.5554 | 2607362.7217 | 1123223.053 | 2607368.8975 | 1123226.4993
80 | 2607371.606 | 1123228.0106 | 2607368.8975 | 1123226.4993
81 | 2607552.0117 | 1123102.1002 | 2607566.6973 | 1123113.0197

## bus_geodata
| x | y | coords
0 | 2607577.4385 | 1122887.1119
1 | 2607556.5977 | 1122883.8537
2 | 2607601.8035 | 1122889.3104
3 | 2607518.2068 | 1122877.0401
4 | 2607619.4085 | 1122890.8989
5 | 2607568.8934 | 1123020.6852
6 | 2607579.7294 | 1123022.5539
7 | 2607543.2019 | 1123024.3283
8 | 2607419.5 | 1122933.0245
9 | 2607645.6009 | 1122827.0516
10 | 2607403.038 | 1122951.4468
11 | 2607629.5769 | 1122813.4492
12 | 2607432.2359 | 1122972.5828
13 | 2607432.0215 | 1122972.3739
14 | 2607447.2488 | 1122987.2154
15 | 2607427.5325 | 1122967.9986
16 | 2607460.2441 | 1122999.8816
17 | 2607416.1783 | 1122956.9321
18 | 2607461.5157 | 1123001.1209
19 | 2607466.0758 | 1123005.5655
20 | 2607526.4725 | 1122804.5301
21 | 2607524.8244 | 1122835.6453
22 | 2607571.3404 | 1122828.6542
23 | 2607576.6034 | 1122832.5181
24 | 2607542.6393 | 1122847.7007
25 | 2607616.3441 | 1122782.1895
26 | 2607367.2977 | 1123021.9492
27 | 2607484.1699 | 1123018.4188
28 | 2607492.7144 | 1123020.3323
29 | 2607477.7995 | 1123016.9922
30 | 2607503.914 | 1123022.4446
31 | 2607533.3284 | 1123025.0438
32 | 2607486.8193 | 1123056.1779
33 | 2607498.5743 | 1123055.1249
34 | 2607538.9652 | 1123051.5065
35 | 2607500.0371 | 1123054.9938
36 | 2607502.556 | 1123054.7682
37 | 2607522.4636 | 1123052.9848
38 | 2607542.956 | 1123158.284
39 | 2607512.6719 | 1123151.7821
40 | 2607544.3443 | 1123158.4141
41 | 2607481.8865 | 1123145.4082
42 | 2607572.1401 | 1123161.0186
43 | 2607537.8815 | 1123217.2195
44 | 2607540.5197 | 1123217.4375
45 | 2607480.5568 | 1123145.3577
46 | 2607596.6636 | 1123163.3165
47 | 2607572.0264 | 1123220.0411
48 | 2607544.4987 | 1123217.7663
49 | 2607456.6858 | 1123144.4509
50 | 2607633.7121 | 1123166.7879
51 | 2607582.2347 | 1123223.199
52 | 2607649.9203 | 1123080.374
53 | 2607653.4493 | 1123081.3209
54 | 2607633.2678 | 1123075.9059
55 | 2607676.0917 | 1123087.3963
56 | 2607609.7702 | 1123069.8109
57 | 2607602.8486 | 1123137.3882
58 | 2607621.8751 | 1123148.4322
59 | 2607656.5106 | 1123166.1643
60 | 2607558.9683 | 1123056.8253
61 | 2607575.0365 | 1123119.2204
62 | 2607607.0605 | 1123270.4503
63 | 2607584.837 | 1123243.7738
64 | 2607648.543 | 1123168.1776
65 | 2607444.8365 | 1123174.44
66 | 2607437.9913 | 1123178.7623
67 | 2607459.6005 | 1123169.6445
68 | 2607422.6496 | 1123192.7568
69 | 2607473.4158 | 1123170.2873
70 | 2607420.9153 | 1123195.0676
71 | 2607454.1848 | 1123145.56
72 | 2607479.4773 | 1123170.5693
73 | 2607404.5624 | 1123226.6498
74 | 2607451.825 | 1123146.6066
75 | 2607375.6454 | 1123146.6325
76 | 2607357.1183 | 1123208.428
77 | 2607377.3189 | 1123216.8451
78 | 2607368.8975 | 1123226.4993
79 | 2607474.3509 | 1123274.3067
80 | 2607566.6973 | 1123113.0197
81 | 2607552.0117 | 1123102.1002
82 | 2607371.606 | 1123228.0106
83 | 2607456.6858 | 1123144.4509

## line_std_types
| c_nf_per_km | r_ohm_per_km | x_ohm_per_km | max_i_ka | type | q_mm2 | alpha | voltage_rating
NAYY 4x50 SE | 210 | 0.642 | 0.083 | 0.142 | cs | 50 | 0.00403 | LV
NAYY 4x120 SE | 264 | 0.225 | 0.08 | 0.242 | cs | 120 | 0.00403 | LV
NAYY 4x150 SE | 261 | 0.208 | 0.08 | 0.27 | cs | 150 | 0.00403 | LV
NA2XS2Y 1x95 RM/25 12/20 kV | 216 | 0.313 | 0.132 | 0.252 | cs | 95 | 0.00403 | MV
NA2XS2Y 1x185 RM/25 12/20 kV | 273 | 0.161 | 0.117 | 0.362 | cs | 185 | 0.00403 | MV
NA2XS2Y 1x240 RM/25 12/20 kV | 304 | 0.122 | 0.112 | 0.421 | cs | 240 | 0.00403 | MV
NA2XS2Y 1x95 RM/25 6/10 kV | 315 | 0.313 | 0.123 | 0.249 | cs | 95 | 0.00403 | MV
NA2XS2Y 1x185 RM/25 6/10 kV | 406 | 0.161 | 0.11 | 0.358 | cs | 185 | 0.00403 | MV
NA2XS2Y 1x240 RM/25 6/10 kV | 456 | 0.122 | 0.105 | 0.416 | cs | 240 | 0.00403 | MV
NA2XS2Y 1x150 RM/25 12/20 kV | 250 | 0.206 | 0.116 | 0.319 | cs | 150 | 0.00403 | MV
NA2XS2Y 1x120 RM/25 12/20 kV | 230 | 0.253 | 0.119 | 0.283 | cs | 120 | 0.00403 | MV
NA2XS2Y 1x70 RM/25 12/20 kV | 190 | 0.443 | 0.132 | 0.22 | cs | 70 | 0.00403 | MV
NA2XS2Y 1x150 RM/25 6/10 kV | 360 | 0.206 | 0.11 | 0.315 | cs | 150 | 0.00403 | MV
NA2XS2Y 1x120 RM/25 6/10 kV | 340 | 0.253 | 0.113 | 0.28 | cs | 120 | 0.00403 | MV
NA2XS2Y 1x70 RM/25 6/10 kV | 280 | 0.443 | 0.123 | 0.217 | cs | 70 | 0.00403 | MV
N2XS(FL)2Y 1x120 RM/35 64/110 kV | 112 | 0.153 | 0.166 | 0.366 | cs | 120 | 0.00393 | HV
N2XS(FL)2Y 1x185 RM/35 64/110 kV | 125 | 0.099 | 0.156 | 0.457 | cs | 185 | 0.00393 | HV
N2XS(FL)2Y 1x240 RM/35 64/110 kV | 135 | 0.075 | 0.149 | 0.526 | cs | 240 | 0.00393 | HV
N2XS(FL)2Y 1x300 RM/35 64/110 kV | 144 | 0.06 | 0.144 | 0.588 | cs | 300 | 0.00393 | HV
15-AL1/3-ST1A 0.4 | 11 | 1.8769 | 0.35 | 0.105 | ol | 16 | 0.00403 | LV
24-AL1/4-ST1A 0.4 | 11.25 | 1.2012 | 0.335 | 0.14 | ol | 24 | 0.00403 | LV
48-AL1/8-ST1A 0.4 | 12.2 | 0.5939 | 0.3 | 0.21 | ol | 48 | 0.00403 | LV
94-AL1/15-ST1A 0.4 | 13.2 | 0.306 | 0.29 | 0.35 | ol | 94 | 0.00403 | LV
34-AL1/6-ST1A 10.0 | 9.7 | 0.8342 | 0.36 | 0.17 | ol | 34 | 0.00403 | MV
48-AL1/8-ST1A 10.0 | 10.1 | 0.5939 | 0.35 | 0.21 | ol | 48 | 0.00403 | MV
70-AL1/11-ST1A 10.0 | 10.4 | 0.4132 | 0.339 | 0.29 | ol | 70 | 0.00403 | MV
94-AL1/15-ST1A 10.0 | 10.75 | 0.306 | 0.33 | 0.35 | ol | 94 | 0.00403 | MV
122-AL1/20-ST1A 10.0 | 11.1 | 0.2376 | 0.323 | 0.41 | ol | 122 | 0.00403 | MV
149-AL1/24-ST1A 10.0 | 11.25 | 0.194 | 0.315 | 0.47 | ol | 149 | 0.00403 | MV
34-AL1/6-ST1A 20.0 | 9.15 | 0.8342 | 0.382 | 0.17 | ol | 34 | 0.00403 | MV
48-AL1/8-ST1A 20.0 | 9.5 | 0.5939 | 0.372 | 0.21 | ol | 48 | 0.00403 | MV
70-AL1/11-ST1A 20.0 | 9.7 | 0.4132 | 0.36 | 0.29 | ol | 70 | 0.00403 | MV
94-AL1/15-ST1A 20.0 | 10 | 0.306 | 0.35 | 0.35 | ol | 94 | 0.00403 | MV
122-AL1/20-ST1A 20.0 | 10.3 | 0.2376 | 0.344 | 0.41 | ol | 122 | 0.00403 | MV
149-AL1/24-ST1A 20.0 | 10.5 | 0.194 | 0.337 | 0.47 | ol | 149 | 0.00403 | MV
184-AL1/30-ST1A 20.0 | 10.75 | 0.1571 | 0.33 | 0.535 | ol | 184 | 0.00403 | MV
243-AL1/39-ST1A 20.0 | 11 | 0.1188 | 0.32 | 0.645 | ol | 243 | 0.00403 | MV
48-AL1/8-ST1A 110.0 | 8 | 0.5939 | 0.46 | 0.21 | ol | 48 | 0.00403 | HV
70-AL1/11-ST1A 110.0 | 8.4 | 0.4132 | 0.45 | 0.29 | ol | 70 | 0.00403 | HV
94-AL1/15-ST1A 110.0 | 8.65 | 0.306 | 0.44 | 0.35 | ol | 94 | 0.00403 | HV
122-AL1/20-ST1A 110.0 | 8.5 | 0.2376 | 0.43 | 0.41 | ol | 122 | 0.00403 | HV
149-AL1/24-ST1A 110.0 | 8.75 | 0.194 | 0.41 | 0.47 | ol | 149 | 0.00403 | HV
184-AL1/30-ST1A 110.0 | 8.8 | 0.1571 | 0.4 | 0.535 | ol | 184 | 0.00403 | HV
243-AL1/39-ST1A 110.0 | 9 | 0.1188 | 0.39 | 0.645 | ol | 243 | 0.00403 | HV
305-AL1/39-ST1A 110.0 | 9.2 | 0.0949 | 0.38 | 0.74 | ol | 305 | 0.00403 | HV
490-AL1/64-ST1A 110.0 | 9.75 | 0.059 | 0.37 | 0.96 | ol | 490 | 0.00403 | HV
679-AL1/86-ST1A 110.0 | 9.95 | 0.042 | 0.36 | 1.15 | ol | 679 | 0.00403 | HV
490-AL1/64-ST1A 220.0 | 10 | 0.059 | 0.285 | 0.96 | ol | 490 | 0.00403 | HV
679-AL1/86-ST1A 220.0 | 11.7 | 0.042 | 0.275 | 1.15 | ol | 679 | 0.00403 | HV
490-AL1/64-ST1A 380.0 | 11 | 0.059 | 0.253 | 0.96 | ol | 490 | 0.00403 | HV
679-AL1/86-ST1A 380.0 | 14.6 | 0.042 | 0.25 | 1.15 | ol | 679 | 0.00403 | HV

## trafo_std_types
| i0_percent | pfe_kw | vkr_percent | sn_mva | vn_lv_kv | vn_hv_kv | vk_percent | shift_degree | vector_group | tap_side | tap_neutral | tap_min | tap_max | tap_step_degree | tap_step_percent | tap_phase_shifter
160 MVA 380/110 kV | 0.06 | 60 | 0.25 | 160 | 110 | 380 | 12.2 | 0 | Yy0 | hv | 0 | -9 | 9 | 0 | 1.5 | FALSE
100 MVA 220/110 kV | 0.06 | 55 | 0.26 | 100 | 110 | 220 | 12 | 0 | Yy0 | hv | 0 | -9 | 9 | 0 | 1.5 | FALSE
63 MVA 110/20 kV | 0.04 | 22 | 0.32 | 63 | 20 | 110 | 18 | 150 | YNd5 | hv | 0 | -9 | 9 | 0 | 1.5 | FALSE
40 MVA 110/20 kV | 0.05 | 18 | 0.34 | 40 | 20 | 110 | 16.2 | 150 | YNd5 | hv | 0 | -9 | 9 | 0 | 1.5 | FALSE
25 MVA 110/20 kV | 0.07 | 14 | 0.41 | 25 | 20 | 110 | 12 | 150 | YNd5 | hv | 0 | -9 | 9 | 0 | 1.5 | FALSE
63 MVA 110/10 kV | 0.04 | 22 | 0.32 | 63 | 10 | 110 | 18 | 150 | YNd5 | hv | 0 | -9 | 9 | 0 | 1.5 | FALSE
40 MVA 110/10 kV | 0.05 | 18 | 0.34 | 40 | 10 | 110 | 16.2 | 150 | YNd5 | hv | 0 | -9 | 9 | 0 | 1.5 | FALSE
25 MVA 110/10 kV | 0.07 | 14 | 0.41 | 25 | 10 | 110 | 12 | 150 | YNd5 | hv | 0 | -9 | 9 | 0 | 1.5 | FALSE
0.25 MVA 20/0.4 kV | 0.32 | 0.8 | 1.44 | 0.25 | 0.4 | 20 | 6 | 150 | Yzn5 | hv | 0 | -2 | 2 | 0 | 2.5 | FALSE
0.4 MVA 20/0.4 kV | 0.3375 | 1.35 | 1.425 | 0.4 | 0.4 | 20 | 6 | 150 | Dyn5 | hv | 0 | -2 | 2 | 0 | 2.5 | FALSE
0.63 MVA 20/0.4 kV | 0.2619 | 1.65 | 1.206 | 0.63 | 0.4 | 20 | 6 | 150 | Dyn5 | hv | 0 | -2 | 2 | 0 | 2.5 | FALSE
0.25 MVA 10/0.4 kV | 0.24 | 0.6 | 1.2 | 0.25 | 0.4 | 10 | 4 | 150 | Dyn5 | hv | 0 | -2 | 2 | 0 | 2.5 | FALSE
0.4 MVA 10/0.4 kV | 0.2375 | 0.95 | 1.325 | 0.4 | 0.4 | 10 | 4 | 150 | Dyn5 | hv | 0 | -2 | 2 | 0 | 2.5 | FALSE
0.63 MVA 10/0.4 kV | 0.1873 | 1.18 | 1.0794 | 0.63 | 0.4 | 10 | 4 | 150 | Dyn5 | hv | 0 | -2 | 2 | 0 | 2.5 | FALSE

## trafo3w_std_types
| sn_hv_mva | sn_mv_mva | sn_lv_mva | vn_hv_kv | vn_mv_kv | vn_lv_kv | vk_hv_percent | vk_mv_percent | vk_lv_percent | vkr_hv_percent | vkr_mv_percent | vkr_lv_percent | pfe_kw | i0_percent | shift_mv_degree | shift_lv_degree | vector_group | tap_side | tap_neutral | tap_min | tap_max | tap_step_percent
63/25/38 MVA 110/20/10 kV | 63 | 25 | 38 | 110 | 20 | 10 | 10.4 | 10.4 | 10.4 | 0.28 | 0.32 | 0.35 | 35 | 0.89 | 0 | 0 | YN0yn0yn0 | hv | 0 | -10 | 10 | 1.2
63/25/38 MVA 110/10/10 kV | 63 | 25 | 38 | 110 | 10 | 10 | 10.4 | 10.4 | 10.4 | 0.28 | 0.32 | 0.35 | 35 | 0.89 | 0 | 0 | YN0yn0yn0 | hv | 0 | -10 | 10 | 1.2

## fuse_std_types
| fuse_type | i_rated_a | t_avg | t_min | t_total | x_avg | x_min | x_total
HV 100A | HV 100A | 100 | 0 | [10.0, 3.64, 0.854, 0.281, 0.1, 0.0531, 0.022, 0.01] | [10.0, 4.267, 1.21, 0.403, 0.1, 0.058, 0.022, 0.01] | 0 | [300.0, 350.0, 450.0, 550.0, 700.0, 850.0, 1200.0, 1752.0] | [600.0, 700.0, 900.0, 1150.0, 1665.0, 2000.0, 3000.0, 4313.0]
HV 10A | HV 10A | 10 | 0 | [10.0, 1675.0, 0.344, 0.156, 0.1, 0.0417, 0.0171, 0.01] | [10.0, 1.3, 0.3, 0.155, 0.1, 0.0555, 0.023, 0.01] | 0 | [30.0, 32.0, 35.0, 37.0, 39.0, 50.0, 70.0, 88.0] | [60.0, 70.0, 80.0, 87.0, 94.0, 110.0, 150.0, 216.0]
HV 125A | HV 125A | 125 | 0 | [10.0, 1.82, 0.344, 0.1, 0.0467, 0.0269, 0.01] | [10.0, 2.478, 0.426, 0.1, 0.0427, 0.0211, 0.01] | 0 | [375.0, 500.0, 700.0, 925.0, 1200.0, 1500.0, 2341.0] | [750.0, 1000.0, 1500.0, 2200.0, 3000.0, 4000.0, 5765.0]
HV 160A | HV 160A | 160 | 0 | [10.0, 4.15, 1.03, 0.198, 0.1, 0.051, 0.0172, 0.01] | [10.0, 2.3, 0.734, 0.274, 0.1, 0.046, 0.0177, 0.01] | 0 | [480.0, 550.0, 700.0, 1000.0, 1260.0, 1600.0, 2500.0, 3227.0] | [960.0, 1300.0, 1700.0, 2200.0, 2996.0, 4000.0, 6000.0, 7946.0]
HV 16A | HV 16A | 16 | 0 | [10.0, 0.352, 0.164, 0.1, 0.0649, 0.0342, 0.01] | [10.0, 2.34, 0.722, 0.181, 0.1, 0.055, 0.0296, 0.01] | 0 | [48.0, 60.0, 65.0, 71.0, 80.0, 100.0, 162.0] | [96.0, 110.0, 125.0, 150.0, 168.0, 200.0, 250.0, 398.0]
HV 200A | HV 200A | 200 | 0 | [10.0, 4.267, 1.21, 0.403, 0.1, 0.058, 0.022, 0.01] | [10.0, 3.73, 1.654, 0.328, 0.1, 0.0531, 0.019, 0.01] | 0 | [600.0, 700.0, 900.0, 1150.0, 1665.0, 2000.0, 3000.0, 4313.0] | [1200.0, 1500.0, 1800.0, 2700.0, 3960.0, 5000.0, 7500.0, 10620.0]
HV 20A | HV 20A | 20 | 0 | [10.0, 1.3, 0.3, 0.155, 0.1, 0.0555, 0.023, 0.01] | [10.0, 1.3, 0.161, 0.1, 0.0611, 0.0399, 0.0141, 0.01] | 0 | [60.0, 70.0, 80.0, 87.0, 94.0, 110.0, 150.0, 216.0] | [120.0, 150.0, 200.0, 223.0, 260.0, 300.0, 450.0, 532.0]
HV 25A | HV 25A | 25 | 0 | [10.0, 2.512, 0.833, 0.299, 0.1, 0.0372, 0.0223, 0.01] | [10.0, 3.125, 0.597, 0.198, 0.1, 0.0378, 0.022, 0.01] | 0 | [75.0, 82.0, 90.0, 100.0, 124.0, 170.0, 200.0, 289.0] | [150.0, 170.0, 210.0, 250.0, 294.0, 400.0, 500.0, 711.0]
HV 31.5A | HV 31.5A | 31.5 | 0 | [10.0, 2.34, 0.722, 0.181, 0.1, 0.055, 0.0296, 0.01] | [10.0, 2.84, 0.368, 0.164, 0.1, 0.0621, 0.0378, 0.0195, 0.01] | 0 | [95.0, 110.0, 125.0, 150.0, 165.0, 200.0, 250.0, 390.0] | [189.0, 220.0, 300.0, 350.0, 393.0, 450.0, 530.0, 700.0, 960.0]
HV 40A | HV 40A | 40 | 0 | [10.0, 1.3, 0.161, 0.1, 0.0611, 0.0399, 0.0141, 0.01] | [10.0, 2.05, 0.369, 0.198, 0.1, 0.051, 0.0298, 0.01] | 0 | [120.0, 150.0, 200.0, 223.0, 260.0, 300.0, 450.0, 532.0] | [240.0, 300.0, 400.0, 450.0, 530.0, 650.0, 800.0, 1311.0]
HV 50A | HV 50A | 50 | 0 | [10.0, 3.215, 0.597, 0.198, 0.1, 0.0378, 0.022, 0.01] | [10.0, 3.64, 0.854, 0.281, 0.1, 0.0531, 0.022, 0.01] | 0 | [150.0, 170.0, 210.0, 250.0, 294.0, 400.0, 500.0, 711.0] | [300.0, 350.0, 450.0, 550.0, 700.0, 850.0, 1200.0, 1752.0]
HV 6.3A | HV 6.3A | 6.3 | 0 | [10.0, 1.39, 0.344, 0.168, 0.1, 0.056, 0.0263, 0.01] | [10.0, 1.711, 0.516, 0.198, 0.1, 0.0634, 0.0303, 0.01] | 0 | [19.0, 19.5, 20.4, 20.8, 22.0, 25.0, 32.0, 48.0] | [38.0, 40.0, 43.0, 48.0, 53.0, 60.0, 75.0, 118.0]
HV 63A | HV 63A | 63 | 0 | [10.0, 2.84, 0.368, 0.164, 0.1, 0.0621, 0.0378, 0.0195, 0.01] | [10.0, 1.82, 0.344, 0.1, 0.0467, 0.0269, 0.01] | 0 | [189.0, 220.0, 300.0, 350.0, 393.0, 450.0, 530.0, 700.0, 961.0] | [378.0, 500.0, 700.0, 934.0, 1200.0, 1500.0, 2366.0]
HV 80A | HV 80A | 80 | 0 | [10.0, 2.05, 0.369, 0.198, 0.1, 0.051, 0.0298, 0.01] | [10.0, 4.15, 1.03, 0.198, 0.1, 0.051, 0.0172, 0.01] | 0 | [240.0, 300.0, 400.0, 450.0, 530.0, 650.0, 800.0, 1311.0] | [480.0, 550.0, 700.0, 1000.0, 1260.0, 1600.0, 2500.0, 3227.0]
Siemens NH-1-100 | Siemens NH-1-100 | 100 | [5400.0, 2000.0, 400.0, 20.0, 1.0, 0.2, 0.012, 0.004] | 0 | 0 | [150.0, 190.0, 250.0, 430.0, 900.0, 1250.0, 2700.0, 3600.0] | 0 | 0
Siemens NH-1-125 | Siemens NH-1-125 | 125 | [4800.0, 120.0, 7.0, 0.1, 0.004] | 0 | 0 | [180.0, 400.0, 740.0, 2000.0, 4250.0] | 0 | 0
Siemens NH-1-16 | Siemens NH-1-16 | 16 | [4000.0, 400.0, 2.0, 0.1, 0.04, 0.01] | 0 | 0 | [26.0, 35.0, 75.0, 150.0, 200.0, 300.0] | 0 | 0
Siemens NH-1-160 | Siemens NH-1-160 | 160 | [4800.0, 120.0, 7.0, 0.1, 0.004] | 0 | 0 | [210.0, 500.0, 900.0, 2300.0, 5000.0] | 0 | 0
Siemens NH-1-25 | Siemens NH-1-25 | 25 | [4000.0, 1000.0, 10.0, 0.2, 0.02, 0.01] | 0 | 0 | [40.0, 50.0, 100.0, 210.0, 400.0, 500.0] | 0 | 0
Siemens NH-1-50 | Siemens NH-1-50 | 50 | [4000.0, 40.0, 4.0, 1.0, 0.02, 0.01] | 0 | 0 | [86.0, 200.0, 300.0, 400.0, 1000.0, 1280.0] | 0 | 0
Siemens NH-1-63 | Siemens NH-1-63 | 63 | [4000.0, 100.0, 10.0, 2.0, 0.04, 0.01] | 0 | 0 | [100.0, 200.0, 300.0, 400.0, 1000.0, 1500.0] | 0 | 0
Siemens NH-1-80 | Siemens NH-1-80 | 80 | [4800.0, 120.0, 7.0, 0.1, 0.01] | 0 | 0 | [150.58, 250.0, 450.0, 1150.0, 2470.0] | 0 | 0
Siemens NH-2-1000 | Siemens NH-2-1000 | 1000 | [4800.0, 120.0, 7.0, 0.1, 0.004] | 0 | 0 | [1900.0, 3500.0, 8400.0, 24000.0, 52000.0] | 0 | 0
Siemens NH-2-200 | Siemens NH-2-200 | 200 | [4800.0, 120.0, 7.0, 0.1, 0.004] | 0 | 0 | [280.0, 650.0, 1200.0, 3000.0, 7000.0] | 0 | 0
Siemens NH-2-224 | Siemens NH-2-224 | 224 | [4800.0, 120.0, 7.0, 0.2, 0.04, 0.004] | 0 | 0 | [400.0, 750.0, 1453.0, 3025.0, 4315.0, 7600.0] | 0 | 0
Siemens NH-2-250 | Siemens NH-2-250 | 250 | [4800.0, 120.0, 7.0, 0.1, 0.004] | 0 | 0 | [450.0, 800.0, 1650.0, 4000.0, 8500.0] | 0 | 0
Siemens NH-2-315 | Siemens NH-2-315 | 315 | [4800.0, 120.0, 7.0, 0.1, 0.004] | 0 | 0 | [550.0, 920.0, 1900.0, 5000.0, 11000.0] | 0 | 0
Siemens NH-2-355 | Siemens NH-2-355 | 355 | [4800.0, 120.0, 6.0, 0.1, 0.004] | 0 | 0 | [650.0, 1116.27, 2350.0, 5840.0, 12790.0] | 0 | 0
Siemens NH-2-400 | Siemens NH-2-400 | 400 | [4800.0, 120.0, 7.0, 0.1, 0.004] | 0 | 0 | [720.0, 1350.0, 2800.0, 6500.0, 15000.0] | 0 | 0
Siemens NH-2-425 | Siemens NH-2-425 | 425 | [4800.0, 120.0, 7.0, 0.1, 0.004] | 0 | 0 | [850.0, 1500.0, 3050.0, 7500.0, 16500.0] | 0 | 0
Siemens NH-2-630 | Siemens NH-2-630 | 630 | [4800.0, 120.0, 7.0, 0.1, 0.004] | 0 | 0 | [1200.0, 2000.0, 4800.0, 12000.0, 26000.0] | 0 | 0

## dtypes
| element | column | dtype
0 | bus | name | object
1 | bus | vn_kv | float64
2 | bus | type | object
3 | bus | zone | object
4 | bus | in_service | bool
5 | load | name | object
6 | load | bus | uint32
7 | load | p_mw | float64
8 | load | q_mvar | float64
9 | load | const_z_percent | float64
10 | load | const_i_percent | float64
11 | load | sn_mva | float64
12 | load | scaling | float64
13 | load | in_service | bool
14 | load | type | object
15 | ext_grid | name | object
16 | ext_grid | bus | uint32
17 | ext_grid | vm_pu | float64
18 | ext_grid | va_degree | float64
19 | ext_grid | slack_weight | float64
20 | ext_grid | in_service | bool
21 | line | name | object
22 | line | std_type | object
23 | line | from_bus | uint32
24 | line | to_bus | uint32
25 | line | length_km | float64
26 | line | r_ohm_per_km | float64
27 | line | x_ohm_per_km | float64
28 | line | c_nf_per_km | float64
29 | line | g_us_per_km | float64
30 | line | max_i_ka | float64
31 | line | df | float64
32 | line | parallel | uint32
33 | line | type | object
34 | line | in_service | bool
35 | trafo | name | object
36 | trafo | std_type | object
37 | trafo | hv_bus | uint32
38 | trafo | lv_bus | uint32
39 | trafo | sn_mva | float64
40 | trafo | vn_hv_kv | float64
41 | trafo | vn_lv_kv | float64
42 | trafo | vk_percent | float64
43 | trafo | vkr_percent | float64
44 | trafo | pfe_kw | float64
45 | trafo | i0_percent | float64
46 | trafo | shift_degree | float64
47 | trafo | tap_side | object
48 | trafo | tap_neutral | int32
49 | trafo | tap_min | int32
50 | trafo | tap_max | int32
51 | trafo | tap_step_percent | float64
52 | trafo | tap_step_degree | float64
53 | trafo | tap_pos | int32
54 | trafo | tap_phase_shifter | bool
55 | trafo | parallel | uint32
56 | trafo | df | float64
57 | trafo | in_service | bool
58 | line_geodata | coords | object
59 | bus_geodata | x | float64
60 | bus_geodata | y | float64
61 | bus_geodata | coords | object

## parameters
| version | format_version | converged | OPF_converged | name | f_hz | sn_mva
0 | 2.14.6 | 2.14.0 | FALSE | FALSE |  | 50 | 1