## bus
| name | vn_kv | type | zone | in_service
0 | bus_LV_6232-16_0_5_node_0 | 0.4 | n |  | TRUE
1 | bus_LV_6232-16_0_5_node_1 | 0.4 | n |  | TRUE
2 | bus_LV_6232-16_0_5_node_2 | 0.4 | n |  | TRUE
3 | bus_LV_6232-16_0_5_node_3 | 0.4 | n |  | TRUE
4 | bus_LV_6232-16_0_5_node_4 | 0.4 | n |  | TRUE
5 | bus_LV_6232-16_0_5_node_5 | 0.4 | n |  | TRUE
6 | bus_LV_6232-16_0_5_node_48 | 0.4 | n |  | TRUE
7 | bus_LV_6232-16_0_5_node_25 | 0.4 | n |  | TRUE
8 | bus_LV_6232-16_0_5_node_47 | 0.4 | n |  | TRUE
9 | bus_LV_6232-16_0_5_node_44 | 0.4 | n |  | TRUE
10 | bus_LV_6232-16_0_5_node_26 | 0.4 | n |  | TRUE
11 | bus_LV_6232-16_0_5_node_22 | 0.4 | n |  | TRUE
12 | bus_LV_6232-16_0_5_node_6 | 0.4 | n |  | TRUE
13 | bus_LV_6232-16_0_5_node_7 | 0.4 | n |  | TRUE
14 | bus_LV_6232-16_0_5_node_8 | 0.4 | n |  | TRUE
15 | bus_LV_6232-16_0_5_node_9 | 0.4 | n |  | TRUE
16 | bus_LV_6232-16_0_5_node_10 | 0.4 | n |  | TRUE
17 | bus_LV_6232-16_0_5_node_11 | 0.4 | n |  | TRUE
18 | bus_LV_6232-16_0_5_node_17 | 0.4 | n |  | TRUE
19 | bus_LV_6232-16_0_5_node_35 | 0.4 | n |  | TRUE
20 | bus_LV_6232-16_0_5_node_39 | 0.4 | n |  | TRUE
21 | bus_LV_6232-16_0_5_node_57 | 0.4 | n |  | TRUE
22 | bus_LV_6232-16_0_5_node_23 | 0.4 | n |  | TRUE
23 | bus_LV_6232-16_0_5_node_40 | 0.4 | n |  | TRUE
24 | bus_LV_6232-16_0_5_node_53 | 0.4 | n |  | TRUE
25 | bus_LV_6232-16_0_5_node_12 | 0.4 | n |  | TRUE
26 | bus_LV_6232-16_0_5_node_13 | 0.4 | n |  | TRUE
27 | bus_LV_6232-16_0_5_node_14 | 0.4 | n |  | TRUE
28 | bus_LV_6232-16_0_5_node_15 | 0.4 | n |  | TRUE
29 | bus_LV_6232-16_0_5_node_16 | 0.4 | n |  | TRUE
30 | bus_LV_6232-16_0_5_node_32 | 0.4 | n |  | TRUE
31 | bus_LV_6232-16_0_5_node_41 | 0.4 | n |  | TRUE
32 | bus_LV_6232-16_0_5_node_33 | 0.4 | n |  | TRUE
33 | bus_LV_6232-16_0_5_node_42 | 0.4 | n |  | TRUE
34 | bus_LV_6232-16_0_5_node_19 | 0.4 | n |  | TRUE
35 | bus_LV_6232-16_0_5_node_20 | 0.4 | n |  | TRUE
36 | bus_LV_6232-16_0_5_node_54 | 0.4 | n |  | TRUE
37 | bus_LV_6232-16_0_5_node_55 | 0.4 | n |  | TRUE
38 | bus_LV_6232-16_0_5_node_27 | 0.4 | n |  | TRUE
39 | bus_LV_6232-16_0_5_node_28 | 0.4 | n |  | TRUE
40 | bus_LV_6232-16_0_5_node_29 | 0.4 | n |  | TRUE
41 | bus_LV_6232-16_0_5_node_30 | 0.4 | n |  | TRUE
42 | bus_LV_6232-16_0_5_node_31 | 0.4 | n |  | TRUE
43 | bus_LV_6232-16_0_5_node_36 | 0.4 | n |  | TRUE
44 | bus_LV_6232-16_0_5_node_37 | 0.4 | n |  | TRUE
45 | bus_LV_6232-16_0_5_node_34 | 0.4 | n |  | TRUE
46 | bus_LV_6232-16_0_5_node_66 | 0.4 | n |  | TRUE
47 | bus_LV_6232-16_0_5_node_38 | 0.4 | n |  | TRUE
48 | bus_LV_6232-16_0_5_node_45 | 0.4 | n |  | TRUE
49 | bus_LV_6232-16_0_5_node_50 | 0.4 | n |  | TRUE
50 | bus_LV_6232-16_0_5_node_46 | 0.4 | n |  | TRUE
51 | bus_LV_6232-16_0_5_node_43 | 0.4 | n |  | TRUE
52 | bus_LV_6232-16_0_5_node_49 | 0.4 | n |  | TRUE
53 | bus_LV_6232-16_0_5_node_56 | 0.4 | n |  | TRUE
54 | bus_LV_6232-16_0_5_node_68 | 0.4 | n |  | TRUE
55 | bus_LV_6232-16_0_5_node_62 | 0.4 | n |  | TRUE
56 | bus_LV_6232-16_0_5_node_52 | 0.4 | n |  | TRUE
57 | bus_LV_6232-16_0_5_node_59 | 0.4 | n |  | TRUE
58 | bus_LV_6232-16_0_5_node_58 | 0.4 | n |  | TRUE
59 | bus_LV_6232-16_0_5_node_69 | 0.4 | n |  | TRUE
60 | bus_LV_6232-16_0_5_node_79 | 0.4 | n |  | TRUE
61 | bus_LV_6232-16_0_5_node_76 | 0.4 | n |  | TRUE
62 | bus_LV_6232-16_0_5_node_60 | 0.4 | n |  | TRUE
63 | bus_LV_6232-16_0_5_node_61 | 0.4 | n |  | TRUE
64 | bus_LV_6232-16_0_5_node_63 | 0.4 | n |  | TRUE
65 | bus_LV_6232-16_0_5_node_64 | 0.4 | n |  | TRUE
66 | bus_LV_6232-16_0_5_node_65 | 0.4 | n |  | TRUE
67 | bus_LV_6232-16_0_5_node_75 | 0.4 | n |  | TRUE
68 | bus_LV_6232-16_0_5_node_73 | 0.4 | n |  | TRUE
69 | bus_LV_6232-16_0_5_node_67 | 0.4 | n |  | TRUE
70 | bus_LV_6232-16_0_5_node_80 | 0.4 | n |  | TRUE
71 | bus_LV_6232-16_0_5_node_78 | 0.4 | n |  | TRUE
72 | bus_LV_6232-16_0_5_node_92 | 0.4 | n |  | TRUE
73 | bus_LV_6232-16_0_5_node_77 | 0.4 | n |  | TRUE
74 | bus_LV_6232-16_0_5_node_70 | 0.4 | n |  | TRUE
75 | bus_LV_6232-16_0_5_node_71 | 0.4 | n |  | TRUE
76 | bus_LV_6232-16_0_5_node_72 | 0.4 | n |  | TRUE
77 | bus_LV_6232-16_0_5_node_74 | 0.4 | n |  | TRUE
78 | bus_LV_6232-16_0_5_node_83 | 0.4 | n |  | TRUE
79 | bus_LV_6232-16_0_5_node_86 | 0.4 | n |  | TRUE
80 | bus_LV_6232-16_0_5_node_81 | 0.4 | n |  | TRUE
81 | bus_LV_6232-16_0_5_node_82 | 0.4 | n |  | TRUE
82 | bus_LV_6232-16_0_5_node_84 | 0.4 | n |  | TRUE
83 | bus_LV_6232-16_0_5_node_85 | 0.4 | n |  | TRUE
84 | bus_LV_6232-16_0_5_node_91 | 0.4 | n |  | TRUE
85 | bus_LV_6232-16_0_5_node_87 | 0.4 | n |  | TRUE
86 | bus_LV_6232-16_0_5_node_90 | 0.4 | n |  | TRUE
87 | bus_LV_6232-16_0_5_node_88 | 0.4 | n |  | TRUE
88 | bus_LV_6232-16_0_5_node_89 | 0.4 | n |  | TRUE
89 | bus_MV_114_0_node_13 | 20 | n |  | TRUE

## load
| name | bus | p_mw | q_mvar | const_z_percent | const_i_percent | sn_mva | scaling | in_service | type
0 | LV_6232-16_0_5_load_0 | 0 | 0.0031669 | 0.00079371 | 0 | 0 |  | 1 | TRUE | wye
1 | LV_6232-16_0_5_load_1 | 1 | 0.0084825 | 0.0021259 | 0 | 0 |  | 1 | TRUE | wye
2 | LV_6232-16_0_5_load_3 | 3 | 0.0044933 | 0.0011261 | 0 | 0 |  | 1 | TRUE | wye
3 | LV_6232-16_0_5_load_4 | 4 | 0.0024746 | 0.00062019 | 0 | 0 |  | 1 | TRUE | wye
4 | LV_6232-16_0_5_load_5 | 5 | 0.0058078 | 0.0014556 | 0 | 0 |  | 1 | TRUE | wye
5 | LV_6232-16_0_5_load_48 | 6 | 0.0033572 | 0.00084139 | 0 | 0 |  | 1 | TRUE | wye
6 | LV_6232-16_0_5_load_25 | 7 | 0.013486 | 0.0033799 | 0 | 0 |  | 1 | TRUE | wye
7 | LV_6232-16_0_5_load_47 | 8 | 0.016689 | 0.0041827 | 0 | 0 |  | 1 | TRUE | wye
8 | LV_6232-16_0_5_load_44 | 9 | 0.0030928 | 0.00077512 | 0 | 0 |  | 1 | TRUE | wye
9 | LV_6232-16_0_5_load_26 | 10 | 0.027998 | 0.007017 | 0 | 0 |  | 1 | TRUE | wye
10 | LV_6232-16_0_5_load_22 | 11 | 0.0080364 | 0.0020141 | 0 | 0 |  | 1 | TRUE | wye
11 | LV_6232-16_0_5_load_6 | 12 | 0.0056236 | 0.0014094 | 0 | 0 |  | 1 | TRUE | wye
12 | LV_6232-16_0_5_load_7 | 13 | 0.0040259 | 0.001009 | 0 | 0 |  | 1 | TRUE | wye
13 | LV_6232-16_0_5_load_9 | 15 | 0.0032676 | 0.00081895 | 0 | 0 |  | 1 | TRUE | wye
14 | LV_6232-16_0_5_load_11 | 17 | 0.010368 | 0.0025984 | 0 | 0 |  | 1 | TRUE | wye
15 | LV_6232-16_0_5_load_17 | 18 | 0.0053331 | 0.0013366 | 0 | 0 |  | 1 | TRUE | wye
16 | LV_6232-16_0_5_load_35 | 19 | 0.0036448 | 0.00091346 | 0 | 0 |  | 1 | TRUE | wye
17 | LV_6232-16_0_5_load_39 | 20 | 0.0059957 | 0.0015027 | 0 | 0 |  | 1 | TRUE | wye
18 | LV_6232-16_0_5_load_57 | 21 | 0.0048131 | 0.0012063 | 0 | 0 |  | 1 | TRUE | wye
19 | LV_6232-16_0_5_load_23 | 22 | 0.019518 | 0.0048916 | 0 | 0 |  | 1 | TRUE | wye
20 | LV_6232-16_0_5_load_40 | 23 | 0.019838 | 0.0049719 | 0 | 0 |  | 1 | TRUE | wye
21 | LV_6232-16_0_5_load_53 | 24 | 0.0068527 | 0.0017175 | 0 | 0 |  | 1 | TRUE | wye
22 | LV_6232-16_0_5_load_12 | 25 | 0.0022193 | 0.00055622 | 0 | 0 |  | 1 | TRUE | wye
23 | LV_6232-16_0_5_load_13 | 26 | 0.0021077 | 0.00052824 | 0 | 0 |  | 1 | TRUE | wye
24 | LV_6232-16_0_5_load_14 | 27 | 0.003093 | 0.00077519 | 0 | 0 |  | 1 | TRUE | wye
25 | LV_6232-16_0_5_load_15 | 28 | 0.0059488 | 0.0014909 | 0 | 0 |  | 1 | TRUE | wye
26 | LV_6232-16_0_5_load_32 | 30 | 0.0024748 | 0.00062025 | 0 | 0 |  | 1 | TRUE | wye
27 | LV_6232-16_0_5_load_41 | 31 | 0.0033363 | 0.00083617 | 0 | 0 |  | 1 | TRUE | wye
28 | LV_6232-16_0_5_load_33 | 32 | 0.002521 | 0.00063181 | 0 | 0 |  | 1 | TRUE | wye
29 | LV_6232-16_0_5_load_42 | 33 | 0.0070613 | 0.0017697 | 0 | 0 |  | 1 | TRUE | wye
30 | LV_6232-16_0_5_load_19 | 34 | 0.011376 | 0.0028511 | 0 | 0 |  | 1 | TRUE | wye
31 | LV_6232-16_0_5_load_20 | 35 | 0.0079479 | 0.0019919 | 0 | 0 |  | 1 | TRUE | wye
32 | LV_6232-16_0_5_load_54 | 36 | 0.0060363 | 0.0015128 | 0 | 0 |  | 1 | TRUE | wye
33 | LV_6232-16_0_5_load_27 | 38 | 0.0035767 | 0.0008964 | 0 | 0 |  | 1 | TRUE | wye
34 | LV_6232-16_0_5_load_28 | 39 | 0.0039833 | 0.00099831 | 0 | 0 |  | 1 | TRUE | wye
35 | LV_6232-16_0_5_load_29 | 40 | 0.0042324 | 0.0010607 | 0 | 0 |  | 1 | TRUE | wye
36 | LV_6232-16_0_5_load_30 | 41 | 0.0033981 | 0.00085164 | 0 | 0 |  | 1 | TRUE | wye
37 | LV_6232-16_0_5_load_31 | 42 | 0.003168 | 0.00079398 | 0 | 0 |  | 1 | TRUE | wye
38 | LV_6232-16_0_5_load_36 | 43 | 0.0044283 | 0.0011098 | 0 | 0 |  | 1 | TRUE | wye
39 | LV_6232-16_0_5_load_37 | 44 | 0.0030667 | 0.00076859 | 0 | 0 |  | 1 | TRUE | wye
40 | LV_6232-16_0_5_load_34 | 45 | 0.003533 | 0.00088544 | 0 | 0 |  | 1 | TRUE | wye
41 | LV_6232-16_0_5_load_66 | 46 | 0.012324 | 0.0030887 | 0 | 0 |  | 1 | TRUE | wye
42 | LV_6232-16_0_5_load_50 | 49 | 0.0051168 | 0.0012824 | 0 | 0 |  | 1 | TRUE | wye
43 | LV_6232-16_0_5_load_46 | 50 | 0.00269 | 0.00067418 | 0 | 0 |  | 1 | TRUE | wye
44 | LV_6232-16_0_5_load_43 | 51 | 0.0036167 | 0.00090643 | 0 | 0 |  | 1 | TRUE | wye
45 | LV_6232-16_0_5_load_49 | 52 | 0.0028365 | 0.00071089 | 0 | 0 |  | 1 | TRUE | wye
46 | LV_6232-16_0_5_load_56 | 53 | 0.006038 | 0.0015133 | 0 | 0 |  | 1 | TRUE | wye
47 | LV_6232-16_0_5_load_68 | 54 | 0.0039633 | 0.00099331 | 0 | 0 |  | 1 | TRUE | wye
48 | LV_6232-16_0_5_load_62 | 55 | 0.0030827 | 0.00077259 | 0 | 0 |  | 1 | TRUE | wye
49 | LV_6232-16_0_5_load_59 | 57 | 0.0027946 | 0.0007004 | 0 | 0 |  | 1 | TRUE | wye
50 | LV_6232-16_0_5_load_58 | 58 | 0.0019283 | 0.00048329 | 0 | 0 |  | 1 | TRUE | wye
51 | LV_6232-16_0_5_load_76 | 61 | 0.0058135 | 0.001457 | 0 | 0 |  | 1 | TRUE | wye
52 | LV_6232-16_0_5_load_60 | 62 | 0.0046452 | 0.0011642 | 0 | 0 |  | 1 | TRUE | wye
53 | LV_6232-16_0_5_load_61 | 63 | 0.0032612 | 0.00081733 | 0 | 0 |  | 1 | TRUE | wye
54 | LV_6232-16_0_5_load_64 | 65 | 0.0077901 | 0.0019524 | 0 | 0 |  | 1 | TRUE | wye
55 | LV_6232-16_0_5_load_65 | 66 | 0.010398 | 0.002606 | 0 | 0 |  | 1 | TRUE | wye
56 | LV_6232-16_0_5_load_75 | 67 | 0.006457 | 0.0016183 | 0 | 0 |  | 1 | TRUE | wye
57 | LV_6232-16_0_5_load_67 | 69 | 0.0023871 | 0.00059826 | 0 | 0 |  | 1 | TRUE | wye
58 | LV_6232-16_0_5_load_78 | 71 | 0.0023426 | 0.00058712 | 0 | 0 |  | 1 | TRUE | wye
59 | LV_6232-16_0_5_load_92 | 72 | 0.004079 | 0.0010223 | 0 | 0 |  | 1 | TRUE | wye
60 | LV_6232-16_0_5_load_77 | 73 | 0.0092706 | 0.0023234 | 0 | 0 |  | 1 | TRUE | wye
61 | LV_6232-16_0_5_load_70 | 74 | 0.0059857 | 0.0015001 | 0 | 0 |  | 1 | TRUE | wye
62 | LV_6232-16_0_5_load_71 | 75 | 0.0035814 | 0.00089759 | 0 | 0 |  | 1 | TRUE | wye
63 | LV_6232-16_0_5_load_72 | 76 | 0.0077809 | 0.0019501 | 0 | 0 |  | 1 | TRUE | wye
64 | LV_6232-16_0_5_load_74 | 77 | 0.0052844 | 0.0013244 | 0 | 0 |  | 1 | TRUE | wye
65 | LV_6232-16_0_5_load_86 | 79 | 0.0070285 | 0.0017615 | 0 | 0 |  | 1 | TRUE | wye
66 | LV_6232-16_0_5_load_81 | 80 | 0.016691 | 0.0041831 | 0 | 0 |  | 1 | TRUE | wye
67 | LV_6232-16_0_5_load_85 | 83 | 0.0053579 | 0.0013428 | 0 | 0 |  | 1 | TRUE | wye
68 | LV_6232-16_0_5_load_91 | 84 | 0.0087352 | 0.0021893 | 0 | 0 |  | 1 | TRUE | wye
69 | LV_6232-16_0_5_load_87 | 85 | 0.0051612 | 0.0012935 | 0 | 0 |  | 1 | TRUE | wye
70 | LV_6232-16_0_5_load_90 | 86 | 0.021336 | 0.0053472 | 0 | 0 |  | 1 | TRUE | wye
71 | LV_6232-16_0_5_load_88 | 87 | 0.0096174 | 0.0024104 | 0 | 0 |  | 1 | TRUE | wye
72 | LV_6232-16_0_5_load_89 | 88 | 0.025695 | 0.0064398 | 0 | 0 |  | 1 | TRUE | wye

## ext_grid
| name | bus | vm_pu | va_degree | slack_weight | in_service
0 |  | 30 | 1 | 0 | 1 | TRUE

## line
| name | std_type | from_bus | to_bus | length_km | r_ohm_per_km | x_ohm_per_km | c_nf_per_km | g_us_per_km | max_i_ka | df | parallel | type | in_service
0 | LV_6232-16_0_5_line_0 |  | 0 | 1 | 0.0045528 | 0.125 | 0.08 | 261 | 0 | 0.364 | 1 | 1 | cs | TRUE
1 | LV_6232-16_0_5_line_1 |  | 0 | 2 | 0.019055 | 0.125 | 0.08 | 261 | 0 | 0.364 | 1 | 1 | cs | TRUE
2 | LV_6232-16_0_5_line_2 |  | 1 | 3 | 0.0019516 | 0.125 | 0.08 | 261 | 0 | 0.364 | 1 | 1 | cs | TRUE
3 | LV_6232-16_0_5_line_3 |  | 2 | 4 | 0.014703 | 0.125 | 0.08 | 261 | 0 | 0.364 | 1 | 1 | cs | TRUE
4 | LV_6232-16_0_5_line_4 |  | 2 | 5 | 0.0035281 | 0.125 | 0.08 | 261 | 0 | 0.364 | 1 | 1 | cs | TRUE
5 | LV_6232-16_0_5_line_5 |  | 3 | 6 | 0.0055194 | 0.125 | 0.08 | 261 | 0 | 0.364 | 1 | 1 | cs | TRUE
6 | LV_6232-16_0_5_line_6 |  | 4 | 7 | 0.020946 | 0.125 | 0.08 | 261 | 0 | 0.364 | 1 | 1 | cs | TRUE
7 | LV_6232-16_0_5_line_7 |  | 5 | 8 | 0.0070865 | 0.125 | 0.08 | 261 | 0 | 0.364 | 1 | 1 | cs | TRUE
8 | LV_6232-16_0_5_line_8 |  | 6 | 9 | 0.0030501 | 0.125 | 0.08 | 261 | 0 | 0.364 | 1 | 2 | cs | TRUE
9 | LV_6232-16_0_5_line_9 |  | 7 | 10 | 0.004634 | 0.125 | 0.08 | 261 | 0 | 0.364 | 1 | 1 | cs | TRUE
10 | LV_6232-16_0_5_line_10 |  | 8 | 11 | 0.010766 | 0.125 | 0.08 | 261 | 0 | 0.364 | 1 | 1 | cs | TRUE
11 | LV_6232-16_0_5_line_11 |  | 9 | 29 | 0.0026755 | 0.125 | 0.08 | 261 | 0 | 0.364 | 1 | 4 | cs | TRUE
12 | LV_6232-16_0_5_line_12 |  | 10 | 36 | 0.013518 | 0.125 | 0.08 | 261 | 0 | 0.364 | 1 | 1 | cs | TRUE
13 | LV_6232-16_0_5_line_13 |  | 11 | 35 | 0.00069168 | 0.125 | 0.08 | 261 | 0 | 0.364 | 1 | 1 | cs | TRUE
14 | LV_6232-16_0_5_line_14 |  | 12 | 13 | 0.0068542 | 0.125 | 0.08 | 261 | 0 | 0.364 | 1 | 1 | cs | TRUE
15 | LV_6232-16_0_5_line_15 |  | 12 | 14 | 0.0041283 | 0.125 | 0.08 | 261 | 0 | 0.364 | 1 | 1 | cs | TRUE
16 | LV_6232-16_0_5_line_16 |  | 13 | 15 | 0.010155 | 0.125 | 0.08 | 261 | 0 | 0.364 | 1 | 1 | cs | TRUE
17 | LV_6232-16_0_5_line_17 |  | 14 | 16 | 0.026043 | 0.125 | 0.08 | 261 | 0 | 0.364 | 1 | 1 | cs | TRUE
18 | LV_6232-16_0_5_line_18 |  | 14 | 17 | 0.018334 | 0.125 | 0.08 | 261 | 0 | 0.364 | 1 | 1 | cs | TRUE
19 | LV_6232-16_0_5_line_19 |  | 15 | 18 | 0.0015002 | 0.125 | 0.08 | 261 | 0 | 0.364 | 1 | 1 | cs | TRUE
20 | LV_6232-16_0_5_line_20 |  | 16 | 19 | 0.0027852 | 0.125 | 0.08 | 261 | 0 | 0.364 | 1 | 1 | cs | TRUE
21 | LV_6232-16_0_5_line_21 |  | 16 | 20 | 0.032234 | 0.125 | 0.08 | 261 | 0 | 0.364 | 1 | 1 | cs | TRUE
22 | LV_6232-16_0_5_line_22 |  | 17 | 21 | 0.0082004 | 0.125 | 0.08 | 261 | 0 | 0.364 | 1 | 1 | cs | TRUE
23 | LV_6232-16_0_5_line_23 |  | 19 | 22 | 0.047374 | 0.125 | 0.08 | 261 | 0 | 0.364 | 1 | 1 | cs | TRUE
24 | LV_6232-16_0_5_line_24 |  | 20 | 23 | 0.012226 | 0.125 | 0.08 | 261 | 0 | 0.364 | 1 | 1 | cs | TRUE
25 | LV_6232-16_0_5_line_25 |  | 21 | 24 | 0.00021469 | 0.125 | 0.08 | 261 | 0 | 0.364 | 1 | 1 | cs | TRUE
26 | LV_6232-16_0_5_line_26 |  | 23 | 53 | 0.032543 | 0.125 | 0.08 | 261 | 0 | 0.364 | 1 | 1 | cs | TRUE
27 | LV_6232-16_0_5_line_27 |  | 24 | 41 | 0.0067886 | 0.125 | 0.08 | 261 | 0 | 0.364 | 1 | 1 | cs | TRUE
28 | LV_6232-16_0_5_line_28 |  | 25 | 26 | 0.014555 | 0.125 | 0.08 | 261 | 0 | 0.364 | 1 | 4 | cs | TRUE
29 | LV_6232-16_0_5_line_29 |  | 25 | 27 | 0.0088362 | 0.125 | 0.08 | 261 | 0 | 0.364 | 1 | 4 | cs | TRUE
30 | LV_6232-16_0_5_line_30 |  | 26 | 28 | 0.0014845 | 0.125 | 0.08 | 261 | 0 | 0.364 | 1 | 4 | cs | TRUE
31 | LV_6232-16_0_5_line_31 |  | 27 | 29 | 0.021231 | 0.125 | 0.08 | 261 | 0 | 0.364 | 1 | 4 | cs | TRUE
32 | LV_6232-16_0_5_line_32 |  | 28 | 30 | 0.00075268 | 0.125 | 0.08 | 261 | 0 | 0.364 | 1 | 4 | cs | TRUE
33 | LV_6232-16_0_5_line_33 |  | 29 | 31 | 0.010427 | 0.125 | 0.08 | 261 | 0 | 0.364 | 1 | 4 | cs | TRUE
34 | LV_6232-16_0_5_line_34 |  | 30 | 32 | 0.01254 | 0.125 | 0.08 | 261 | 0 | 0.364 | 1 | 1 | cs | TRUE
35 | LV_6232-16_0_5_line_35 |  | 31 | 33 | 0.0079891 | 0.125 | 0.08 | 261 | 0 | 0.364 | 1 | 4 | cs | TRUE
36 | LV_6232-16_0_5_line_36 |  | 32 | 45 | 0.018706 | 0.125 | 0.08 | 261 | 0 | 0.364 | 1 | 1 | cs | TRUE
37 | LV_6232-16_0_5_line_37 |  | 33 | 51 | 0.0049523 | 0.125 | 0.08 | 261 | 0 | 0.364 | 1 | 4 | cs | TRUE
38 | LV_6232-16_0_5_line_38 |  | 34 | 35 | 8.8964e-05 | 0.125 | 0.08 | 261 | 0 | 0.364 | 1 | 1 | cs | TRUE
39 | LV_6232-16_0_5_line_39 |  | 36 | 37 | 0.014533 | 0.125 | 0.08 | 261 | 0 | 0.364 | 1 | 1 | cs | TRUE
40 | LV_6232-16_0_5_line_40 |  | 37 | 59 | 0.007272 | 0.125 | 0.08 | 261 | 0 | 0.364 | 1 | 1 | cs | TRUE
41 | LV_6232-16_0_5_line_41 |  | 38 | 39 | 0.00080302 | 0.125 | 0.08 | 261 | 0 | 0.364 | 1 | 1 | cs | TRUE
42 | LV_6232-16_0_5_line_42 |  | 38 | 40 | 0.014701 | 0.125 | 0.08 | 261 | 0 | 0.364 | 1 | 1 | cs | TRUE
43 | LV_6232-16_0_5_line_43 |  | 39 | 41 | 0.0074455 | 0.125 | 0.08 | 261 | 0 | 0.364 | 1 | 1 | cs | TRUE
44 | LV_6232-16_0_5_line_44 |  | 40 | 42 | 0.0076197 | 0.125 | 0.08 | 261 | 0 | 0.364 | 1 | 1 | cs | TRUE
45 | LV_6232-16_0_5_line_45 |  | 42 | 43 | 0.0039526 | 0.125 | 0.08 | 261 | 0 | 0.364 | 1 | 1 | cs | TRUE
46 | LV_6232-16_0_5_line_46 |  | 43 | 44 | 0.0047763 | 0.125 | 0.08 | 261 | 0 | 0.364 | 1 | 1 | cs | TRUE
47 | LV_6232-16_0_5_line_47 |  | 44 | 47 | 0.01676 | 0.125 | 0.08 | 261 | 0 | 0.364 | 1 | 1 | cs | TRUE
48 | LV_6232-16_0_5_line_48 |  | 45 | 46 | 0.0043873 | 0.125 | 0.08 | 261 | 0 | 0.364 | 1 | 1 | cs | TRUE
49 | LV_6232-16_0_5_line_49 |  | 47 | 48 | 0.002388 | 0.125 | 0.08 | 261 | 0 | 0.364 | 1 | 1 | cs | TRUE
50 | LV_6232-16_0_5_line_50 |  | 47 | 49 | 0.012442 | 0.125 | 0.08 | 261 | 0 | 0.364 | 1 | 1 | cs | TRUE
51 | LV_6232-16_0_5_line_51 |  | 48 | 50 | 0.008224 | 0.125 | 0.08 | 261 | 0 | 0.364 | 1 | 4 | cs | TRUE
52 | LV_6232-16_0_5_line_52 |  | 48 | 51 | 0.0067526 | 0.125 | 0.08 | 261 | 0 | 0.364 | 1 | 4 | cs | TRUE
53 | LV_6232-16_0_5_line_53 |  | 49 | 52 | 0.002212 | 0.125 | 0.08 | 261 | 0 | 0.364 | 1 | 1 | cs | TRUE
54 | LV_6232-16_0_5_line_54 |  | 50 | 54 | 0.00093408 | 0.125 | 0.08 | 261 | 0 | 0.364 | 1 | 4 | cs | TRUE
55 | LV_6232-16_0_5_line_55 |  | 54 | 55 | 0.014728 | 0.125 | 0.08 | 261 | 0 | 0.364 | 1 | 4 | cs | TRUE
56 | LV_6232-16_0_5_line_56 |  | 55 | 56 | 0.029193 | 0.125 | 0.08 | 261 | 0 | 0.364 | 1 | 4 | cs | TRUE
57 | LV_6232-16_0_5_line_57 |  | 56 | 57 | 0.018387 | 0.125 | 0.08 | 261 | 0 | 0.364 | 1 | 4 | cs | TRUE
58 | LV_6232-16_0_5_line_58 |  | 57 | 58 | 0.01989 | 0.125 | 0.08 | 261 | 0 | 0.364 | 1 | 4 | cs | TRUE
59 | LV_6232-16_0_5_line_59 |  | 58 | 62 | 0.031956 | 0.125 | 0.08 | 261 | 0 | 0.364 | 1 | 4 | cs | TRUE
60 | LV_6232-16_0_5_line_60 |  | 59 | 60 | 0.029433 | 0.125 | 0.08 | 261 | 0 | 0.364 | 1 | 1 | cs | TRUE
61 | LV_6232-16_0_5_line_61 |  | 59 | 61 | 0.027884 | 0.125 | 0.08 | 261 | 0 | 0.364 | 1 | 1 | cs | TRUE
62 | LV_6232-16_0_5_line_62 |  | 60 | 72 | 0.019187 | 0.125 | 0.08 | 261 | 0 | 0.364 | 1 | 1 | cs | TRUE
63 | LV_6232-16_0_5_line_63 |  | 61 | 73 | 0.010544 | 0.125 | 0.08 | 261 | 0 | 0.364 | 1 | 1 | cs | TRUE
64 | LV_6232-16_0_5_line_64 |  | 62 | 63 | 0.0026449 | 0.125 | 0.08 | 261 | 0 | 0.364 | 1 | 4 | cs | TRUE
65 | LV_6232-16_0_5_line_65 |  | 63 | 64 | 0.0071157 | 0.125 | 0.08 | 261 | 0 | 0.364 | 1 | 2 | cs | TRUE
66 | LV_6232-16_0_5_line_66 |  | 64 | 65 | 0.024964 | 0.125 | 0.08 | 261 | 0 | 0.364 | 1 | 1 | cs | TRUE
67 | LV_6232-16_0_5_line_67 |  | 64 | 66 | 0.024973 | 0.125 | 0.08 | 261 | 0 | 0.364 | 1 | 1 | cs | TRUE
68 | LV_6232-16_0_5_line_68 |  | 65 | 67 | 0.0089153 | 0.125 | 0.08 | 261 | 0 | 0.364 | 1 | 1 | cs | TRUE
69 | LV_6232-16_0_5_line_69 |  | 67 | 68 | 0.013612 | 0.125 | 0.08 | 261 | 0 | 0.364 | 1 | 1 | cs | TRUE
70 | LV_6232-16_0_5_line_70 |  | 68 | 78 | 0.012983 | 0.125 | 0.08 | 261 | 0 | 0.364 | 1 | 1 | cs | TRUE
71 | LV_6232-16_0_5_line_71 |  | 68 | 75 | 0.03047 | 0.125 | 0.08 | 261 | 0 | 0.364 | 1 | 1 | cs | TRUE
72 | LV_6232-16_0_5_line_72 |  | 69 | 70 | 0.028462 | 0.125 | 0.08 | 261 | 0 | 0.364 | 1 | 1 | cs | TRUE
73 | LV_6232-16_0_5_line_73 |  | 70 | 71 | 0.019261 | 0.125 | 0.08 | 261 | 0 | 0.364 | 1 | 1 | cs | TRUE
74 | LV_6232-16_0_5_line_74 |  | 71 | 73 | 0.012111 | 0.125 | 0.08 | 261 | 0 | 0.364 | 1 | 1 | cs | TRUE
75 | LV_6232-16_0_5_line_75 |  | 74 | 75 | 0.034242 | 0.125 | 0.08 | 261 | 0 | 0.364 | 1 | 1 | cs | TRUE
76 | LV_6232-16_0_5_line_76 |  | 74 | 76 | 0.0051493 | 0.125 | 0.08 | 261 | 0 | 0.364 | 1 | 1 | cs | TRUE
77 | LV_6232-16_0_5_line_77 |  | 76 | 77 | 0.0047004 | 0.125 | 0.08 | 261 | 0 | 0.364 | 1 | 1 | cs | TRUE
78 | LV_6232-16_0_5_line_78 |  | 78 | 79 | 0.018923 | 0.125 | 0.08 | 261 | 0 | 0.364 | 1 | 1 | cs | TRUE
79 | LV_6232-16_0_5_line_79 |  | 78 | 80 | 0.0087205 | 0.125 | 0.08 | 261 | 0 | 0.364 | 1 | 1 | cs | TRUE
80 | LV_6232-16_0_5_line_80 |  | 79 | 86 | 0.025952 | 0.125 | 0.08 | 261 | 0 | 0.364 | 1 | 1 | cs | TRUE
81 | LV_6232-16_0_5_line_81 |  | 80 | 81 | 0.033991 | 0.125 | 0.08 | 261 | 0 | 0.364 | 1 | 1 | cs | TRUE
82 | LV_6232-16_0_5_line_82 |  | 81 | 82 | 0.03081 | 0.125 | 0.08 | 261 | 0 | 0.364 | 1 | 1 | cs | TRUE
83 | LV_6232-16_0_5_line_83 |  | 81 | 83 | 0.021923 | 0.125 | 0.08 | 261 | 0 | 0.364 | 1 | 1 | cs | TRUE
84 | LV_6232-16_0_5_line_84 |  | 82 | 84 | 0.011701 | 0.125 | 0.08 | 261 | 0 | 0.364 | 1 | 1 | cs | TRUE
85 | LV_6232-16_0_5_line_85 |  | 83 | 85 | 0.025274 | 0.125 | 0.08 | 261 | 0 | 0.364 | 1 | 1 | cs | TRUE
86 | LV_6232-16_0_5_line_86 |  | 85 | 87 | 0.0069218 | 0.125 | 0.08 | 261 | 0 | 0.364 | 1 | 1 | cs | TRUE
87 | LV_6232-16_0_5_line_87 |  | 86 | 88 | 0.027371 | 0.125 | 0.08 | 261 | 0 | 0.364 | 1 | 1 | cs | TRUE

## trafo
| name | std_type | hv_bus | lv_bus | sn_mva | vn_hv_kv | vn_lv_kv | vk_percent | vkr_percent | pfe_kw | i0_percent | shift_degree | tap_side | tap_neutral | tap_min | tap_max | tap_step_percent | tap_step_degree | tap_pos | tap_phase_shifter | parallel | df | in_service
0 | LV_6232-16_0_5_trafo_32 | 0.63 MVA 20/0.4 kV | 89 | 30 | 0.63 | 20 | 0.4 | 6 | 1.206 | 1.65 | 0.2619 | 150 | hv | 0 | -2 | 2 | 2.5 | 0 | 0 | FALSE | 1 | 1 | TRUE

## line_geodata
| x0 | y0 | x1 | y1 | x2 | y2 | x3 | y3
0 | 2607021.7386 | 1122806.8234 | 2607024.6977 | 1122810.2834
1 | 2607008.3063 | 1122793.4929 | 2607012.4878 | 1122798.3668 | 2607017.5345 | 1122801.9076 | 2607021.7386 | 1122806.8234
2 | 2607025.9661 | 1122811.7666 | 2607024.6977 | 1122810.2834
3 | 2607008.3063 | 1122793.4929 | 2607004.1565 | 1122801.292 | 2606998.3066 | 1122800.8181
4 | 2607008.3063 | 1122793.4929 | 2607007.4397 | 1122790.0729
5 | 2607025.9661 | 1122811.7666 | 2607029.5535 | 1122815.9612
6 | 2606998.3066 | 1122800.8181 | 2606977.4292 | 1122799.1269
7 | 2607005.6991 | 1122783.2035 | 2607007.4397 | 1122790.0729
8 | 2607029.5535 | 1122815.9612 | 2607031.5358 | 1122818.2792
9 | 2606972.8103 | 1122798.7527 | 2606977.4292 | 1122799.1269
10 | 2607005.6991 | 1122783.2035 | 2607003.0548 | 1122772.7673
11 | 2607033.2748 | 1122820.3125 | 2607031.5358 | 1122818.2792
12 | 2606972.8103 | 1122798.7527 | 2606959.3362 | 1122797.6612
13 | 2607002.8849 | 1122772.0968 | 2607003.0548 | 1122772.7673
14 | 2607094.0082 | 1122760.1507 | 2607100.5364 | 1122762.2397
15 | 2607090.0763 | 1122758.8926 | 2607094.0082 | 1122760.1507
16 | 2607100.5364 | 1122762.2397 | 2607100.5364 | 1122762.2397 | 2607110.6006 | 1122763.5929
17 | 2607065.4337 | 1122750.2931 | 2607076.6407 | 1122754.5971 | 2607090.0763 | 1122758.8926
18 | 2607090.0763 | 1122758.8926 | 2607083.2375 | 1122775.9034
19 | 2607112.0875 | 1122763.7928 | 2607110.6006 | 1122763.5929
20 | 2607065.4337 | 1122750.2931 | 2607062.8332 | 1122749.2957
21 | 2607065.4337 | 1122750.2931 | 2607070.0567 | 1122740.1713 | 2607073.3768 | 1122729.7701 | 2607074.3139 | 1122719.6249
22 | 2607080.1786 | 1122783.5119 | 2607083.2375 | 1122775.9034
23 | 2607062.8332 | 1122749.2957 | 2607018.6015 | 1122732.3309
24 | 2607075.4384 | 1122707.4504 | 2607074.3139 | 1122719.6249
25 | 2607080.1786 | 1122783.5119 | 2607080.0986 | 1122783.7111
26 | 2607075.4384 | 1122707.4504 | 2607068.9912 | 1122675.5523
27 | 2607077.5663 | 1122790.0097 | 2607080.0986 | 1122783.7111
28 | 2607006.5163 | 1122834.0239 | 2606993.5627 | 1122840.6615
29 | 2607014.3802 | 1122829.9943 | 2607006.5163 | 1122834.0239
30 | 2606992.2415 | 1122841.3385 | 2606993.5627 | 1122840.6615
31 | 2607033.2748 | 1122820.3125 | 2607014.3802 | 1122829.9943
32 | 2606991.5716 | 1122841.6818 | 2606992.2415 | 1122841.3385
33 | 2607033.2748 | 1122820.3125 | 2607040.8045 | 1122827.5249
34 | 2606979.6424 | 1122845.5003 | 2606990.6539 | 1122842.152 | 2606991.5716 | 1122841.6818
35 | 2607040.8045 | 1122827.5249 | 2607046.5739 | 1122833.0512
36 | 2606961.7453 | 1122850.9423 | 2606979.6424 | 1122845.5003
37 | 2607050.1502 | 1122836.4768 | 2607046.5739 | 1122833.0512
38 | 2607002.8631 | 1122772.0106 | 2607002.8849 | 1122772.0968
39 | 2606944.973 | 1122795.4438 | 2606959.3362 | 1122797.6612
40 | 2606944.973 | 1122795.4438 | 2606937.7644 | 1122794.3351
41 | 2607074.7891 | 1122796.9178 | 2607074.4896 | 1122797.6629
42 | 2607069.4117 | 1122811.4546 | 2607069.744 | 1122810.4609 | 2607072.3822 | 1122802.9047 | 2607074.4896 | 1122797.6629
43 | 2607074.7891 | 1122796.9178 | 2607077.5663 | 1122790.0097
44 | 2607069.4117 | 1122811.4546 | 2607066.9952 | 1122818.681
45 | 2607066.9952 | 1122818.681 | 2607065.7417 | 1122822.4295
46 | 2607063.9738 | 1122826.8611 | 2607065.14 | 1122824.2289 | 2607065.7417 | 1122822.4295
47 | 2607057.1846 | 1122842.1841 | 2607063.9738 | 1122826.8611
48 | 2606961.7453 | 1122850.9423 | 2606957.5478 | 1122852.2187
49 | 2607057.1846 | 1122842.1841 | 2607055.0267 | 1122841.1477
50 | 2607057.1846 | 1122842.1841 | 2607068.3431 | 1122847.6882
51 | 2607055.0267 | 1122841.1477 | 2607053.66 | 1122849.2574
52 | 2607055.0267 | 1122841.1477 | 2607050.1502 | 1122836.4768
53 | 2607070.3269 | 1122848.6668 | 2607068.3431 | 1122847.6882
54 | 2607053.5048 | 1122850.1785 | 2607053.66 | 1122849.2574
55 | 2607051.0572 | 1122864.7018 | 2607053.5048 | 1122850.1785
56 | 2607056.008 | 1122892.7963 | 2607049.6772 | 1122872.8904 | 2607051.0572 | 1122864.7018
57 | 2607056.008 | 1122892.7963 | 2607039.5679 | 1122901.0307
58 | 2607020.7035 | 1122906.8336 | 2607033.1781 | 1122904.2312 | 2607039.5679 | 1122901.0307
59 | 2607020.7035 | 1122906.8336 | 2607000.3216 | 1122911.0857 | 2606989.8842 | 1122914.9658
60 | 2606908.5907 | 1122789.8443 | 2606937.7644 | 1122794.3351
61 | 2606937.7644 | 1122794.3351 | 2606932.2685 | 1122812.7934 | 2606930.1385 | 1122821.1506
62 | 2606908.5907 | 1122789.8443 | 2606904.2255 | 1122797.2985 | 2606900.0721 | 1122801.5848 | 2606898.2629 | 1122805.8071
63 | 2606930.1385 | 1122821.1506 | 2606927.0821 | 1122823.6484 | 2606920.738 | 1122821.8403 | 2606920.738 | 1122821.8403
64 | 2606987.405 | 1122915.8874 | 2606989.8842 | 1122914.9658
65 | 2606980.7353 | 1122918.3668 | 2606987.405 | 1122915.8874
66 | 2606980.7353 | 1122918.3668 | 2606958.121 | 1122928.9405
67 | 2606980.7353 | 1122918.3668 | 2606985.2243 | 1122942.9329
68 | 2606958.121 | 1122928.9405 | 2606950.0449 | 1122932.7166
69 | 2606936.5139 | 1122931.2339 | 2606950.0449 | 1122932.7166
70 | 2606923.5689 | 1122929.8296 | 2606936.5139 | 1122931.2339
71 | 2606936.5139 | 1122931.2339 | 2606936.4456 | 1122916.7267 | 2606933.1529 | 1122903.2719 | 2606931.1568 | 1122902.5857
72 | 2606899.7304 | 1122844.7055 | 2606905.4269 | 1122846.3683 | 2606927.2995 | 1122851.761
73 | 2606899.7304 | 1122844.7055 | 2606912.6548 | 1122830.4242 | 2606912.6548 | 1122830.4242
74 | 2606912.6548 | 1122830.4242 | 2606917.3663 | 1122823.5595 | 2606920.738 | 1122821.8403
75 | 2606898.6091 | 1122891.9796 | 2606908.7264 | 1122894.8735 | 2606931.1568 | 1122902.5857
76 | 2606898.6091 | 1122891.9796 | 2606893.6584 | 1122890.5635
77 | 2606889.1392 | 1122889.2709 | 2606893.6584 | 1122890.5635
78 | 2606923.5689 | 1122929.8296 | 2606918.0042 | 1122947.9156
79 | 2606923.5689 | 1122929.8296 | 2606914.9 | 1122928.8824
80 | 2606910.3722 | 1122972.7203 | 2606918.0042 | 1122947.9156
81 | 2606881.1101 | 1122925.1905 | 2606914.9 | 1122928.8824
82 | 2606881.1101 | 1122925.1905 | 2606874.6106 | 1122924.4828 | 2606852.5304 | 1122914.2197
83 | 2606881.1101 | 1122925.1905 | 2606873.2905 | 1122945.6714
84 | 2606852.5304 | 1122914.2197 | 2606841.7737 | 1122909.6142
85 | 2606864.2758 | 1122969.2826 | 2606873.2905 | 1122945.6714
86 | 2606861.8069 | 1122975.7491 | 2606864.2758 | 1122969.2826
87 | 2606902.323 | 1122998.8815 | 2606910.3722 | 1122972.7203

## bus_geodata
| x | y | coords
0 | 2607021.7386 | 1122806.8234
1 | 2607024.6977 | 1122810.2834
2 | 2607008.3063 | 1122793.4929
3 | 2607025.9661 | 1122811.7666
4 | 2606998.3066 | 1122800.8181
5 | 2607007.4397 | 1122790.0729
6 | 2607029.5535 | 1122815.9612
7 | 2606977.4292 | 1122799.1269
8 | 2607005.6992 | 1122783.2035
9 | 2607031.5358 | 1122818.2792
10 | 2606972.8103 | 1122798.7527
11 | 2607003.0548 | 1122772.7673
12 | 2607094.0082 | 1122760.1507
13 | 2607100.5364 | 1122762.2397
14 | 2607090.0763 | 1122758.8926
15 | 2607110.6006 | 1122763.5929
16 | 2607065.4337 | 1122750.2931
17 | 2607083.2375 | 1122775.9034
18 | 2607112.0875 | 1122763.7928
19 | 2607062.8332 | 1122749.2957
20 | 2607074.3139 | 1122719.6249
21 | 2607080.1786 | 1122783.5119
22 | 2607018.6015 | 1122732.3309
23 | 2607075.4384 | 1122707.4504
24 | 2607080.0986 | 1122783.7111
25 | 2607006.5163 | 1122834.0239
26 | 2606993.5627 | 1122840.6615
27 | 2607014.3802 | 1122829.9943
28 | 2606992.2415 | 1122841.3385
29 | 2607033.2748 | 1122820.3125
30 | 2606991.5716 | 1122841.6818
31 | 2607040.8045 | 1122827.5249
32 | 2606979.6424 | 1122845.5003
33 | 2607046.5739 | 1122833.0512
34 | 2607002.8631 | 1122772.0106
35 | 2607002.8849 | 1122772.0968
36 | 2606959.3362 | 1122797.6612
37 | 2606944.973 | 1122795.4438
38 | 2607074.4896 | 1122797.6629
39 | 2607074.7891 | 1122796.9178
40 | 2607069.4117 | 1122811.4546
41 | 2607077.5663 | 1122790.0097
42 | 2607066.9952 | 1122818.681
43 | 2607065.7417 | 1122822.4295
44 | 2607063.9738 | 1122826.8611
45 | 2606961.7453 | 1122850.9423
46 | 2606957.5478 | 1122852.2187
47 | 2607057.1846 | 1122842.1841
48 | 2607055.0267 | 1122841.1477
49 | 2607068.3431 | 1122847.6882
50 | 2607053.66 | 1122849.2574
51 | 2607050.1502 | 1122836.4768
52 | 2607070.3269 | 1122848.6668
53 | 2607068.9912 | 1122675.5523
54 | 2607053.5048 | 1122850.1785
55 | 2607051.0572 | 1122864.7018
56 | 2607056.008 | 1122892.7963
57 | 2607039.5679 | 1122901.0307
58 | 2607020.7035 | 1122906.8336
59 | 2606937.7644 | 1122794.3351
60 | 2606908.5907 | 1122789.8443
61 | 2606930.1385 | 1122821.1506
62 | 2606989.8842 | 1122914.9658
63 | 2606987.405 | 1122915.8874
64 | 2606980.7353 | 1122918.3668
65 | 2606958.121 | 1122928.9405
66 | 2606985.2243 | 1122942.9329
67 | 2606950.0449 | 1122932.7166
68 | 2606936.5139 | 1122931.2339
69 | 2606927.2995 | 1122851.761
70 | 2606899.7304 | 1122844.7055
71 | 2606912.6548 | 1122830.4242
72 | 2606898.2629 | 1122805.8071
73 | 2606920.738 | 1122821.8403
74 | 2606898.6091 | 1122891.9796
75 | 2606931.1568 | 1122902.5857
76 | 2606893.6584 | 1122890.5635
77 | 2606889.1392 | 1122889.2709
78 | 2606923.5689 | 1122929.8296
79 | 2606918.0042 | 1122947.9156
80 | 2606914.9 | 1122928.8824
81 | 2606881.1101 | 1122925.1905
82 | 2606852.5304 | 1122914.2197
83 | 2606873.2905 | 1122945.6714
84 | 2606841.7737 | 1122909.6142
85 | 2606864.2758 | 1122969.2826
86 | 2606910.3722 | 1122972.7203
87 | 2606861.8069 | 1122975.7491
88 | 2606902.323 | 1122998.8815
89 | 2607033.2748 | 1122820.3125

## line_std_types
| c_nf_per_km | r_ohm_per_km | x_ohm_per_km | max_i_ka | type | q_mm2 | alpha | voltage_rating
NAYY 4x50 SE | 210 | 0.642 | 0.083 | 0.142 | cs | 50 | 0.00403 | LV
NAYY 4x120 SE | 264 | 0.225 | 0.08 | 0.242 | cs | 120 | 0.00403 | LV
NAYY 4x150 SE | 261 | 0.208 | 0.08 | 0.27 | cs | 150 | 0.00403 | LV
NA2XS2Y 1x95 RM/25 12/20 kV | 216 | 0.313 | 0.132 | 0.252 | cs | 95 | 0.00403 | MV
NA2XS2Y 1x185 RM/25 12/20 kV | 273 | 0.161 | 0.117 | 0.362 | cs | 185 | 0.00403 | MV
NA2XS2Y 1x240 RM/25 12/20 kV | 304 | 0.122 | 0.112 | 0.421 | cs | 240 | 0.00403 | MV
NA2XS2Y 1x95 RM/25 6/10 kV | 315 | 0.313 | 0.123 | 0.249 | cs | 95 | 0.00403 | MV
NA2XS2Y 1x185 RM/25 6/10 kV | 406 | 0.161 | 0.11 | 0.358 | cs | 185 | 0.00403 | MV
NA2XS2Y 1x240 RM/25 6/10 kV | 456 | 0.122 | 0.105 | 0.416 | cs | 240 | 0.00403 | MV
NA2XS2Y 1x150 RM/25 12/20 kV | 250 | 0.206 | 0.116 | 0.319 | cs | 150 | 0.00403 | MV
NA2XS2Y 1x120 RM/25 12/20 kV | 230 | 0.253 | 0.119 | 0.283 | cs | 120 | 0.00403 | MV
NA2XS2Y 1x70 RM/25 12/20 kV | 190 | 0.443 | 0.132 | 0.22 | cs | 70 | 0.00403 | MV
NA2XS2Y 1x150 RM/25 6/10 kV | 360 | 0.206 | 0.11 | 0.315 | cs | 150 | 0.00403 | MV
NA2XS2Y 1x120 RM/25 6/10 kV | 340 | 0.253 | 0.113 | 0.28 | cs | 120 | 0.00403 | MV
NA2XS2Y 1x70 RM/25 6/10 kV | 280 | 0.443 | 0.123 | 0.217 | cs | 70 | 0.00403 | MV
N2XS(FL)2Y 1x120 RM/35 64/110 kV | 112 | 0.153 | 0.166 | 0.366 | cs | 120 | 0.00393 | HV
N2XS(FL)2Y 1x185 RM/35 64/110 kV | 125 | 0.099 | 0.156 | 0.457 | cs | 185 | 0.00393 | HV
N2XS(FL)2Y 1x240 RM/35 64/110 kV | 135 | 0.075 | 0.149 | 0.526 | cs | 240 | 0.00393 | HV
N2XS(FL)2Y 1x300 RM/35 64/110 kV | 144 | 0.06 | 0.144 | 0.588 | cs | 300 | 0.00393 | HV
15-AL1/3-ST1A 0.4 | 11 | 1.8769 | 0.35 | 0.105 | ol | 16 | 0.00403 | LV
24-AL1/4-ST1A 0.4 | 11.25 | 1.2012 | 0.335 | 0.14 | ol | 24 | 0.00403 | LV
48-AL1/8-ST1A 0.4 | 12.2 | 0.5939 | 0.3 | 0.21 | ol | 48 | 0.00403 | LV
94-AL1/15-ST1A 0.4 | 13.2 | 0.306 | 0.29 | 0.35 | ol | 94 | 0.00403 | LV
34-AL1/6-ST1A 10.0 | 9.7 | 0.8342 | 0.36 | 0.17 | ol | 34 | 0.00403 | MV
48-AL1/8-ST1A 10.0 | 10.1 | 0.5939 | 0.35 | 0.21 | ol | 48 | 0.00403 | MV
70-AL1/11-ST1A 10.0 | 10.4 | 0.4132 | 0.339 | 0.29 | ol | 70 | 0.00403 | MV
94-AL1/15-ST1A 10.0 | 10.75 | 0.306 | 0.33 | 0.35 | ol | 94 | 0.00403 | MV
122-AL1/20-ST1A 10.0 | 11.1 | 0.2376 | 0.323 | 0.41 | ol | 122 | 0.00403 | MV
149-AL1/24-ST1A 10.0 | 11.25 | 0.194 | 0.315 | 0.47 | ol | 149 | 0.00403 | MV
34-AL1/6-ST1A 20.0 | 9.15 | 0.8342 | 0.382 | 0.17 | ol | 34 | 0.00403 | MV
48-AL1/8-ST1A 20.0 | 9.5 | 0.5939 | 0.372 | 0.21 | ol | 48 | 0.00403 | MV
70-AL1/11-ST1A 20.0 | 9.7 | 0.4132 | 0.36 | 0.29 | ol | 70 | 0.00403 | MV
94-AL1/15-ST1A 20.0 | 10 | 0.306 | 0.35 | 0.35 | ol | 94 | 0.00403 | MV
122-AL1/20-ST1A 20.0 | 10.3 | 0.2376 | 0.344 | 0.41 | ol | 122 | 0.00403 | MV
149-AL1/24-ST1A 20.0 | 10.5 | 0.194 | 0.337 | 0.47 | ol | 149 | 0.00403 | MV
184-AL1/30-ST1A 20.0 | 10.75 | 0.1571 | 0.33 | 0.535 | ol | 184 | 0.00403 | MV
243-AL1/39-ST1A 20.0 | 11 | 0.1188 | 0.32 | 0.645 | ol | 243 | 0.00403 | MV
48-AL1/8-ST1A 110.0 | 8 | 0.5939 | 0.46 | 0.21 | ol | 48 | 0.00403 | HV
70-AL1/11-ST1A 110.0 | 8.4 | 0.4132 | 0.45 | 0.29 | ol | 70 | 0.00403 | HV
94-AL1/15-ST1A 110.0 | 8.65 | 0.306 | 0.44 | 0.35 | ol | 94 | 0.00403 | HV
122-AL1/20-ST1A 110.0 | 8.5 | 0.2376 | 0.43 | 0.41 | ol | 122 | 0.00403 | HV
149-AL1/24-ST1A 110.0 | 8.75 | 0.194 | 0.41 | 0.47 | ol | 149 | 0.00403 | HV
184-AL1/30-ST1A 110.0 | 8.8 | 0.1571 | 0.4 | 0.535 | ol | 184 | 0.00403 | HV
243-AL1/39-ST1A 110.0 | 9 | 0.1188 | 0.39 | 0.645 | ol | 243 | 0.00403 | HV
305-AL1/39-ST1A 110.0 | 9.2 | 0.0949 | 0.38 | 0.74 | ol | 305 | 0.00403 | HV
490-AL1/64-ST1A 110.0 | 9.75 | 0.059 | 0.37 | 0.96 | ol | 490 | 0.00403 | HV
679-AL1/86-ST1A 110.0 | 9.95 | 0.042 | 0.36 | 1.15 | ol | 679 | 0.00403 | HV
490-AL1/64-ST1A 220.0 | 10 | 0.059 | 0.285 | 0.96 | ol | 490 | 0.00403 | HV
679-AL1/86-ST1A 220.0 | 11.7 | 0.042 | 0.275 | 1.15 | ol | 679 | 0.00403 | HV
490-AL1/64-ST1A 380.0 | 11 | 0.059 | 0.253 | 0.96 | ol | 490 | 0.00403 | HV
679-AL1/86-ST1A 380.0 | 14.6 | 0.042 | 0.25 | 1.15 | ol | 679 | 0.00403 | HV

## trafo_std_types
| i0_percent | pfe_kw | vkr_percent | sn_mva | vn_lv_kv | vn_hv_kv | vk_percent | shift_degree | vector_group | tap_side | tap_neutral | tap_min | tap_max | tap_step_degree | tap_step_percent | tap_phase_shifter
160 MVA 380/110 kV | 0.06 | 60 | 0.25 | 160 | 110 | 380 | 12.2 | 0 | Yy0 | hv | 0 | -9 | 9 | 0 | 1.5 | FALSE
100 MVA 220/110 kV | 0.06 | 55 | 0.26 | 100 | 110 | 220 | 12 | 0 | Yy0 | hv | 0 | -9 | 9 | 0 | 1.5 | FALSE
63 MVA 110/20 kV | 0.04 | 22 | 0.32 | 63 | 20 | 110 | 18 | 150 | YNd5 | hv | 0 | -9 | 9 | 0 | 1.5 | FALSE
40 MVA 110/20 kV | 0.05 | 18 | 0.34 | 40 | 20 | 110 | 16.2 | 150 | YNd5 | hv | 0 | -9 | 9 | 0 | 1.5 | FALSE
25 MVA 110/20 kV | 0.07 | 14 | 0.41 | 25 | 20 | 110 | 12 | 150 | YNd5 | hv | 0 | -9 | 9 | 0 | 1.5 | FALSE
63 MVA 110/10 kV | 0.04 | 22 | 0.32 | 63 | 10 | 110 | 18 | 150 | YNd5 | hv | 0 | -9 | 9 | 0 | 1.5 | FALSE
40 MVA 110/10 kV | 0.05 | 18 | 0.34 | 40 | 10 | 110 | 16.2 | 150 | YNd5 | hv | 0 | -9 | 9 | 0 | 1.5 | FALSE
25 MVA 110/10 kV | 0.07 | 14 | 0.41 | 25 | 10 | 110 | 12 | 150 | YNd5 | hv | 0 | -9 | 9 | 0 | 1.5 | FALSE
0.25 MVA 20/0.4 kV | 0.32 | 0.8 | 1.44 | 0.25 | 0.4 | 20 | 6 | 150 | Yzn5 | hv | 0 | -2 | 2 | 0 | 2.5 | FALSE
0.4 MVA 20/0.4 kV | 0.3375 | 1.35 | 1.425 | 0.4 | 0.4 | 20 | 6 | 150 | Dyn5 | hv | 0 | -2 | 2 | 0 | 2.5 | FALSE
0.63 MVA 20/0.4 kV | 0.2619 | 1.65 | 1.206 | 0.63 | 0.4 | 20 | 6 | 150 | Dyn5 | hv | 0 | -2 | 2 | 0 | 2.5 | FALSE
0.25 MVA 10/0.4 kV | 0.24 | 0.6 | 1.2 | 0.25 | 0.4 | 10 | 4 | 150 | Dyn5 | hv | 0 | -2 | 2 | 0 | 2.5 | FALSE
0.4 MVA 10/0.4 kV | 0.2375 | 0.95 | 1.325 | 0.4 | 0.4 | 10 | 4 | 150 | Dyn5 | hv | 0 | -2 | 2 | 0 | 2.5 | FALSE
0.63 MVA 10/0.4 kV | 0.1873 | 1.18 | 1.0794 | 0.63 | 0.4 | 10 | 4 | 150 | Dyn5 | hv | 0 | -2 | 2 | 0 | 2.5 | FALSE

## trafo3w_std_types
| sn_hv_mva | sn_mv_mva | sn_lv_mva | vn_hv_kv | vn_mv_kv | vn_lv_kv | vk_hv_percent | vk_mv_percent | vk_lv_percent | vkr_hv_percent | vkr_mv_percent | vkr_lv_percent | pfe_kw | i0_percent | shift_mv_degree | shift_lv_degree | vector_group | tap_side | tap_neutral | tap_min | tap_max | tap_step_percent
63/25/38 MVA 110/20/10 kV | 63 | 25 | 38 | 110 | 20 | 10 | 10.4 | 10.4 | 10.4 | 0.28 | 0.32 | 0.35 | 35 | 0.89 | 0 | 0 | YN0yn0yn0 | hv | 0 | -10 | 10 | 1.2
63/25/38 MVA 110/10/10 kV | 63 | 25 | 38 | 110 | 10 | 10 | 10.4 | 10.4 | 10.4 | 0.28 | 0.32 | 0.35 | 35 | 0.89 | 0 | 0 | YN0yn0yn0 | hv | 0 | -10 | 10 | 1.2

## fuse_std_types
| fuse_type | i_rated_a | t_avg | t_min | t_total | x_avg | x_min | x_total
HV 100A | HV 100A | 100 | 0 | [10.0, 3.64, 0.854, 0.281, 0.1, 0.0531, 0.022, 0.01] | [10.0, 4.267, 1.21, 0.403, 0.1, 0.058, 0.022, 0.01] | 0 | [300.0, 350.0, 450.0, 550.0, 700.0, 850.0, 1200.0, 1752.0] | [600.0, 700.0, 900.0, 1150.0, 1665.0, 2000.0, 3000.0, 4313.0]
HV 10A | HV 10A | 10 | 0 | [10.0, 1675.0, 0.344, 0.156, 0.1, 0.0417, 0.0171, 0.01] | [10.0, 1.3, 0.3, 0.155, 0.1, 0.0555, 0.023, 0.01] | 0 | [30.0, 32.0, 35.0, 37.0, 39.0, 50.0, 70.0, 88.0] | [60.0, 70.0, 80.0, 87.0, 94.0, 110.0, 150.0, 216.0]
HV 125A | HV 125A | 125 | 0 | [10.0, 1.82, 0.344, 0.1, 0.0467, 0.0269, 0.01] | [10.0, 2.478, 0.426, 0.1, 0.0427, 0.0211, 0.01] | 0 | [375.0, 500.0, 700.0, 925.0, 1200.0, 1500.0, 2341.0] | [750.0, 1000.0, 1500.0, 2200.0, 3000.0, 4000.0, 5765.0]
HV 160A | HV 160A | 160 | 0 | [10.0, 4.15, 1.03, 0.198, 0.1, 0.051, 0.0172, 0.01] | [10.0, 2.3, 0.734, 0.274, 0.1, 0.046, 0.0177, 0.01] | 0 | [480.0, 550.0, 700.0, 1000.0, 1260.0, 1600.0, 2500.0, 3227.0] | [960.0, 1300.0, 1700.0, 2200.0, 2996.0, 4000.0, 6000.0, 7946.0]
HV 16A | HV 16A | 16 | 0 | [10.0, 0.352, 0.164, 0.1, 0.0649, 0.0342, 0.01] | [10.0, 2.34, 0.722, 0.181, 0.1, 0.055, 0.0296, 0.01] | 0 | [48.0, 60.0, 65.0, 71.0, 80.0, 100.0, 162.0] | [96.0, 110.0, 125.0, 150.0, 168.0, 200.0, 250.0, 398.0]
HV 200A | HV 200A | 200 | 0 | [10.0, 4.267, 1.21, 0.403, 0.1, 0.058, 0.022, 0.01] | [10.0, 3.73, 1.654, 0.328, 0.1, 0.0531, 0.019, 0.01] | 0 | [600.0, 700.0, 900.0, 1150.0, 1665.0, 2000.0, 3000.0, 4313.0] | [1200.0, 1500.0, 1800.0, 2700.0, 3960.0, 5000.0, 7500.0, 10620.0]
HV 20A | HV 20A | 20 | 0 | [10.0, 1.3, 0.3, 0.155, 0.1, 0.0555, 0.023, 0.01] | [10.0, 1.3, 0.161, 0.1, 0.0611, 0.0399, 0.0141, 0.01] | 0 | [60.0, 70.0, 80.0, 87.0, 94.0, 110.0, 150.0, 216.0] | [120.0, 150.0, 200.0, 223.0, 260.0, 300.0, 450.0, 532.0]
HV 25A | HV 25A | 25 | 0 | [10.0, 2.512, 0.833, 0.299, 0.1, 0.0372, 0.0223, 0.01] | [10.0, 3.125, 0.597, 0.198, 0.1, 0.0378, 0.022, 0.01] | 0 | [75.0, 82.0, 90.0, 100.0, 124.0, 170.0, 200.0, 289.0] | [150.0, 170.0, 210.0, 250.0, 294.0, 400.0, 500.0, 711.0]
HV 31.5A | HV 31.5A | 31.5 | 0 | [10.0, 2.34, 0.722, 0.181, 0.1, 0.055, 0.0296, 0.01] | [10.0, 2.84, 0.368, 0.164, 0.1, 0.0621, 0.0378, 0.0195, 0.01] | 0 | [95.0, 110.0, 125.0, 150.0, 165.0, 200.0, 250.0, 390.0] | [189.0, 220.0, 300.0, 350.0, 393.0, 450.0, 530.0, 700.0, 960.0]
HV 40A | HV 40A | 40 | 0 | [10.0, 1.3, 0.161, 0.1, 0.0611, 0.0399, 0.0141, 0.01] | [10.0, 2.05, 0.369, 0.198, 0.1, 0.051, 0.0298, 0.01] | 0 | [120.0, 150.0, 200.0, 223.0, 260.0, 300.0, 450.0, 532.0] | [240.0, 300.0, 400.0, 450.0, 530.0, 650.0, 800.0, 1311.0]
HV 50A | HV 50A | 50 | 0 | [10.0, 3.215, 0.597, 0.198, 0.1, 0.0378, 0.022, 0.01] | [10.0, 3.64, 0.854, 0.281, 0.1, 0.0531, 0.022, 0.01] | 0 | [150.0, 170.0, 210.0, 250.0, 294.0, 400.0, 500.0, 711.0] | [300.0, 350.0, 450.0, 550.0, 700.0, 850.0, 1200.0, 1752.0]
HV 6.3A | HV 6.3A | 6.3 | 0 | [10.0, 1.39, 0.344, 0.168, 0.1, 0.056, 0.0263, 0.01] | [10.0, 1.711, 0.516, 0.198, 0.1, 0.0634, 0.0303, 0.01] | 0 | [19.0, 19.5, 20.4, 20.8, 22.0, 25.0, 32.0, 48.0] | [38.0, 40.0, 43.0, 48.0, 53.0, 60.0, 75.0, 118.0]
HV 63A | HV 63A | 63 | 0 | [10.0, 2.84, 0.368, 0.164, 0.1, 0.0621, 0.0378, 0.0195, 0.01] | [10.0, 1.82, 0.344, 0.1, 0.0467, 0.0269, 0.01] | 0 | [189.0, 220.0, 300.0, 350.0, 393.0, 450.0, 530.0, 700.0, 961.0] | [378.0, 500.0, 700.0, 934.0, 1200.0, 1500.0, 2366.0]
HV 80A | HV 80A | 80 | 0 | [10.0, 2.05, 0.369, 0.198, 0.1, 0.051, 0.0298, 0.01] | [10.0, 4.15, 1.03, 0.198, 0.1, 0.051, 0.0172, 0.01] | 0 | [240.0, 300.0, 400.0, 450.0, 530.0, 650.0, 800.0, 1311.0] | [480.0, 550.0, 700.0, 1000.0, 1260.0, 1600.0, 2500.0, 3227.0]
Siemens NH-1-100 | Siemens NH-1-100 | 100 | [5400.0, 2000.0, 400.0, 20.0, 1.0, 0.2, 0.012, 0.004] | 0 | 0 | [150.0, 190.0, 250.0, 430.0, 900.0, 1250.0, 2700.0, 3600.0] | 0 | 0
Siemens NH-1-125 | Siemens NH-1-125 | 125 | [4800.0, 120.0, 7.0, 0.1, 0.004] | 0 | 0 | [180.0, 400.0, 740.0, 2000.0, 4250.0] | 0 | 0
Siemens NH-1-16 | Siemens NH-1-16 | 16 | [4000.0, 400.0, 2.0, 0.1, 0.04, 0.01] | 0 | 0 | [26.0, 35.0, 75.0, 150.0, 200.0, 300.0] | 0 | 0
Siemens NH-1-160 | Siemens NH-1-160 | 160 | [4800.0, 120.0, 7.0, 0.1, 0.004] | 0 | 0 | [210.0, 500.0, 900.0, 2300.0, 5000.0] | 0 | 0
Siemens NH-1-25 | Siemens NH-1-25 | 25 | [4000.0, 1000.0, 10.0, 0.2, 0.02, 0.01] | 0 | 0 | [40.0, 50.0, 100.0, 210.0, 400.0, 500.0] | 0 | 0
Siemens NH-1-50 | Siemens NH-1-50 | 50 | [4000.0, 40.0, 4.0, 1.0, 0.02, 0.01] | 0 | 0 | [86.0, 200.0, 300.0, 400.0, 1000.0, 1280.0] | 0 | 0
Siemens NH-1-63 | Siemens NH-1-63 | 63 | [4000.0, 100.0, 10.0, 2.0, 0.04, 0.01] | 0 | 0 | [100.0, 200.0, 300.0, 400.0, 1000.0, 1500.0] | 0 | 0
Siemens NH-1-80 | Siemens NH-1-80 | 80 | [4800.0, 120.0, 7.0, 0.1, 0.01] | 0 | 0 | [150.58, 250.0, 450.0, 1150.0, 2470.0] | 0 | 0
Siemens NH-2-1000 | Siemens NH-2-1000 | 1000 | [4800.0, 120.0, 7.0, 0.1, 0.004] | 0 | 0 | [1900.0, 3500.0, 8400.0, 24000.0, 52000.0] | 0 | 0
Siemens NH-2-200 | Siemens NH-2-200 | 200 | [4800.0, 120.0, 7.0, 0.1, 0.004] | 0 | 0 | [280.0, 650.0, 1200.0, 3000.0, 7000.0] | 0 | 0
Siemens NH-2-224 | Siemens NH-2-224 | 224 | [4800.0, 120.0, 7.0, 0.2, 0.04, 0.004] | 0 | 0 | [400.0, 750.0, 1453.0, 3025.0, 4315.0, 7600.0] | 0 | 0
Siemens NH-2-250 | Siemens NH-2-250 | 250 | [4800.0, 120.0, 7.0, 0.1, 0.004] | 0 | 0 | [450.0, 800.0, 1650.0, 4000.0, 8500.0] | 0 | 0
Siemens NH-2-315 | Siemens NH-2-315 | 315 | [4800.0, 120.0, 7.0, 0.1, 0.004] | 0 | 0 | [550.0, 920.0, 1900.0, 5000.0, 11000.0] | 0 | 0
Siemens NH-2-355 | Siemens NH-2-355 | 355 | [4800.0, 120.0, 6.0, 0.1, 0.004] | 0 | 0 | [650.0, 1116.27, 2350.0, 5840.0, 12790.0] | 0 | 0
Siemens NH-2-400 | Siemens NH-2-400 | 400 | [4800.0, 120.0, 7.0, 0.1, 0.004] | 0 | 0 | [720.0, 1350.0, 2800.0, 6500.0, 15000.0] | 0 | 0
Siemens NH-2-425 | Siemens NH-2-425 | 425 | [4800.0, 120.0, 7.0, 0.1, 0.004] | 0 | 0 | [850.0, 1500.0, 3050.0, 7500.0, 16500.0] | 0 | 0
Siemens NH-2-630 | Siemens NH-2-630 | 630 | [4800.0, 120.0, 7.0, 0.1, 0.004] | 0 | 0 | [1200.0, 2000.0, 4800.0, 12000.0, 26000.0] | 0 | 0

## dtypes
| element | column | dtype
0 | bus | name | object
1 | bus | vn_kv | float64
2 | bus | type | object
3 | bus | zone | object
4 | bus | in_service | bool
5 | load | name | object
6 | load | bus | uint32
7 | load | p_mw | float64
8 | load | q_mvar | float64
9 | load | const_z_percent | float64
10 | load | const_i_percent | float64
11 | load | sn_mva | float64
12 | load | scaling | float64
13 | load | in_service | bool
14 | load | type | object
15 | ext_grid | name | object
16 | ext_grid | bus | uint32
17 | ext_grid | vm_pu | float64
18 | ext_grid | va_degree | float64
19 | ext_grid | slack_weight | float64
20 | ext_grid | in_service | bool
21 | line | name | object
22 | line | std_type | object
23 | line | from_bus | uint32
24 | line | to_bus | uint32
25 | line | length_km | float64
26 | line | r_ohm_per_km | float64
27 | line | x_ohm_per_km | float64
28 | line | c_nf_per_km | float64
29 | line | g_us_per_km | float64
30 | line | max_i_ka | float64
31 | line | df | float64
32 | line | parallel | uint32
33 | line | type | object
34 | line | in_service | bool
35 | trafo | name | object
36 | trafo | std_type | object
37 | trafo | hv_bus | uint32
38 | trafo | lv_bus | uint32
39 | trafo | sn_mva | float64
40 | trafo | vn_hv_kv | float64
41 | trafo | vn_lv_kv | float64
42 | trafo | vk_percent | float64
43 | trafo | vkr_percent | float64
44 | trafo | pfe_kw | float64
45 | trafo | i0_percent | float64
46 | trafo | shift_degree | float64
47 | trafo | tap_side | object
48 | trafo | tap_neutral | int32
49 | trafo | tap_min | int32
50 | trafo | tap_max | int32
51 | trafo | tap_step_percent | float64
52 | trafo | tap_step_degree | float64
53 | trafo | tap_pos | int32
54 | trafo | tap_phase_shifter | bool
55 | trafo | parallel | uint32
56 | trafo | df | float64
57 | trafo | in_service | bool
58 | line_geodata | coords | object
59 | bus_geodata | x | float64
60 | bus_geodata | y | float64
61 | bus_geodata | coords | object

## parameters
| version | format_version | converged | OPF_converged | name | f_hz | sn_mva
0 | 2.14.6 | 2.14.0 | FALSE | FALSE |  | 50 | 1