## bus
| name | vn_kv | type | zone | in_service
0 | bus_LV_6232-18_0_5_node_0 | 0.4 | n |  | TRUE
1 | bus_LV_6232-18_0_5_node_1 | 0.4 | n |  | TRUE
2 | bus_LV_6232-18_0_5_node_2 | 0.4 | n |  | TRUE
3 | bus_LV_6232-18_0_5_node_3 | 0.4 | n |  | TRUE
4 | bus_LV_6232-18_0_5_node_4 | 0.4 | n |  | TRUE
5 | bus_LV_6232-18_0_5_node_5 | 0.4 | n |  | TRUE
6 | bus_LV_6232-18_0_5_node_20 | 0.4 | n |  | TRUE
7 | bus_LV_6232-18_0_5_node_63 | 0.4 | n |  | TRUE
8 | bus_LV_6232-18_0_5_node_18 | 0.4 | n |  | TRUE
9 | bus_LV_6232-18_0_5_node_62 | 0.4 | n |  | TRUE
10 | bus_LV_6232-18_0_5_node_6 | 0.4 | n |  | TRUE
11 | bus_LV_6232-18_0_5_node_7 | 0.4 | n |  | TRUE
12 | bus_LV_6232-18_0_5_node_8 | 0.4 | n |  | TRUE
13 | bus_LV_6232-18_0_5_node_9 | 0.4 | n |  | TRUE
14 | bus_LV_6232-18_0_5_node_10 | 0.4 | n |  | TRUE
15 | bus_LV_6232-18_0_5_node_42 | 0.4 | n |  | TRUE
16 | bus_LV_6232-18_0_5_node_71 | 0.4 | n |  | TRUE
17 | bus_LV_6232-18_0_5_node_43 | 0.4 | n |  | TRUE
18 | bus_LV_6232-18_0_5_node_11 | 0.4 | n |  | TRUE
19 | bus_LV_6232-18_0_5_node_12 | 0.4 | n |  | TRUE
20 | bus_LV_6232-18_0_5_node_13 | 0.4 | n |  | TRUE
21 | bus_LV_6232-18_0_5_node_14 | 0.4 | n |  | TRUE
22 | bus_LV_6232-18_0_5_node_15 | 0.4 | n |  | TRUE
23 | bus_LV_6232-18_0_5_node_25 | 0.4 | n |  | TRUE
24 | bus_LV_6232-18_0_5_node_40 | 0.4 | n |  | TRUE
25 | bus_LV_6232-18_0_5_node_23 | 0.4 | n |  | TRUE
26 | bus_LV_6232-18_0_5_node_16 | 0.4 | n |  | TRUE
27 | bus_LV_6232-18_0_5_node_17 | 0.4 | n |  | TRUE
28 | bus_LV_6232-18_0_5_node_19 | 0.4 | n |  | TRUE
29 | bus_LV_6232-18_0_5_node_41 | 0.4 | n |  | TRUE
30 | bus_LV_6232-18_0_5_node_24 | 0.4 | n |  | TRUE
31 | bus_LV_6232-18_0_5_node_49 | 0.4 | n |  | TRUE
32 | bus_LV_6232-18_0_5_node_22 | 0.4 | n |  | TRUE
33 | bus_LV_6232-18_0_5_node_21 | 0.4 | n |  | TRUE
34 | bus_LV_6232-18_0_5_node_39 | 0.4 | n |  | TRUE
35 | bus_LV_6232-18_0_5_node_26 | 0.4 | n |  | TRUE
36 | bus_LV_6232-18_0_5_node_27 | 0.4 | n |  | TRUE
37 | bus_LV_6232-18_0_5_node_28 | 0.4 | n |  | TRUE
38 | bus_LV_6232-18_0_5_node_101 | 0.4 | n |  | TRUE
39 | bus_LV_6232-18_0_5_node_29 | 0.4 | n |  | TRUE
40 | bus_LV_6232-18_0_5_node_30 | 0.4 | n |  | TRUE
41 | bus_LV_6232-18_0_5_node_31 | 0.4 | n |  | TRUE
42 | bus_LV_6232-18_0_5_node_100 | 0.4 | n |  | TRUE
43 | bus_LV_6232-18_0_5_node_102 | 0.4 | n |  | TRUE
44 | bus_LV_6232-18_0_5_node_53 | 0.4 | n |  | TRUE
45 | bus_LV_6232-18_0_5_node_36 | 0.4 | n |  | TRUE
46 | bus_LV_6232-18_0_5_node_61 | 0.4 | n |  | TRUE
47 | bus_LV_6232-18_0_5_node_64 | 0.4 | n |  | TRUE
48 | bus_LV_6232-18_0_5_node_37 | 0.4 | n |  | TRUE
49 | bus_LV_6232-18_0_5_node_35 | 0.4 | n |  | TRUE
50 | bus_LV_6232-18_0_5_node_59 | 0.4 | n |  | TRUE
51 | bus_LV_6232-18_0_5_node_32 | 0.4 | n |  | TRUE
52 | bus_LV_6232-18_0_5_node_33 | 0.4 | n |  | TRUE
53 | bus_LV_6232-18_0_5_node_34 | 0.4 | n |  | TRUE
54 | bus_LV_6232-18_0_5_node_38 | 0.4 | n |  | TRUE
55 | bus_LV_6232-18_0_5_node_51 | 0.4 | n |  | TRUE
56 | bus_LV_6232-18_0_5_node_52 | 0.4 | n |  | TRUE
57 | bus_LV_6232-18_0_5_node_50 | 0.4 | n |  | TRUE
58 | bus_LV_6232-18_0_5_node_69 | 0.4 | n |  | TRUE
59 | bus_LV_6232-18_0_5_node_68 | 0.4 | n |  | TRUE
60 | bus_LV_6232-18_0_5_node_44 | 0.4 | n |  | TRUE
61 | bus_LV_6232-18_0_5_node_45 | 0.4 | n |  | TRUE
62 | bus_LV_6232-18_0_5_node_46 | 0.4 | n |  | TRUE
63 | bus_LV_6232-18_0_5_node_47 | 0.4 | n |  | TRUE
64 | bus_LV_6232-18_0_5_node_48 | 0.4 | n |  | TRUE
65 | bus_LV_6232-18_0_5_node_74 | 0.4 | n |  | TRUE
66 | bus_LV_6232-18_0_5_node_73 | 0.4 | n |  | TRUE
67 | bus_LV_6232-18_0_5_node_92 | 0.4 | n |  | TRUE
68 | bus_LV_6232-18_0_5_node_70 | 0.4 | n |  | TRUE
69 | bus_LV_6232-18_0_5_node_65 | 0.4 | n |  | TRUE
70 | bus_LV_6232-18_0_5_node_54 | 0.4 | n |  | TRUE
71 | bus_LV_6232-18_0_5_node_55 | 0.4 | n |  | TRUE
72 | bus_LV_6232-18_0_5_node_56 | 0.4 | n |  | TRUE
73 | bus_LV_6232-18_0_5_node_57 | 0.4 | n |  | TRUE
74 | bus_LV_6232-18_0_5_node_58 | 0.4 | n |  | TRUE
75 | bus_LV_6232-18_0_5_node_66 | 0.4 | n |  | TRUE
76 | bus_LV_6232-18_0_5_node_72 | 0.4 | n |  | TRUE
77 | bus_LV_6232-18_0_5_node_67 | 0.4 | n |  | TRUE
78 | bus_LV_6232-18_0_5_node_60 | 0.4 | n |  | TRUE
79 | bus_LV_6232-18_0_5_node_84 | 0.4 | n |  | TRUE
80 | bus_LV_6232-18_0_5_node_75 | 0.4 | n |  | TRUE
81 | bus_LV_6232-18_0_5_node_76 | 0.4 | n |  | TRUE
82 | bus_LV_6232-18_0_5_node_77 | 0.4 | n |  | TRUE
83 | bus_LV_6232-18_0_5_node_78 | 0.4 | n |  | TRUE
84 | bus_LV_6232-18_0_5_node_93 | 0.4 | n |  | TRUE
85 | bus_LV_6232-18_0_5_node_85 | 0.4 | n |  | TRUE
86 | bus_LV_6232-18_0_5_node_86 | 0.4 | n |  | TRUE
87 | bus_LV_6232-18_0_5_node_82 | 0.4 | n |  | TRUE
88 | bus_LV_6232-18_0_5_node_79 | 0.4 | n |  | TRUE
89 | bus_LV_6232-18_0_5_node_80 | 0.4 | n |  | TRUE
90 | bus_LV_6232-18_0_5_node_81 | 0.4 | n |  | TRUE
91 | bus_LV_6232-18_0_5_node_83 | 0.4 | n |  | TRUE
92 | bus_LV_6232-18_0_5_node_90 | 0.4 | n |  | TRUE
93 | bus_LV_6232-18_0_5_node_91 | 0.4 | n |  | TRUE
94 | bus_LV_6232-18_0_5_node_87 | 0.4 | n |  | TRUE
95 | bus_LV_6232-18_0_5_node_96 | 0.4 | n |  | TRUE
96 | bus_LV_6232-18_0_5_node_105 | 0.4 | n |  | TRUE
97 | bus_LV_6232-18_0_5_node_88 | 0.4 | n |  | TRUE
98 | bus_LV_6232-18_0_5_node_97 | 0.4 | n |  | TRUE
99 | bus_LV_6232-18_0_5_node_98 | 0.4 | n |  | TRUE
100 | bus_LV_6232-18_0_5_node_95 | 0.4 | n |  | TRUE
101 | bus_LV_6232-18_0_5_node_89 | 0.4 | n |  | TRUE
102 | bus_LV_6232-18_0_5_node_103 | 0.4 | n |  | TRUE
103 | bus_LV_6232-18_0_5_node_104 | 0.4 | n |  | TRUE
104 | bus_LV_6232-18_0_5_node_99 | 0.4 | n |  | TRUE
105 | bus_MV_114_0_node_17 | 20 | n |  | TRUE

## load
| name | bus | p_mw | q_mvar | const_z_percent | const_i_percent | sn_mva | scaling | in_service | type
0 | LV_6232-18_0_5_load_0 | 0 | 0.0018124 | 0.00045424 | 0 | 0 |  | 1 | TRUE | wye
1 | LV_6232-18_0_5_load_1 | 1 | 0.0021479 | 0.00053831 | 0 | 0 |  | 1 | TRUE | wye
2 | LV_6232-18_0_5_load_3 | 3 | 0.0016051 | 0.00040228 | 0 | 0 |  | 1 | TRUE | wye
3 | LV_6232-18_0_5_load_4 | 4 | 0.004095 | 0.0010263 | 0 | 0 |  | 1 | TRUE | wye
4 | LV_6232-18_0_5_load_5 | 5 | 0.0020971 | 0.00052559 | 0 | 0 |  | 1 | TRUE | wye
5 | LV_6232-18_0_5_load_20 | 6 | 0.0036457 | 0.00091369 | 0 | 0 |  | 1 | TRUE | wye
6 | LV_6232-18_0_5_load_63 | 7 | 0.00326 | 0.00081704 | 0 | 0 |  | 1 | TRUE | wye
7 | LV_6232-18_0_5_load_62 | 9 | 0.0018725 | 0.00046929 | 0 | 0 |  | 1 | TRUE | wye
8 | LV_6232-18_0_5_load_6 | 10 | 0.010331 | 0.0025891 | 0 | 0 |  | 1 | TRUE | wye
9 | LV_6232-18_0_5_load_7 | 11 | 0.002865 | 0.00071803 | 0 | 0 |  | 1 | TRUE | wye
10 | LV_6232-18_0_5_load_8 | 12 | 0.002866 | 0.00071829 | 0 | 0 |  | 1 | TRUE | wye
11 | LV_6232-18_0_5_load_9 | 13 | 0.0043418 | 0.0010882 | 0 | 0 |  | 1 | TRUE | wye
12 | LV_6232-18_0_5_load_42 | 15 | 0.0035213 | 0.00088252 | 0 | 0 |  | 1 | TRUE | wye
13 | LV_6232-18_0_5_load_71 | 16 | 0.03488 | 0.0087417 | 0 | 0 |  | 1 | TRUE | wye
14 | LV_6232-18_0_5_load_43 | 17 | 0.0022249 | 0.0005576 | 0 | 0 |  | 1 | TRUE | wye
15 | LV_6232-18_0_5_load_11 | 18 | 0.0034108 | 0.00085483 | 0 | 0 |  | 1 | TRUE | wye
16 | LV_6232-18_0_5_load_12 | 19 | 0.0056238 | 0.0014095 | 0 | 0 |  | 1 | TRUE | wye
17 | LV_6232-18_0_5_load_13 | 20 | 0.0039379 | 0.00098693 | 0 | 0 |  | 1 | TRUE | wye
18 | LV_6232-18_0_5_load_14 | 21 | 0.0028497 | 0.0007142 | 0 | 0 |  | 1 | TRUE | wye
19 | LV_6232-18_0_5_load_40 | 24 | 0.012401 | 0.003108 | 0 | 0 |  | 1 | TRUE | wye
20 | LV_6232-18_0_5_load_23 | 25 | 0.0085357 | 0.0021392 | 0 | 0 |  | 1 | TRUE | wye
21 | LV_6232-18_0_5_load_16 | 26 | 0.0073508 | 0.0018423 | 0 | 0 |  | 1 | TRUE | wye
22 | LV_6232-18_0_5_load_17 | 27 | 0.0021297 | 0.00053376 | 0 | 0 |  | 1 | TRUE | wye
23 | LV_6232-18_0_5_load_41 | 29 | 0.0078079 | 0.0019568 | 0 | 0 |  | 1 | TRUE | wye
24 | LV_6232-18_0_5_load_24 | 30 | 0.0073266 | 0.0018362 | 0 | 0 |  | 1 | TRUE | wye
25 | LV_6232-18_0_5_load_49 | 31 | 0.0043095 | 0.0010801 | 0 | 0 |  | 1 | TRUE | wye
26 | LV_6232-18_0_5_load_22 | 32 | 0.0090147 | 0.0022593 | 0 | 0 |  | 1 | TRUE | wye
27 | LV_6232-18_0_5_load_21 | 33 | 0.0061824 | 0.0015495 | 0 | 0 |  | 1 | TRUE | wye
28 | LV_6232-18_0_5_load_39 | 34 | 0.0057737 | 0.001447 | 0 | 0 |  | 1 | TRUE | wye
29 | LV_6232-18_0_5_load_26 | 35 | 0.0034 | 0.00085211 | 0 | 0 |  | 1 | TRUE | wye
30 | LV_6232-18_0_5_load_27 | 36 | 0.0038964 | 0.00097652 | 0 | 0 |  | 1 | TRUE | wye
31 | LV_6232-18_0_5_load_101 | 38 | 0.0094669 | 0.0023726 | 0 | 0 |  | 1 | TRUE | wye
32 | LV_6232-18_0_5_load_29 | 39 | 0.0040871 | 0.0010243 | 0 | 0 |  | 1 | TRUE | wye
33 | LV_6232-18_0_5_load_30 | 40 | 0.0040312 | 0.0010103 | 0 | 0 |  | 1 | TRUE | wye
34 | LV_6232-18_0_5_load_31 | 41 | 0.004405 | 0.001104 | 0 | 0 |  | 1 | TRUE | wye
35 | LV_6232-18_0_5_load_100 | 42 | 0.021937 | 0.005498 | 0 | 0 |  | 1 | TRUE | wye
36 | LV_6232-18_0_5_load_53 | 44 | 0.0038607 | 0.00096758 | 0 | 0 |  | 1 | TRUE | wye
37 | LV_6232-18_0_5_load_36 | 45 | 0.0035104 | 0.00087978 | 0 | 0 |  | 1 | TRUE | wye
38 | LV_6232-18_0_5_load_64 | 47 | 0.0046681 | 0.0011699 | 0 | 0 |  | 1 | TRUE | wye
39 | LV_6232-18_0_5_load_37 | 48 | 0.003615 | 0.000906 | 0 | 0 |  | 1 | TRUE | wye
40 | LV_6232-18_0_5_load_35 | 49 | 0.022986 | 0.0057608 | 0 | 0 |  | 1 | TRUE | wye
41 | LV_6232-18_0_5_load_59 | 50 | 0.001554 | 0.00038946 | 0 | 0 |  | 1 | TRUE | wye
42 | LV_6232-18_0_5_load_32 | 51 | 0.020267 | 0.0050794 | 0 | 0 |  | 1 | TRUE | wye
43 | LV_6232-18_0_5_load_33 | 52 | 0.0050951 | 0.0012769 | 0 | 0 |  | 1 | TRUE | wye
44 | LV_6232-18_0_5_load_34 | 53 | 0.023617 | 0.005919 | 0 | 0 |  | 1 | TRUE | wye
45 | LV_6232-18_0_5_load_38 | 54 | 0.0030332 | 0.0007602 | 0 | 0 |  | 1 | TRUE | wye
46 | LV_6232-18_0_5_load_51 | 55 | 0.0035216 | 0.0008826 | 0 | 0 |  | 1 | TRUE | wye
47 | LV_6232-18_0_5_load_52 | 56 | 0.0026409 | 0.00066187 | 0 | 0 |  | 1 | TRUE | wye
48 | LV_6232-18_0_5_load_50 | 57 | 0.020083 | 0.0050333 | 0 | 0 |  | 1 | TRUE | wye
49 | LV_6232-18_0_5_load_69 | 58 | 0.0029525 | 0.00073997 | 0 | 0 |  | 1 | TRUE | wye
50 | LV_6232-18_0_5_load_68 | 59 | 0.0066563 | 0.0016682 | 0 | 0 |  | 1 | TRUE | wye
51 | LV_6232-18_0_5_load_44 | 60 | 0.0046718 | 0.0011709 | 0 | 0 |  | 1 | TRUE | wye
52 | LV_6232-18_0_5_load_45 | 61 | 0.005946 | 0.0014902 | 0 | 0 |  | 1 | TRUE | wye
53 | LV_6232-18_0_5_load_46 | 62 | 0.0047557 | 0.0011919 | 0 | 0 |  | 1 | TRUE | wye
54 | LV_6232-18_0_5_load_47 | 63 | 0.0034146 | 0.00085577 | 0 | 0 |  | 1 | TRUE | wye
55 | LV_6232-18_0_5_load_48 | 64 | 0.0042777 | 0.0010721 | 0 | 0 |  | 1 | TRUE | wye
56 | LV_6232-18_0_5_load_74 | 65 | 0.0034239 | 0.0008581 | 0 | 0 |  | 1 | TRUE | wye
57 | LV_6232-18_0_5_load_73 | 66 | 0.0058731 | 0.0014719 | 0 | 0 |  | 1 | TRUE | wye
58 | LV_6232-18_0_5_load_92 | 67 | 0.0041999 | 0.0010526 | 0 | 0 |  | 1 | TRUE | wye
59 | LV_6232-18_0_5_load_70 | 68 | 0.0075609 | 0.0018949 | 0 | 0 |  | 1 | TRUE | wye
60 | LV_6232-18_0_5_load_65 | 69 | 0.0063298 | 0.0015864 | 0 | 0 |  | 1 | TRUE | wye
61 | LV_6232-18_0_5_load_54 | 70 | 0.0040592 | 0.0010173 | 0 | 0 |  | 1 | TRUE | wye
62 | LV_6232-18_0_5_load_56 | 72 | 0.0043756 | 0.0010966 | 0 | 0 |  | 1 | TRUE | wye
63 | LV_6232-18_0_5_load_58 | 74 | 0.0036473 | 0.0009141 | 0 | 0 |  | 1 | TRUE | wye
64 | LV_6232-18_0_5_load_66 | 75 | 0.010487 | 0.0026283 | 0 | 0 |  | 1 | TRUE | wye
65 | LV_6232-18_0_5_load_72 | 76 | 0.0084242 | 0.0021113 | 0 | 0 |  | 1 | TRUE | wye
66 | LV_6232-18_0_5_load_67 | 77 | 0.0064407 | 0.0016142 | 0 | 0 |  | 1 | TRUE | wye
67 | LV_6232-18_0_5_load_60 | 78 | 0.0024893 | 0.00062388 | 0 | 0 |  | 1 | TRUE | wye
68 | LV_6232-18_0_5_load_84 | 79 | 0.0037772 | 0.00094665 | 0 | 0 |  | 1 | TRUE | wye
69 | LV_6232-18_0_5_load_75 | 80 | 0.014577 | 0.0036533 | 0 | 0 |  | 1 | TRUE | wye
70 | LV_6232-18_0_5_load_76 | 81 | 0.0060835 | 0.0015247 | 0 | 0 |  | 1 | TRUE | wye
71 | LV_6232-18_0_5_load_77 | 82 | 0.017225 | 0.0043169 | 0 | 0 |  | 1 | TRUE | wye
72 | LV_6232-18_0_5_load_78 | 83 | 0.0050248 | 0.0012593 | 0 | 0 |  | 1 | TRUE | wye
73 | LV_6232-18_0_5_load_93 | 84 | 0.0080251 | 0.0020113 | 0 | 0 |  | 1 | TRUE | wye
74 | LV_6232-18_0_5_load_86 | 86 | 0.0074977 | 0.0018791 | 0 | 0 |  | 1 | TRUE | wye
75 | LV_6232-18_0_5_load_82 | 87 | 0.0061156 | 0.0015327 | 0 | 0 |  | 1 | TRUE | wye
76 | LV_6232-18_0_5_load_79 | 88 | 0.0050679 | 0.0012701 | 0 | 0 |  | 1 | TRUE | wye
77 | LV_6232-18_0_5_load_80 | 89 | 0.0083296 | 0.0020876 | 0 | 0 |  | 1 | TRUE | wye
78 | LV_6232-18_0_5_load_90 | 92 | 0.0078842 | 0.001976 | 0 | 0 |  | 1 | TRUE | wye
79 | LV_6232-18_0_5_load_91 | 93 | 0.0031828 | 0.00079769 | 0 | 0 |  | 1 | TRUE | wye
80 | LV_6232-18_0_5_load_87 | 94 | 0.0044613 | 0.0011181 | 0 | 0 |  | 1 | TRUE | wye
81 | LV_6232-18_0_5_load_96 | 95 | 0.015948 | 0.0039968 | 0 | 0 |  | 1 | TRUE | wye
82 | LV_6232-18_0_5_load_105 | 96 | 0.0047468 | 0.0011897 | 0 | 0 |  | 1 | TRUE | wye
83 | LV_6232-18_0_5_load_88 | 97 | 0.0023852 | 0.0005978 | 0 | 0 |  | 1 | TRUE | wye
84 | LV_6232-18_0_5_load_98 | 99 | 0.0036233 | 0.00090809 | 0 | 0 |  | 1 | TRUE | wye
85 | LV_6232-18_0_5_load_95 | 100 | 0.0077645 | 0.001946 | 0 | 0 |  | 1 | TRUE | wye
86 | LV_6232-18_0_5_load_89 | 101 | 0.0065677 | 0.001646 | 0 | 0 |  | 1 | TRUE | wye
87 | LV_6232-18_0_5_load_103 | 102 | 0.004078 | 0.0010221 | 0 | 0 |  | 1 | TRUE | wye
88 | LV_6232-18_0_5_load_104 | 103 | 0.0032081 | 0.00080403 | 0 | 0 |  | 1 | TRUE | wye
89 | LV_6232-18_0_5_load_99 | 104 | 0.00549 | 0.0013759 | 0 | 0 |  | 1 | TRUE | wye

## ext_grid
| name | bus | vm_pu | va_degree | slack_weight | in_service
0 |  | 47 | 1 | 0 | 1 | TRUE

## line
| name | std_type | from_bus | to_bus | length_km | r_ohm_per_km | x_ohm_per_km | c_nf_per_km | g_us_per_km | max_i_ka | df | parallel | type | in_service
0 | LV_6232-18_0_5_line_0 |  | 0 | 1 | 0.0024241 | 0.125 | 0.08 | 261 | 0 | 0.364 | 1 | 4 | cs | TRUE
1 | LV_6232-18_0_5_line_1 |  | 0 | 2 | 0.051705 | 0.125 | 0.08 | 261 | 0 | 0.364 | 1 | 4 | cs | TRUE
2 | LV_6232-18_0_5_line_2 |  | 1 | 3 | 0.0084119 | 0.125 | 0.08 | 261 | 0 | 0.364 | 1 | 4 | cs | TRUE
3 | LV_6232-18_0_5_line_3 |  | 2 | 4 | 0.025533 | 0.125 | 0.08 | 261 | 0 | 0.364 | 1 | 4 | cs | TRUE
4 | LV_6232-18_0_5_line_4 |  | 3 | 5 | 0.001901 | 0.125 | 0.08 | 261 | 0 | 0.364 | 1 | 4 | cs | TRUE
5 | LV_6232-18_0_5_line_5 |  | 4 | 6 | 0.021867 | 0.125 | 0.08 | 261 | 0 | 0.364 | 1 | 3 | cs | TRUE
6 | LV_6232-18_0_5_line_6 |  | 5 | 7 | 0.019259 | 0.125 | 0.08 | 261 | 0 | 0.364 | 1 | 4 | cs | TRUE
7 | LV_6232-18_0_5_line_7 |  | 6 | 8 | 0.032593 | 0.125 | 0.08 | 261 | 0 | 0.364 | 1 | 1 | cs | TRUE
8 | LV_6232-18_0_5_line_8 |  | 7 | 9 | 0.00091479 | 0.125 | 0.08 | 261 | 0 | 0.364 | 1 | 4 | cs | TRUE
9 | LV_6232-18_0_5_line_9 |  | 8 | 26 | 0.025674 | 0.125 | 0.08 | 261 | 0 | 0.364 | 1 | 1 | cs | TRUE
10 | LV_6232-18_0_5_line_10 |  | 9 | 78 | 0.010108 | 0.125 | 0.08 | 261 | 0 | 0.364 | 1 | 4 | cs | TRUE
11 | LV_6232-18_0_5_line_11 |  | 10 | 11 | 0.0025579 | 0.125 | 0.08 | 261 | 0 | 0.364 | 1 | 1 | cs | TRUE
12 | LV_6232-18_0_5_line_12 |  | 10 | 12 | 0.0095086 | 0.125 | 0.08 | 261 | 0 | 0.364 | 1 | 1 | cs | TRUE
13 | LV_6232-18_0_5_line_13 |  | 11 | 13 | 0.011938 | 0.125 | 0.08 | 261 | 0 | 0.364 | 1 | 1 | cs | TRUE
14 | LV_6232-18_0_5_line_14 |  | 12 | 14 | 0.03298 | 0.125 | 0.08 | 261 | 0 | 0.364 | 1 | 1 | cs | TRUE
15 | LV_6232-18_0_5_line_15 |  | 13 | 15 | 0.0012824 | 0.125 | 0.08 | 261 | 0 | 0.364 | 1 | 1 | cs | TRUE
16 | LV_6232-18_0_5_line_16 |  | 14 | 16 | 0.005108 | 0.125 | 0.08 | 261 | 0 | 0.364 | 1 | 1 | cs | TRUE
17 | LV_6232-18_0_5_line_17 |  | 15 | 17 | 0.034457 | 0.125 | 0.08 | 261 | 0 | 0.364 | 1 | 1 | cs | TRUE
18 | LV_6232-18_0_5_line_18 |  | 17 | 58 | 0.012397 | 0.125 | 0.08 | 261 | 0 | 0.364 | 1 | 1 | cs | TRUE
19 | LV_6232-18_0_5_line_19 |  | 18 | 19 | 0.019415 | 0.125 | 0.08 | 261 | 0 | 0.364 | 1 | 1 | cs | TRUE
20 | LV_6232-18_0_5_line_20 |  | 18 | 20 | 0.023497 | 0.125 | 0.08 | 261 | 0 | 0.364 | 1 | 1 | cs | TRUE
21 | LV_6232-18_0_5_line_21 |  | 19 | 21 | 0.0081241 | 0.125 | 0.08 | 261 | 0 | 0.364 | 1 | 1 | cs | TRUE
22 | LV_6232-18_0_5_line_22 |  | 20 | 22 | 0.035515 | 0.125 | 0.08 | 261 | 0 | 0.364 | 1 | 1 | cs | TRUE
23 | LV_6232-18_0_5_line_23 |  | 22 | 23 | 0.066401 | 0.125 | 0.08 | 261 | 0 | 0.364 | 1 | 1 | cs | TRUE
24 | LV_6232-18_0_5_line_24 |  | 23 | 24 | 0.011689 | 0.125 | 0.08 | 261 | 0 | 0.364 | 1 | 1 | cs | TRUE
25 | LV_6232-18_0_5_line_25 |  | 23 | 25 | 0.0040325 | 0.125 | 0.08 | 261 | 0 | 0.364 | 1 | 1 | cs | TRUE
26 | LV_6232-18_0_5_line_26 |  | 24 | 34 | 0.02002 | 0.125 | 0.08 | 261 | 0 | 0.364 | 1 | 1 | cs | TRUE
27 | LV_6232-18_0_5_line_27 |  | 25 | 33 | 0.038399 | 0.125 | 0.08 | 261 | 0 | 0.364 | 1 | 1 | cs | TRUE
28 | LV_6232-18_0_5_line_28 |  | 26 | 27 | 0.02187 | 0.125 | 0.08 | 261 | 0 | 0.364 | 1 | 1 | cs | TRUE
29 | LV_6232-18_0_5_line_29 |  | 27 | 28 | 0.023541 | 0.125 | 0.08 | 261 | 0 | 0.364 | 1 | 1 | cs | TRUE
30 | LV_6232-18_0_5_line_30 |  | 28 | 29 | 0.023565 | 0.125 | 0.08 | 261 | 0 | 0.364 | 1 | 1 | cs | TRUE
31 | LV_6232-18_0_5_line_31 |  | 28 | 30 | 0.023428 | 0.125 | 0.08 | 261 | 0 | 0.364 | 1 | 1 | cs | TRUE
32 | LV_6232-18_0_5_line_32 |  | 29 | 31 | 0.021577 | 0.125 | 0.08 | 261 | 0 | 0.364 | 1 | 1 | cs | TRUE
33 | LV_6232-18_0_5_line_33 |  | 30 | 32 | 0.02281 | 0.125 | 0.08 | 261 | 0 | 0.364 | 1 | 1 | cs | TRUE
34 | LV_6232-18_0_5_line_34 |  | 31 | 57 | 0.034394 | 0.125 | 0.08 | 261 | 0 | 0.364 | 1 | 1 | cs | TRUE
35 | LV_6232-18_0_5_line_35 |  | 32 | 33 | 0.0052152 | 0.125 | 0.08 | 261 | 0 | 0.364 | 1 | 1 | cs | TRUE
36 | LV_6232-18_0_5_line_36 |  | 35 | 36 | 0.011667 | 0.125 | 0.08 | 261 | 0 | 0.364 | 1 | 4 | cs | TRUE
37 | LV_6232-18_0_5_line_37 |  | 35 | 37 | 0.010092 | 0.125 | 0.08 | 261 | 0 | 0.364 | 1 | 4 | cs | TRUE
38 | LV_6232-18_0_5_line_38 |  | 35 | 38 | 0.05671 | 0.125 | 0.08 | 261 | 0 | 0.364 | 1 | 4 | cs | TRUE
39 | LV_6232-18_0_5_line_39 |  | 36 | 39 | 0.013401 | 0.125 | 0.08 | 261 | 0 | 0.364 | 1 | 4 | cs | TRUE
40 | LV_6232-18_0_5_line_40 |  | 37 | 40 | 0.018963 | 0.125 | 0.08 | 261 | 0 | 0.364 | 1 | 1 | cs | TRUE
41 | LV_6232-18_0_5_line_41 |  | 37 | 41 | 0.02233 | 0.125 | 0.08 | 261 | 0 | 0.364 | 1 | 4 | cs | TRUE
42 | LV_6232-18_0_5_line_42 |  | 38 | 42 | 0.0076404 | 0.125 | 0.08 | 261 | 0 | 0.364 | 1 | 4 | cs | TRUE
43 | LV_6232-18_0_5_line_43 |  | 39 | 44 | 0.0015296 | 0.125 | 0.08 | 261 | 0 | 0.364 | 1 | 4 | cs | TRUE
44 | LV_6232-18_0_5_line_44 |  | 40 | 45 | 0.045162 | 0.125 | 0.08 | 261 | 0 | 0.364 | 1 | 1 | cs | TRUE
45 | LV_6232-18_0_5_line_45 |  | 41 | 46 | 0.013605 | 0.125 | 0.08 | 261 | 0 | 0.364 | 1 | 4 | cs | TRUE
46 | LV_6232-18_0_5_line_46 |  | 42 | 43 | 0.050342 | 0.125 | 0.08 | 261 | 0 | 0.364 | 1 | 4 | cs | TRUE
47 | LV_6232-18_0_5_line_47 |  | 43 | 84 | 0.054344 | 0.125 | 0.08 | 261 | 0 | 0.364 | 1 | 4 | cs | TRUE
48 | LV_6232-18_0_5_line_48 |  | 44 | 47 | 0.020919 | 0.125 | 0.08 | 261 | 0 | 0.364 | 1 | 4 | cs | TRUE
49 | LV_6232-18_0_5_line_49 |  | 45 | 48 | 0.02035 | 0.125 | 0.08 | 261 | 0 | 0.364 | 1 | 1 | cs | TRUE
50 | LV_6232-18_0_5_line_50 |  | 46 | 49 | 0.014846 | 0.125 | 0.08 | 261 | 0 | 0.364 | 1 | 1 | cs | TRUE
51 | LV_6232-18_0_5_line_51 |  | 46 | 50 | 0.025655 | 0.125 | 0.08 | 261 | 0 | 0.364 | 1 | 4 | cs | TRUE
52 | LV_6232-18_0_5_line_52 |  | 47 | 69 | 0.013251 | 0.125 | 0.08 | 261 | 0 | 0.364 | 1 | 1 | cs | TRUE
53 | LV_6232-18_0_5_line_53 |  | 48 | 54 | 0.028946 | 0.125 | 0.08 | 261 | 0 | 0.364 | 1 | 1 | cs | TRUE
54 | LV_6232-18_0_5_line_54 |  | 49 | 52 | 0.021102 | 0.125 | 0.08 | 261 | 0 | 0.364 | 1 | 1 | cs | TRUE
55 | LV_6232-18_0_5_line_55 |  | 50 | 78 | 0.0030548 | 0.125 | 0.08 | 261 | 0 | 0.364 | 1 | 4 | cs | TRUE
56 | LV_6232-18_0_5_line_56 |  | 51 | 52 | 0.0090457 | 0.125 | 0.08 | 261 | 0 | 0.364 | 1 | 1 | cs | TRUE
57 | LV_6232-18_0_5_line_57 |  | 51 | 53 | 0.015962 | 0.125 | 0.08 | 261 | 0 | 0.364 | 1 | 1 | cs | TRUE
58 | LV_6232-18_0_5_line_58 |  | 54 | 55 | 0.033404 | 0.125 | 0.08 | 261 | 0 | 0.364 | 1 | 1 | cs | TRUE
59 | LV_6232-18_0_5_line_59 |  | 55 | 56 | 0.076124 | 0.125 | 0.08 | 261 | 0 | 0.364 | 1 | 1 | cs | TRUE
60 | LV_6232-18_0_5_line_60 |  | 57 | 68 | 0.0030935 | 0.125 | 0.08 | 261 | 0 | 0.364 | 1 | 1 | cs | TRUE
61 | LV_6232-18_0_5_line_61 |  | 58 | 59 | 0.046197 | 0.125 | 0.08 | 261 | 0 | 0.364 | 1 | 1 | cs | TRUE
62 | LV_6232-18_0_5_line_62 |  | 59 | 73 | 0.012941 | 0.125 | 0.08 | 261 | 0 | 0.364 | 1 | 1 | cs | TRUE
63 | LV_6232-18_0_5_line_63 |  | 60 | 61 | 0.022067 | 0.125 | 0.08 | 261 | 0 | 0.364 | 1 | 1 | cs | TRUE
64 | LV_6232-18_0_5_line_64 |  | 60 | 62 | 0.004486 | 0.125 | 0.08 | 261 | 0 | 0.364 | 1 | 1 | cs | TRUE
65 | LV_6232-18_0_5_line_65 |  | 61 | 63 | 0.017971 | 0.125 | 0.08 | 261 | 0 | 0.364 | 1 | 1 | cs | TRUE
66 | LV_6232-18_0_5_line_66 |  | 62 | 64 | 0.0044283 | 0.125 | 0.08 | 261 | 0 | 0.364 | 1 | 1 | cs | TRUE
67 | LV_6232-18_0_5_line_67 |  | 63 | 65 | 0.011726 | 0.125 | 0.08 | 261 | 0 | 0.364 | 1 | 1 | cs | TRUE
68 | LV_6232-18_0_5_line_68 |  | 64 | 66 | 0.017091 | 0.125 | 0.08 | 261 | 0 | 0.364 | 1 | 1 | cs | TRUE
69 | LV_6232-18_0_5_line_69 |  | 65 | 67 | 0.0075597 | 0.125 | 0.08 | 261 | 0 | 0.364 | 1 | 1 | cs | TRUE
70 | LV_6232-18_0_5_line_70 |  | 67 | 79 | 0.010746 | 0.125 | 0.08 | 261 | 0 | 0.364 | 1 | 1 | cs | TRUE
71 | LV_6232-18_0_5_line_71 |  | 69 | 76 | 0.032578 | 0.125 | 0.08 | 261 | 0 | 0.364 | 1 | 1 | cs | TRUE
72 | LV_6232-18_0_5_line_72 |  | 70 | 71 | 0.037051 | 0.125 | 0.08 | 261 | 0 | 0.364 | 1 | 1 | cs | TRUE
73 | LV_6232-18_0_5_line_73 |  | 70 | 72 | 0.00689 | 0.125 | 0.08 | 261 | 0 | 0.364 | 1 | 1 | cs | TRUE
74 | LV_6232-18_0_5_line_74 |  | 71 | 73 | 0.015029 | 0.125 | 0.08 | 261 | 0 | 0.364 | 1 | 1 | cs | TRUE
75 | LV_6232-18_0_5_line_75 |  | 71 | 74 | 0.0098533 | 0.125 | 0.08 | 261 | 0 | 0.364 | 1 | 1 | cs | TRUE
76 | LV_6232-18_0_5_line_76 |  | 73 | 75 | 0.046165 | 0.125 | 0.08 | 261 | 0 | 0.364 | 1 | 1 | cs | TRUE
77 | LV_6232-18_0_5_line_77 |  | 74 | 76 | 8.7535e-05 | 0.125 | 0.08 | 261 | 0 | 0.364 | 1 | 1 | cs | TRUE
78 | LV_6232-18_0_5_line_78 |  | 75 | 77 | 0.021719 | 0.125 | 0.08 | 261 | 0 | 0.364 | 1 | 1 | cs | TRUE
79 | LV_6232-18_0_5_line_79 |  | 79 | 90 | 0.03924 | 0.125 | 0.08 | 261 | 0 | 0.364 | 1 | 1 | cs | TRUE
80 | LV_6232-18_0_5_line_80 |  | 80 | 81 | 0.0024973 | 0.125 | 0.08 | 261 | 0 | 0.364 | 1 | 1 | cs | TRUE
81 | LV_6232-18_0_5_line_81 |  | 80 | 82 | 0.023799 | 0.125 | 0.08 | 261 | 0 | 0.364 | 1 | 1 | cs | TRUE
82 | LV_6232-18_0_5_line_82 |  | 81 | 83 | 0.053231 | 0.125 | 0.08 | 261 | 0 | 0.364 | 1 | 4 | cs | TRUE
83 | LV_6232-18_0_5_line_83 |  | 81 | 84 | 0.050664 | 0.125 | 0.08 | 261 | 0 | 0.364 | 1 | 4 | cs | TRUE
84 | LV_6232-18_0_5_line_84 |  | 83 | 85 | 0.0083481 | 0.125 | 0.08 | 261 | 0 | 0.364 | 1 | 1 | cs | TRUE
85 | LV_6232-18_0_5_line_85 |  | 85 | 86 | 0.0048895 | 0.125 | 0.08 | 261 | 0 | 0.364 | 1 | 1 | cs | TRUE
86 | LV_6232-18_0_5_line_86 |  | 85 | 87 | 0.043246 | 0.125 | 0.08 | 261 | 0 | 0.364 | 1 | 1 | cs | TRUE
87 | LV_6232-18_0_5_line_87 |  | 86 | 98 | 0.0085864 | 0.125 | 0.08 | 261 | 0 | 0.364 | 1 | 1 | cs | TRUE
88 | LV_6232-18_0_5_line_88 |  | 87 | 89 | 0.0056426 | 0.125 | 0.08 | 261 | 0 | 0.364 | 1 | 1 | cs | TRUE
89 | LV_6232-18_0_5_line_89 |  | 88 | 89 | 0.016268 | 0.125 | 0.08 | 261 | 0 | 0.364 | 1 | 1 | cs | TRUE
90 | LV_6232-18_0_5_line_90 |  | 88 | 90 | 0.02089 | 0.125 | 0.08 | 261 | 0 | 0.364 | 1 | 1 | cs | TRUE
91 | LV_6232-18_0_5_line_91 |  | 90 | 91 | 0.017829 | 0.125 | 0.08 | 261 | 0 | 0.364 | 1 | 1 | cs | TRUE
92 | LV_6232-18_0_5_line_92 |  | 91 | 92 | 0.018271 | 0.125 | 0.08 | 261 | 0 | 0.364 | 1 | 1 | cs | TRUE
93 | LV_6232-18_0_5_line_93 |  | 91 | 93 | 0.048494 | 0.125 | 0.08 | 261 | 0 | 0.364 | 1 | 1 | cs | TRUE
94 | LV_6232-18_0_5_line_94 |  | 91 | 94 | 0.021516 | 0.125 | 0.08 | 261 | 0 | 0.364 | 1 | 1 | cs | TRUE
95 | LV_6232-18_0_5_line_95 |  | 92 | 95 | 0.02892 | 0.125 | 0.08 | 261 | 0 | 0.364 | 1 | 1 | cs | TRUE
96 | LV_6232-18_0_5_line_96 |  | 92 | 96 | 0.062307 | 0.125 | 0.08 | 261 | 0 | 0.364 | 1 | 1 | cs | TRUE
97 | LV_6232-18_0_5_line_97 |  | 94 | 97 | 0.013414 | 0.125 | 0.08 | 261 | 0 | 0.364 | 1 | 1 | cs | TRUE
98 | LV_6232-18_0_5_line_98 |  | 96 | 102 | 0.0023076 | 0.125 | 0.08 | 261 | 0 | 0.364 | 1 | 1 | cs | TRUE
99 | LV_6232-18_0_5_line_99 |  | 97 | 101 | 0.005194 | 0.125 | 0.08 | 261 | 0 | 0.364 | 1 | 1 | cs | TRUE
100 | LV_6232-18_0_5_line_100 |  | 98 | 99 | 0.034497 | 0.125 | 0.08 | 261 | 0 | 0.364 | 1 | 1 | cs | TRUE
101 | LV_6232-18_0_5_line_101 |  | 98 | 100 | 0.0017962 | 0.125 | 0.08 | 261 | 0 | 0.364 | 1 | 1 | cs | TRUE
102 | LV_6232-18_0_5_line_102 |  | 99 | 104 | 0.036011 | 0.125 | 0.08 | 261 | 0 | 0.364 | 1 | 1 | cs | TRUE
103 | LV_6232-18_0_5_line_103 |  | 102 | 103 | 0.0066306 | 0.125 | 0.08 | 261 | 0 | 0.364 | 1 | 1 | cs | TRUE

## trafo
| name | std_type | hv_bus | lv_bus | sn_mva | vn_hv_kv | vn_lv_kv | vk_percent | vkr_percent | pfe_kw | i0_percent | shift_degree | tap_side | tap_neutral | tap_min | tap_max | tap_step_percent | tap_step_degree | tap_pos | tap_phase_shifter | parallel | df | in_service
0 | LV_6232-18_0_5_trafo_64 | 0.63 MVA 20/0.4 kV | 105 | 47 | 0.63 | 20 | 0.4 | 6 | 1.206 | 1.65 | 0.2619 | 150 | hv | 0 | -2 | 2 | 2.5 | 0 | 0 | FALSE | 1 | 1 | TRUE

## line_geodata
| x0 | y0 | x1 | y1 | x2 | y2 | x3 | y3 | x4 | y4 | x5 | y5
0 | 2607072.0246 | 1122941.3487 | 2607072.6886 | 1122943.6801
1 | 2607056.008 | 1122892.7963 | 2607060.8282 | 1122898.7715 | 2607063.7298 | 1122910.136 | 2607068.842 | 1122930.1739 | 2607072.0246 | 1122941.3487
2 | 2607072.6886 | 1122943.6801 | 2607074.9927 | 1122951.7703
3 | 2607056.008 | 1122892.7963 | 2607033.1781 | 1122904.2312 | 2607033.1781 | 1122904.2312
4 | 2607074.9927 | 1122951.7703 | 2607075.5134 | 1122953.5986
5 | 2607033.1781 | 1122904.2312 | 2607011.7719 | 1122908.6969
6 | 2607075.5134 | 1122953.5986 | 2607080.7887 | 1122972.1214
7 | 2606980.7353 | 1122918.3668 | 2607000.3216 | 1122911.0857 | 2607011.7719 | 1122908.6969
8 | 2607081.0393 | 1122973.0012 | 2607080.7887 | 1122972.1214
9 | 2606980.7353 | 1122918.3668 | 2606985.3504 | 1122943.6226
10 | 2607084.5703 | 1122982.448 | 2607082.1816 | 1122977.0122 | 2607081.0393 | 1122973.0012
11 | 2607204.6858 | 1123257.6938 | 2607203.7979 | 1123255.295
12 | 2607204.6858 | 1123257.6938 | 2607207.9866 | 1123266.6111
13 | 2607199.145 | 1123244.3094 | 2607202.2401 | 1123251.0865 | 2607203.7979 | 1123255.295
14 | 2607234.2441 | 1123285.5412 | 2607228.7044 | 1123282.044 | 2607209.119 | 1123269.6704 | 2607207.9866 | 1123266.6111
15 | 2607199.145 | 1123244.3094 | 2607198.6122 | 1123243.1429
16 | 2607238.5741 | 1123288.2699 | 2607234.2441 | 1123285.5412
17 | 2607180.8011 | 1123214.2748 | 2607189.0736 | 1123222.2569 | 2607198.6122 | 1123243.1429
18 | 2607180.8011 | 1123214.2748 | 2607171.88 | 1123205.6667
19 | 2607005.0849 | 1123141.4593 | 2607005.0849 | 1123141.4593 | 2607013.8622 | 1123124.1414
20 | 2607005.0849 | 1123141.4593 | 2607000.4707 | 1123164.4986 | 2607000.4707 | 1123164.4986
21 | 2607017.535 | 1123116.8949 | 2607013.8622 | 1123124.1414
22 | 2606974.8931 | 1123145.5378 | 2606982.3236 | 1123154.5507 | 2606985.5849 | 1123161.5467 | 2606993.36 | 1123165.8355 | 2607000.4707 | 1123164.4986
23 | 2606989.3083 | 1123081.3674 | 2606977.6803 | 1123115.3374 | 2606974.4832 | 1123133.1646 | 2606974.8931 | 1123145.5378
24 | 2606989.3083 | 1123081.3674 | 2606993.2165 | 1123082.3946 | 2607000.3767 | 1123085.0819 | 2607000.3767 | 1123085.0819
25 | 2606989.3083 | 1123081.3674 | 2606990.2931 | 1123077.457
26 | 2607011.5217 | 1123069.0201 | 2607007.9373 | 1123074.7633 | 2607005.5013 | 1123081.008 | 2607000.3767 | 1123085.0819
27 | 2606990.2931 | 1123077.457 | 2606996.1093 | 1123054.362 | 2606995.9106 | 1123039.7808
28 | 2606989.2816 | 1122965.136 | 2606985.3504 | 1122943.6226
29 | 2606991.8358 | 1122988.536 | 2606989.3867 | 1122965.711 | 2606989.2816 | 1122965.136
30 | 2606991.8358 | 1122988.536 | 2606988.922 | 1122994.4689 | 2606986.7173 | 1123000.725 | 2606977.153 | 1123003.2042 | 2606976.7404 | 1123003.3607
31 | 2606991.8358 | 1122988.536 | 2606994.3341 | 1123011.8306
32 | 2606976.7404 | 1123003.3607 | 2606965.2346 | 1123007.7261 | 2606959.1447 | 1123013.1107 | 2606958.1181 | 1123013.6108
33 | 2606995.8396 | 1123034.5661 | 2606995.7039 | 1123024.6025 | 2606994.3341 | 1123011.8306
34 | 2606947.0247 | 1123039.737 | 2606945.6947 | 1123035.473 | 2606944.5218 | 1123022.6765 | 2606945.597 | 1123019.7208 | 2606952.1317 | 1123016.5266 | 2606958.1181 | 1123013.6108
35 | 2606995.8396 | 1123034.5661 | 2606995.9106 | 1123039.7808
36 | 2607117.8333 | 1123059.1827 | 2607117.8333 | 1123059.1827 | 2607111.2055 | 1123049.5814 | 2607111.2055 | 1123049.5814
37 | 2607103.1162 | 1123043.5468 | 2607111.2055 | 1123049.5814
38 | 2607111.2055 | 1123049.5814 | 2607154.2671 | 1123012.6803
39 | 2607117.8333 | 1123059.1827 | 2607118.4752 | 1123072.5684
40 | 2607103.1162 | 1123043.5468 | 2607096.0597 | 1123061.1476
41 | 2607103.1162 | 1123043.5468 | 2607097.912 | 1123036.4818 | 2607095.249 | 1123023.191
42 | 2607154.2671 | 1123012.6803 | 2607156.9742 | 1123005.5355
43 | 2607118.5485 | 1123074.0963 | 2607118.4752 | 1123072.5684
44 | 2607079.2539 | 1123103.0657 | 2607096.0597 | 1123061.1476
45 | 2607092.5762 | 1123009.8514 | 2607095.249 | 1123023.191
46 | 2607187.8178 | 1122965.9969 | 2607181.6856 | 1122974.2715 | 2607173.8368 | 1122986.7239 | 2607166.1992 | 1122996.5531 | 2607156.9742 | 1123005.5355
47 | 2607224.7307 | 1123005.8803 | 2607187.8178 | 1122965.9969
48 | 2607118.5485 | 1123074.0963 | 2607118.6463 | 1123076.1364 | 2607118.8138 | 1123095.0121
49 | 2607079.2539 | 1123103.0657 | 2607075.1224 | 1123113.3707 | 2607068.799 | 1123120.1189
50 | 2607092.5762 | 1123009.8514 | 2607086.4573 | 1123020.1716 | 2607084.2956 | 1123022.0263
51 | 2607092.5762 | 1123009.8514 | 2607089.1953 | 1122992.9726 | 2607085.7993 | 1122985.2447
52 | 2607121.891 | 1123107.8143 | 2607118.8371 | 1123097.636 | 2607118.8138 | 1123095.0121
53 | 2607068.799 | 1123120.1189 | 2607062.6774 | 1123126.6517 | 2607056.2804 | 1123145.5942
54 | 2607084.2956 | 1123022.0263 | 2607075.3813 | 1123029.6745 | 2607069.2042 | 1123036.7025
55 | 2607085.7993 | 1122985.2447 | 2607084.5703 | 1122982.448
56 | 2607069.2042 | 1123036.7025 | 2607067.475 | 1123038.6698 | 2607063.4165 | 1123043.6527
57 | 2607053.3366 | 1123056.0286 | 2607063.4165 | 1123043.6527
58 | 2607050.8185 | 1123177.9053 | 2607049.6312 | 1123166.545 | 2607054.1588 | 1123151.8764 | 2607056.2804 | 1123145.5942
59 | 2607080.0185 | 1123246.5414 | 2607067.8594 | 1123212.8998 | 2607057.1168 | 1123201.1261 | 2607052.1631 | 1123190.7708 | 2607050.8185 | 1123177.9053
60 | 2606947.9458 | 1123042.6902 | 2606947.0247 | 1123039.737
61 | 2607171.88 | 1123205.6667 | 2607138.6352 | 1123173.5889
62 | 2607129.3226 | 1123164.6032 | 2607138.6352 | 1123173.5889
63 | 2607198.4632 | 1123151.2231 | 2607199.2389 | 1123147.977 | 2607206.5895 | 1123130.7507
64 | 2607198.4632 | 1123151.2231 | 2607197.4205 | 1123155.5863
65 | 2607206.5895 | 1123130.7507 | 2607209.0199 | 1123125.0551 | 2607211.9134 | 1123123.3688 | 2607220.2684 | 1123122.2502
66 | 2607196.3913 | 1123159.8934 | 2607197.4205 | 1123155.5863
67 | 2607231.8987 | 1123120.7538 | 2607227.7151 | 1123121.2532 | 2607220.2684 | 1123122.2502
68 | 2607195.1325 | 1123176.8955 | 2607195.7519 | 1123162.5689 | 2607196.3913 | 1123159.8934
69 | 2607231.8987 | 1123120.7538 | 2607239.4051 | 1123119.8578
70 | 2607239.4051 | 1123119.8578 | 2607250.0752 | 1123118.5843
71 | 2607121.891 | 1123107.8143 | 2607126.2875 | 1123122.4679 | 2607127.5302 | 1123139.7017
72 | 2607128.2452 | 1123149.6168 | 2607121.8436 | 1123164.3388 | 2607119.0982 | 1123177.9422 | 2607118.9528 | 1123185.0602
73 | 2607118.812 | 1123191.9487 | 2607118.9528 | 1123185.0602
74 | 2607129.3226 | 1123164.6032 | 2607128.2452 | 1123149.6168
75 | 2607128.2452 | 1123149.6168 | 2607127.5365 | 1123139.789
76 | 2607129.3226 | 1123164.6032 | 2607129.9137 | 1123210.7644
77 | 2607127.5365 | 1123139.789 | 2607127.5302 | 1123139.7017
78 | 2607130.1917 | 1123232.4818 | 2607129.9137 | 1123210.7644
79 | 2607289.039 | 1123113.9336 | 2607250.0752 | 1123118.5843
80 | 2607230.064 | 1123057.1955 | 2607232.2476 | 1123055.9838
81 | 2607210.1874 | 1123070.1408 | 2607218.5999 | 1123063.5142 | 2607226.0533 | 1123059.421 | 2607230.064 | 1123057.1955
82 | 2607280.5315 | 1123035.3853 | 2607278.4058 | 1123036.4497 | 2607264.277 | 1123045.1816 | 2607250.7888 | 1123046.9664 | 2607239.6872 | 1123051.8556 | 2607232.2476 | 1123055.9838
83 | 2607232.2476 | 1123055.9838 | 2607224.7307 | 1123005.8803
84 | 2607287.9961 | 1123031.6477 | 2607280.5315 | 1123035.3853
85 | 2607287.9961 | 1123031.6477 | 2607291.2262 | 1123027.9771
86 | 2607287.9961 | 1123031.6477 | 2607280.8617 | 1123039.7209 | 2607279.0135 | 1123063.6081 | 2607280.6769 | 1123071.958
87 | 2607296.8987 | 1123021.5311 | 2607291.2262 | 1123027.9771
88 | 2607280.6769 | 1123071.958 | 2607281.7793 | 1123077.4918
89 | 2607284.9577 | 1123093.4463 | 2607281.7793 | 1123077.4918
90 | 2607289.039 | 1123113.9336 | 2607284.9577 | 1123093.4463
91 | 2607297.6419 | 1123128.6733 | 2607291.4645 | 1123123.2299 | 2607289.039 | 1123113.9336
92 | 2607297.6419 | 1123128.6733 | 2607281.7522 | 1123137.6927
93 | 2607297.6419 | 1123128.6733 | 2607303.2109 | 1123133.5156 | 2607310.3579 | 1123134.2023 | 2607322.1961 | 1123132.26 | 2607343.3812 | 1123137.9566
94 | 2607297.6419 | 1123128.6733 | 2607299.4081 | 1123121.8832 | 2607300.4942 | 1123116.3262 | 2607306.6203 | 1123113.1097 | 2607308.3035 | 1123112.1891
95 | 2607256.6013 | 1123151.9691 | 2607281.7522 | 1123137.6927
96 | 2607281.7522 | 1123137.6927 | 2607304.6016 | 1123195.6588
97 | 2607308.3035 | 1123112.1891 | 2607320.0719 | 1123105.7523
98 | 2607304.6016 | 1123195.6588 | 2607306.9036 | 1123195.497
99 | 2607324.6289 | 1123103.2598 | 2607320.0719 | 1123105.7523
100 | 2607296.8987 | 1123021.5311 | 2607302.8835 | 1123020.4822 | 2607312.298 | 1123020.8047 | 2607331.2949 | 1123021.2
101 | 2607296.8987 | 1123021.5311 | 2607298.0876 | 1123020.1846
102 | 2607367.2977 | 1123021.9492 | 2607331.2949 | 1123021.2
103 | 2607306.9036 | 1123195.497 | 2607313.5179 | 1123195.0322

## bus_geodata
| x | y | coords
0 | 2607072.0246 | 1122941.3487
1 | 2607072.6886 | 1122943.6801
2 | 2607056.008 | 1122892.7963
3 | 2607074.9927 | 1122951.7703
4 | 2607033.1781 | 1122904.2312
5 | 2607075.5134 | 1122953.5986
6 | 2607011.7719 | 1122908.6969
7 | 2607080.7887 | 1122972.1214
8 | 2606980.7353 | 1122918.3668
9 | 2607081.0393 | 1122973.0012
10 | 2607204.6858 | 1123257.6938
11 | 2607203.7979 | 1123255.295
12 | 2607207.9866 | 1123266.6111
13 | 2607199.145 | 1123244.3094
14 | 2607234.2441 | 1123285.5412
15 | 2607198.6122 | 1123243.1429
16 | 2607238.5741 | 1123288.2699
17 | 2607180.8011 | 1123214.2748
18 | 2607005.0849 | 1123141.4593
19 | 2607013.8622 | 1123124.1414
20 | 2607000.4707 | 1123164.4986
21 | 2607017.535 | 1123116.8949
22 | 2606974.8931 | 1123145.5378
23 | 2606989.3083 | 1123081.3674
24 | 2607000.3767 | 1123085.0819
25 | 2606990.2931 | 1123077.457
26 | 2606985.3504 | 1122943.6226
27 | 2606989.2816 | 1122965.136
28 | 2606991.8358 | 1122988.536
29 | 2606976.7404 | 1123003.3607
30 | 2606994.3341 | 1123011.8306
31 | 2606958.1181 | 1123013.6108
32 | 2606995.8396 | 1123034.5661
33 | 2606995.9106 | 1123039.7808
34 | 2607011.5217 | 1123069.0201
35 | 2607111.2055 | 1123049.5814
36 | 2607117.8333 | 1123059.1827
37 | 2607103.1162 | 1123043.5468
38 | 2607154.2671 | 1123012.6803
39 | 2607118.4752 | 1123072.5684
40 | 2607096.0597 | 1123061.1476
41 | 2607095.249 | 1123023.191
42 | 2607156.9742 | 1123005.5355
43 | 2607187.8178 | 1122965.9969
44 | 2607118.5485 | 1123074.0963
45 | 2607079.2539 | 1123103.0657
46 | 2607092.5762 | 1123009.8514
47 | 2607118.8138 | 1123095.0121
48 | 2607068.799 | 1123120.1189
49 | 2607084.2956 | 1123022.0263
50 | 2607085.7993 | 1122985.2447
51 | 2607063.4165 | 1123043.6527
52 | 2607069.2042 | 1123036.7025
53 | 2607053.3366 | 1123056.0286
54 | 2607056.2804 | 1123145.5942
55 | 2607050.8185 | 1123177.9053
56 | 2607080.0185 | 1123246.5414
57 | 2606947.0247 | 1123039.737
58 | 2607171.88 | 1123205.6667
59 | 2607138.6352 | 1123173.5889
60 | 2607198.4632 | 1123151.2231
61 | 2607206.5895 | 1123130.7507
62 | 2607197.4205 | 1123155.5863
63 | 2607220.2684 | 1123122.2502
64 | 2607196.3913 | 1123159.8934
65 | 2607231.8987 | 1123120.7538
66 | 2607195.1325 | 1123176.8955
67 | 2607239.4051 | 1123119.8578
68 | 2606947.9458 | 1123042.6902
69 | 2607121.891 | 1123107.8143
70 | 2607118.9528 | 1123185.0602
71 | 2607128.2452 | 1123149.6168
72 | 2607118.812 | 1123191.9487
73 | 2607129.3226 | 1123164.6032
74 | 2607127.5365 | 1123139.789
75 | 2607129.9137 | 1123210.7644
76 | 2607127.5302 | 1123139.7017
77 | 2607130.1917 | 1123232.4818
78 | 2607084.5703 | 1122982.448
79 | 2607250.0752 | 1123118.5843
80 | 2607230.064 | 1123057.1955
81 | 2607232.2476 | 1123055.9838
82 | 2607210.1874 | 1123070.1408
83 | 2607280.5315 | 1123035.3853
84 | 2607224.7307 | 1123005.8803
85 | 2607287.9961 | 1123031.6477
86 | 2607291.2262 | 1123027.9771
87 | 2607280.6769 | 1123071.958
88 | 2607284.9577 | 1123093.4463
89 | 2607281.7793 | 1123077.4918
90 | 2607289.039 | 1123113.9336
91 | 2607297.6419 | 1123128.6733
92 | 2607281.7522 | 1123137.6927
93 | 2607343.3812 | 1123137.9566
94 | 2607308.3035 | 1123112.1891
95 | 2607256.6013 | 1123151.9691
96 | 2607304.6016 | 1123195.6588
97 | 2607320.0719 | 1123105.7523
98 | 2607296.8987 | 1123021.5311
99 | 2607331.2949 | 1123021.2
100 | 2607298.0876 | 1123020.1846
101 | 2607324.6289 | 1123103.2598
102 | 2607306.9036 | 1123195.497
103 | 2607313.5179 | 1123195.0322
104 | 2607367.2977 | 1123021.9492
105 | 2607128.2452 | 1123149.6168

## line_std_types
| c_nf_per_km | r_ohm_per_km | x_ohm_per_km | max_i_ka | type | q_mm2 | alpha | voltage_rating
NAYY 4x50 SE | 210 | 0.642 | 0.083 | 0.142 | cs | 50 | 0.00403 | LV
NAYY 4x120 SE | 264 | 0.225 | 0.08 | 0.242 | cs | 120 | 0.00403 | LV
NAYY 4x150 SE | 261 | 0.208 | 0.08 | 0.27 | cs | 150 | 0.00403 | LV
NA2XS2Y 1x95 RM/25 12/20 kV | 216 | 0.313 | 0.132 | 0.252 | cs | 95 | 0.00403 | MV
NA2XS2Y 1x185 RM/25 12/20 kV | 273 | 0.161 | 0.117 | 0.362 | cs | 185 | 0.00403 | MV
NA2XS2Y 1x240 RM/25 12/20 kV | 304 | 0.122 | 0.112 | 0.421 | cs | 240 | 0.00403 | MV
NA2XS2Y 1x95 RM/25 6/10 kV | 315 | 0.313 | 0.123 | 0.249 | cs | 95 | 0.00403 | MV
NA2XS2Y 1x185 RM/25 6/10 kV | 406 | 0.161 | 0.11 | 0.358 | cs | 185 | 0.00403 | MV
NA2XS2Y 1x240 RM/25 6/10 kV | 456 | 0.122 | 0.105 | 0.416 | cs | 240 | 0.00403 | MV
NA2XS2Y 1x150 RM/25 12/20 kV | 250 | 0.206 | 0.116 | 0.319 | cs | 150 | 0.00403 | MV
NA2XS2Y 1x120 RM/25 12/20 kV | 230 | 0.253 | 0.119 | 0.283 | cs | 120 | 0.00403 | MV
NA2XS2Y 1x70 RM/25 12/20 kV | 190 | 0.443 | 0.132 | 0.22 | cs | 70 | 0.00403 | MV
NA2XS2Y 1x150 RM/25 6/10 kV | 360 | 0.206 | 0.11 | 0.315 | cs | 150 | 0.00403 | MV
NA2XS2Y 1x120 RM/25 6/10 kV | 340 | 0.253 | 0.113 | 0.28 | cs | 120 | 0.00403 | MV
NA2XS2Y 1x70 RM/25 6/10 kV | 280 | 0.443 | 0.123 | 0.217 | cs | 70 | 0.00403 | MV
N2XS(FL)2Y 1x120 RM/35 64/110 kV | 112 | 0.153 | 0.166 | 0.366 | cs | 120 | 0.00393 | HV
N2XS(FL)2Y 1x185 RM/35 64/110 kV | 125 | 0.099 | 0.156 | 0.457 | cs | 185 | 0.00393 | HV
N2XS(FL)2Y 1x240 RM/35 64/110 kV | 135 | 0.075 | 0.149 | 0.526 | cs | 240 | 0.00393 | HV
N2XS(FL)2Y 1x300 RM/35 64/110 kV | 144 | 0.06 | 0.144 | 0.588 | cs | 300 | 0.00393 | HV
15-AL1/3-ST1A 0.4 | 11 | 1.8769 | 0.35 | 0.105 | ol | 16 | 0.00403 | LV
24-AL1/4-ST1A 0.4 | 11.25 | 1.2012 | 0.335 | 0.14 | ol | 24 | 0.00403 | LV
48-AL1/8-ST1A 0.4 | 12.2 | 0.5939 | 0.3 | 0.21 | ol | 48 | 0.00403 | LV
94-AL1/15-ST1A 0.4 | 13.2 | 0.306 | 0.29 | 0.35 | ol | 94 | 0.00403 | LV
34-AL1/6-ST1A 10.0 | 9.7 | 0.8342 | 0.36 | 0.17 | ol | 34 | 0.00403 | MV
48-AL1/8-ST1A 10.0 | 10.1 | 0.5939 | 0.35 | 0.21 | ol | 48 | 0.00403 | MV
70-AL1/11-ST1A 10.0 | 10.4 | 0.4132 | 0.339 | 0.29 | ol | 70 | 0.00403 | MV
94-AL1/15-ST1A 10.0 | 10.75 | 0.306 | 0.33 | 0.35 | ol | 94 | 0.00403 | MV
122-AL1/20-ST1A 10.0 | 11.1 | 0.2376 | 0.323 | 0.41 | ol | 122 | 0.00403 | MV
149-AL1/24-ST1A 10.0 | 11.25 | 0.194 | 0.315 | 0.47 | ol | 149 | 0.00403 | MV
34-AL1/6-ST1A 20.0 | 9.15 | 0.8342 | 0.382 | 0.17 | ol | 34 | 0.00403 | MV
48-AL1/8-ST1A 20.0 | 9.5 | 0.5939 | 0.372 | 0.21 | ol | 48 | 0.00403 | MV
70-AL1/11-ST1A 20.0 | 9.7 | 0.4132 | 0.36 | 0.29 | ol | 70 | 0.00403 | MV
94-AL1/15-ST1A 20.0 | 10 | 0.306 | 0.35 | 0.35 | ol | 94 | 0.00403 | MV
122-AL1/20-ST1A 20.0 | 10.3 | 0.2376 | 0.344 | 0.41 | ol | 122 | 0.00403 | MV
149-AL1/24-ST1A 20.0 | 10.5 | 0.194 | 0.337 | 0.47 | ol | 149 | 0.00403 | MV
184-AL1/30-ST1A 20.0 | 10.75 | 0.1571 | 0.33 | 0.535 | ol | 184 | 0.00403 | MV
243-AL1/39-ST1A 20.0 | 11 | 0.1188 | 0.32 | 0.645 | ol | 243 | 0.00403 | MV
48-AL1/8-ST1A 110.0 | 8 | 0.5939 | 0.46 | 0.21 | ol | 48 | 0.00403 | HV
70-AL1/11-ST1A 110.0 | 8.4 | 0.4132 | 0.45 | 0.29 | ol | 70 | 0.00403 | HV
94-AL1/15-ST1A 110.0 | 8.65 | 0.306 | 0.44 | 0.35 | ol | 94 | 0.00403 | HV
122-AL1/20-ST1A 110.0 | 8.5 | 0.2376 | 0.43 | 0.41 | ol | 122 | 0.00403 | HV
149-AL1/24-ST1A 110.0 | 8.75 | 0.194 | 0.41 | 0.47 | ol | 149 | 0.00403 | HV
184-AL1/30-ST1A 110.0 | 8.8 | 0.1571 | 0.4 | 0.535 | ol | 184 | 0.00403 | HV
243-AL1/39-ST1A 110.0 | 9 | 0.1188 | 0.39 | 0.645 | ol | 243 | 0.00403 | HV
305-AL1/39-ST1A 110.0 | 9.2 | 0.0949 | 0.38 | 0.74 | ol | 305 | 0.00403 | HV
490-AL1/64-ST1A 110.0 | 9.75 | 0.059 | 0.37 | 0.96 | ol | 490 | 0.00403 | HV
679-AL1/86-ST1A 110.0 | 9.95 | 0.042 | 0.36 | 1.15 | ol | 679 | 0.00403 | HV
490-AL1/64-ST1A 220.0 | 10 | 0.059 | 0.285 | 0.96 | ol | 490 | 0.00403 | HV
679-AL1/86-ST1A 220.0 | 11.7 | 0.042 | 0.275 | 1.15 | ol | 679 | 0.00403 | HV
490-AL1/64-ST1A 380.0 | 11 | 0.059 | 0.253 | 0.96 | ol | 490 | 0.00403 | HV
679-AL1/86-ST1A 380.0 | 14.6 | 0.042 | 0.25 | 1.15 | ol | 679 | 0.00403 | HV

## trafo_std_types
| i0_percent | pfe_kw | vkr_percent | sn_mva | vn_lv_kv | vn_hv_kv | vk_percent | shift_degree | vector_group | tap_side | tap_neutral | tap_min | tap_max | tap_step_degree | tap_step_percent | tap_phase_shifter
160 MVA 380/110 kV | 0.06 | 60 | 0.25 | 160 | 110 | 380 | 12.2 | 0 | Yy0 | hv | 0 | -9 | 9 | 0 | 1.5 | FALSE
100 MVA 220/110 kV | 0.06 | 55 | 0.26 | 100 | 110 | 220 | 12 | 0 | Yy0 | hv | 0 | -9 | 9 | 0 | 1.5 | FALSE
63 MVA 110/20 kV | 0.04 | 22 | 0.32 | 63 | 20 | 110 | 18 | 150 | YNd5 | hv | 0 | -9 | 9 | 0 | 1.5 | FALSE
40 MVA 110/20 kV | 0.05 | 18 | 0.34 | 40 | 20 | 110 | 16.2 | 150 | YNd5 | hv | 0 | -9 | 9 | 0 | 1.5 | FALSE
25 MVA 110/20 kV | 0.07 | 14 | 0.41 | 25 | 20 | 110 | 12 | 150 | YNd5 | hv | 0 | -9 | 9 | 0 | 1.5 | FALSE
63 MVA 110/10 kV | 0.04 | 22 | 0.32 | 63 | 10 | 110 | 18 | 150 | YNd5 | hv | 0 | -9 | 9 | 0 | 1.5 | FALSE
40 MVA 110/10 kV | 0.05 | 18 | 0.34 | 40 | 10 | 110 | 16.2 | 150 | YNd5 | hv | 0 | -9 | 9 | 0 | 1.5 | FALSE
25 MVA 110/10 kV | 0.07 | 14 | 0.41 | 25 | 10 | 110 | 12 | 150 | YNd5 | hv | 0 | -9 | 9 | 0 | 1.5 | FALSE
0.25 MVA 20/0.4 kV | 0.32 | 0.8 | 1.44 | 0.25 | 0.4 | 20 | 6 | 150 | Yzn5 | hv | 0 | -2 | 2 | 0 | 2.5 | FALSE
0.4 MVA 20/0.4 kV | 0.3375 | 1.35 | 1.425 | 0.4 | 0.4 | 20 | 6 | 150 | Dyn5 | hv | 0 | -2 | 2 | 0 | 2.5 | FALSE
0.63 MVA 20/0.4 kV | 0.2619 | 1.65 | 1.206 | 0.63 | 0.4 | 20 | 6 | 150 | Dyn5 | hv | 0 | -2 | 2 | 0 | 2.5 | FALSE
0.25 MVA 10/0.4 kV | 0.24 | 0.6 | 1.2 | 0.25 | 0.4 | 10 | 4 | 150 | Dyn5 | hv | 0 | -2 | 2 | 0 | 2.5 | FALSE
0.4 MVA 10/0.4 kV | 0.2375 | 0.95 | 1.325 | 0.4 | 0.4 | 10 | 4 | 150 | Dyn5 | hv | 0 | -2 | 2 | 0 | 2.5 | FALSE
0.63 MVA 10/0.4 kV | 0.1873 | 1.18 | 1.0794 | 0.63 | 0.4 | 10 | 4 | 150 | Dyn5 | hv | 0 | -2 | 2 | 0 | 2.5 | FALSE

## trafo3w_std_types
| sn_hv_mva | sn_mv_mva | sn_lv_mva | vn_hv_kv | vn_mv_kv | vn_lv_kv | vk_hv_percent | vk_mv_percent | vk_lv_percent | vkr_hv_percent | vkr_mv_percent | vkr_lv_percent | pfe_kw | i0_percent | shift_mv_degree | shift_lv_degree | vector_group | tap_side | tap_neutral | tap_min | tap_max | tap_step_percent
63/25/38 MVA 110/20/10 kV | 63 | 25 | 38 | 110 | 20 | 10 | 10.4 | 10.4 | 10.4 | 0.28 | 0.32 | 0.35 | 35 | 0.89 | 0 | 0 | YN0yn0yn0 | hv | 0 | -10 | 10 | 1.2
63/25/38 MVA 110/10/10 kV | 63 | 25 | 38 | 110 | 10 | 10 | 10.4 | 10.4 | 10.4 | 0.28 | 0.32 | 0.35 | 35 | 0.89 | 0 | 0 | YN0yn0yn0 | hv | 0 | -10 | 10 | 1.2

## fuse_std_types
| fuse_type | i_rated_a | t_avg | t_min | t_total | x_avg | x_min | x_total
HV 100A | HV 100A | 100 | 0 | [10.0, 3.64, 0.854, 0.281, 0.1, 0.0531, 0.022, 0.01] | [10.0, 4.267, 1.21, 0.403, 0.1, 0.058, 0.022, 0.01] | 0 | [300.0, 350.0, 450.0, 550.0, 700.0, 850.0, 1200.0, 1752.0] | [600.0, 700.0, 900.0, 1150.0, 1665.0, 2000.0, 3000.0, 4313.0]
HV 10A | HV 10A | 10 | 0 | [10.0, 1675.0, 0.344, 0.156, 0.1, 0.0417, 0.0171, 0.01] | [10.0, 1.3, 0.3, 0.155, 0.1, 0.0555, 0.023, 0.01] | 0 | [30.0, 32.0, 35.0, 37.0, 39.0, 50.0, 70.0, 88.0] | [60.0, 70.0, 80.0, 87.0, 94.0, 110.0, 150.0, 216.0]
HV 125A | HV 125A | 125 | 0 | [10.0, 1.82, 0.344, 0.1, 0.0467, 0.0269, 0.01] | [10.0, 2.478, 0.426, 0.1, 0.0427, 0.0211, 0.01] | 0 | [375.0, 500.0, 700.0, 925.0, 1200.0, 1500.0, 2341.0] | [750.0, 1000.0, 1500.0, 2200.0, 3000.0, 4000.0, 5765.0]
HV 160A | HV 160A | 160 | 0 | [10.0, 4.15, 1.03, 0.198, 0.1, 0.051, 0.0172, 0.01] | [10.0, 2.3, 0.734, 0.274, 0.1, 0.046, 0.0177, 0.01] | 0 | [480.0, 550.0, 700.0, 1000.0, 1260.0, 1600.0, 2500.0, 3227.0] | [960.0, 1300.0, 1700.0, 2200.0, 2996.0, 4000.0, 6000.0, 7946.0]
HV 16A | HV 16A | 16 | 0 | [10.0, 0.352, 0.164, 0.1, 0.0649, 0.0342, 0.01] | [10.0, 2.34, 0.722, 0.181, 0.1, 0.055, 0.0296, 0.01] | 0 | [48.0, 60.0, 65.0, 71.0, 80.0, 100.0, 162.0] | [96.0, 110.0, 125.0, 150.0, 168.0, 200.0, 250.0, 398.0]
HV 200A | HV 200A | 200 | 0 | [10.0, 4.267, 1.21, 0.403, 0.1, 0.058, 0.022, 0.01] | [10.0, 3.73, 1.654, 0.328, 0.1, 0.0531, 0.019, 0.01] | 0 | [600.0, 700.0, 900.0, 1150.0, 1665.0, 2000.0, 3000.0, 4313.0] | [1200.0, 1500.0, 1800.0, 2700.0, 3960.0, 5000.0, 7500.0, 10620.0]
HV 20A | HV 20A | 20 | 0 | [10.0, 1.3, 0.3, 0.155, 0.1, 0.0555, 0.023, 0.01] | [10.0, 1.3, 0.161, 0.1, 0.0611, 0.0399, 0.0141, 0.01] | 0 | [60.0, 70.0, 80.0, 87.0, 94.0, 110.0, 150.0, 216.0] | [120.0, 150.0, 200.0, 223.0, 260.0, 300.0, 450.0, 532.0]
HV 25A | HV 25A | 25 | 0 | [10.0, 2.512, 0.833, 0.299, 0.1, 0.0372, 0.0223, 0.01] | [10.0, 3.125, 0.597, 0.198, 0.1, 0.0378, 0.022, 0.01] | 0 | [75.0, 82.0, 90.0, 100.0, 124.0, 170.0, 200.0, 289.0] | [150.0, 170.0, 210.0, 250.0, 294.0, 400.0, 500.0, 711.0]
HV 31.5A | HV 31.5A | 31.5 | 0 | [10.0, 2.34, 0.722, 0.181, 0.1, 0.055, 0.0296, 0.01] | [10.0, 2.84, 0.368, 0.164, 0.1, 0.0621, 0.0378, 0.0195, 0.01] | 0 | [95.0, 110.0, 125.0, 150.0, 165.0, 200.0, 250.0, 390.0] | [189.0, 220.0, 300.0, 350.0, 393.0, 450.0, 530.0, 700.0, 960.0]
HV 40A | HV 40A | 40 | 0 | [10.0, 1.3, 0.161, 0.1, 0.0611, 0.0399, 0.0141, 0.01] | [10.0, 2.05, 0.369, 0.198, 0.1, 0.051, 0.0298, 0.01] | 0 | [120.0, 150.0, 200.0, 223.0, 260.0, 300.0, 450.0, 532.0] | [240.0, 300.0, 400.0, 450.0, 530.0, 650.0, 800.0, 1311.0]
HV 50A | HV 50A | 50 | 0 | [10.0, 3.215, 0.597, 0.198, 0.1, 0.0378, 0.022, 0.01] | [10.0, 3.64, 0.854, 0.281, 0.1, 0.0531, 0.022, 0.01] | 0 | [150.0, 170.0, 210.0, 250.0, 294.0, 400.0, 500.0, 711.0] | [300.0, 350.0, 450.0, 550.0, 700.0, 850.0, 1200.0, 1752.0]
HV 6.3A | HV 6.3A | 6.3 | 0 | [10.0, 1.39, 0.344, 0.168, 0.1, 0.056, 0.0263, 0.01] | [10.0, 1.711, 0.516, 0.198, 0.1, 0.0634, 0.0303, 0.01] | 0 | [19.0, 19.5, 20.4, 20.8, 22.0, 25.0, 32.0, 48.0] | [38.0, 40.0, 43.0, 48.0, 53.0, 60.0, 75.0, 118.0]
HV 63A | HV 63A | 63 | 0 | [10.0, 2.84, 0.368, 0.164, 0.1, 0.0621, 0.0378, 0.0195, 0.01] | [10.0, 1.82, 0.344, 0.1, 0.0467, 0.0269, 0.01] | 0 | [189.0, 220.0, 300.0, 350.0, 393.0, 450.0, 530.0, 700.0, 961.0] | [378.0, 500.0, 700.0, 934.0, 1200.0, 1500.0, 2366.0]
HV 80A | HV 80A | 80 | 0 | [10.0, 2.05, 0.369, 0.198, 0.1, 0.051, 0.0298, 0.01] | [10.0, 4.15, 1.03, 0.198, 0.1, 0.051, 0.0172, 0.01] | 0 | [240.0, 300.0, 400.0, 450.0, 530.0, 650.0, 800.0, 1311.0] | [480.0, 550.0, 700.0, 1000.0, 1260.0, 1600.0, 2500.0, 3227.0]
Siemens NH-1-100 | Siemens NH-1-100 | 100 | [5400.0, 2000.0, 400.0, 20.0, 1.0, 0.2, 0.012, 0.004] | 0 | 0 | [150.0, 190.0, 250.0, 430.0, 900.0, 1250.0, 2700.0, 3600.0] | 0 | 0
Siemens NH-1-125 | Siemens NH-1-125 | 125 | [4800.0, 120.0, 7.0, 0.1, 0.004] | 0 | 0 | [180.0, 400.0, 740.0, 2000.0, 4250.0] | 0 | 0
Siemens NH-1-16 | Siemens NH-1-16 | 16 | [4000.0, 400.0, 2.0, 0.1, 0.04, 0.01] | 0 | 0 | [26.0, 35.0, 75.0, 150.0, 200.0, 300.0] | 0 | 0
Siemens NH-1-160 | Siemens NH-1-160 | 160 | [4800.0, 120.0, 7.0, 0.1, 0.004] | 0 | 0 | [210.0, 500.0, 900.0, 2300.0, 5000.0] | 0 | 0
Siemens NH-1-25 | Siemens NH-1-25 | 25 | [4000.0, 1000.0, 10.0, 0.2, 0.02, 0.01] | 0 | 0 | [40.0, 50.0, 100.0, 210.0, 400.0, 500.0] | 0 | 0
Siemens NH-1-50 | Siemens NH-1-50 | 50 | [4000.0, 40.0, 4.0, 1.0, 0.02, 0.01] | 0 | 0 | [86.0, 200.0, 300.0, 400.0, 1000.0, 1280.0] | 0 | 0
Siemens NH-1-63 | Siemens NH-1-63 | 63 | [4000.0, 100.0, 10.0, 2.0, 0.04, 0.01] | 0 | 0 | [100.0, 200.0, 300.0, 400.0, 1000.0, 1500.0] | 0 | 0
Siemens NH-1-80 | Siemens NH-1-80 | 80 | [4800.0, 120.0, 7.0, 0.1, 0.01] | 0 | 0 | [150.58, 250.0, 450.0, 1150.0, 2470.0] | 0 | 0
Siemens NH-2-1000 | Siemens NH-2-1000 | 1000 | [4800.0, 120.0, 7.0, 0.1, 0.004] | 0 | 0 | [1900.0, 3500.0, 8400.0, 24000.0, 52000.0] | 0 | 0
Siemens NH-2-200 | Siemens NH-2-200 | 200 | [4800.0, 120.0, 7.0, 0.1, 0.004] | 0 | 0 | [280.0, 650.0, 1200.0, 3000.0, 7000.0] | 0 | 0
Siemens NH-2-224 | Siemens NH-2-224 | 224 | [4800.0, 120.0, 7.0, 0.2, 0.04, 0.004] | 0 | 0 | [400.0, 750.0, 1453.0, 3025.0, 4315.0, 7600.0] | 0 | 0
Siemens NH-2-250 | Siemens NH-2-250 | 250 | [4800.0, 120.0, 7.0, 0.1, 0.004] | 0 | 0 | [450.0, 800.0, 1650.0, 4000.0, 8500.0] | 0 | 0
Siemens NH-2-315 | Siemens NH-2-315 | 315 | [4800.0, 120.0, 7.0, 0.1, 0.004] | 0 | 0 | [550.0, 920.0, 1900.0, 5000.0, 11000.0] | 0 | 0
Siemens NH-2-355 | Siemens NH-2-355 | 355 | [4800.0, 120.0, 6.0, 0.1, 0.004] | 0 | 0 | [650.0, 1116.27, 2350.0, 5840.0, 12790.0] | 0 | 0
Siemens NH-2-400 | Siemens NH-2-400 | 400 | [4800.0, 120.0, 7.0, 0.1, 0.004] | 0 | 0 | [720.0, 1350.0, 2800.0, 6500.0, 15000.0] | 0 | 0
Siemens NH-2-425 | Siemens NH-2-425 | 425 | [4800.0, 120.0, 7.0, 0.1, 0.004] | 0 | 0 | [850.0, 1500.0, 3050.0, 7500.0, 16500.0] | 0 | 0
Siemens NH-2-630 | Siemens NH-2-630 | 630 | [4800.0, 120.0, 7.0, 0.1, 0.004] | 0 | 0 | [1200.0, 2000.0, 4800.0, 12000.0, 26000.0] | 0 | 0

## dtypes
| element | column | dtype
0 | bus | name | object
1 | bus | vn_kv | float64
2 | bus | type | object
3 | bus | zone | object
4 | bus | in_service | bool
5 | load | name | object
6 | load | bus | uint32
7 | load | p_mw | float64
8 | load | q_mvar | float64
9 | load | const_z_percent | float64
10 | load | const_i_percent | float64
11 | load | sn_mva | float64
12 | load | scaling | float64
13 | load | in_service | bool
14 | load | type | object
15 | ext_grid | name | object
16 | ext_grid | bus | uint32
17 | ext_grid | vm_pu | float64
18 | ext_grid | va_degree | float64
19 | ext_grid | slack_weight | float64
20 | ext_grid | in_service | bool
21 | line | name | object
22 | line | std_type | object
23 | line | from_bus | uint32
24 | line | to_bus | uint32
25 | line | length_km | float64
26 | line | r_ohm_per_km | float64
27 | line | x_ohm_per_km | float64
28 | line | c_nf_per_km | float64
29 | line | g_us_per_km | float64
30 | line | max_i_ka | float64
31 | line | df | float64
32 | line | parallel | uint32
33 | line | type | object
34 | line | in_service | bool
35 | trafo | name | object
36 | trafo | std_type | object
37 | trafo | hv_bus | uint32
38 | trafo | lv_bus | uint32
39 | trafo | sn_mva | float64
40 | trafo | vn_hv_kv | float64
41 | trafo | vn_lv_kv | float64
42 | trafo | vk_percent | float64
43 | trafo | vkr_percent | float64
44 | trafo | pfe_kw | float64
45 | trafo | i0_percent | float64
46 | trafo | shift_degree | float64
47 | trafo | tap_side | object
48 | trafo | tap_neutral | int32
49 | trafo | tap_min | int32
50 | trafo | tap_max | int32
51 | trafo | tap_step_percent | float64
52 | trafo | tap_step_degree | float64
53 | trafo | tap_pos | int32
54 | trafo | tap_phase_shifter | bool
55 | trafo | parallel | uint32
56 | trafo | df | float64
57 | trafo | in_service | bool
58 | line_geodata | coords | object
59 | bus_geodata | x | float64
60 | bus_geodata | y | float64
61 | bus_geodata | coords | object

## parameters
| version | format_version | converged | OPF_converged | name | f_hz | sn_mva
0 | 2.14.6 | 2.14.0 | FALSE | FALSE |  | 50 | 1