## bus
| name | vn_kv | type | zone | in_service
0 | bus_LV_6232-1_0_5_node_0 | 0.4 | n |  | TRUE
1 | bus_LV_6232-1_0_5_node_1 | 0.4 | n |  | TRUE
2 | bus_LV_6232-1_0_5_node_2 | 0.4 | n |  | TRUE
3 | bus_LV_6232-1_0_5_node_15 | 0.4 | n |  | TRUE
4 | bus_LV_6232-1_0_5_node_21 | 0.4 | n |  | TRUE
5 | bus_LV_6232-1_0_5_node_20 | 0.4 | n |  | TRUE
6 | bus_LV_6232-1_0_5_node_3 | 0.4 | n |  | TRUE
7 | bus_LV_6232-1_0_5_node_16 | 0.4 | n |  | TRUE
8 | bus_LV_6232-1_0_5_node_32 | 0.4 | n |  | TRUE
9 | bus_LV_6232-1_0_5_node_4 | 0.4 | n |  | TRUE
10 | bus_LV_6232-1_0_5_node_41 | 0.4 | n |  | TRUE
11 | bus_LV_6232-1_0_5_node_40 | 0.4 | n |  | TRUE
12 | bus_LV_6232-1_0_5_node_5 | 0.4 | n |  | TRUE
13 | bus_LV_6232-1_0_5_node_48 | 0.4 | n |  | TRUE
14 | bus_LV_6232-1_0_5_node_7 | 0.4 | n |  | TRUE
15 | bus_LV_6232-1_0_5_node_6 | 0.4 | n |  | TRUE
16 | bus_LV_6232-1_0_5_node_44 | 0.4 | n |  | TRUE
17 | bus_LV_6232-1_0_5_node_12 | 0.4 | n |  | TRUE
18 | bus_LV_6232-1_0_5_node_14 | 0.4 | n |  | TRUE
19 | bus_LV_6232-1_0_5_node_10 | 0.4 | n |  | TRUE
20 | bus_LV_6232-1_0_5_node_8 | 0.4 | n |  | TRUE
21 | bus_LV_6232-1_0_5_node_19 | 0.4 | n |  | TRUE
22 | bus_LV_6232-1_0_5_node_46 | 0.4 | n |  | TRUE
23 | bus_LV_6232-1_0_5_node_17 | 0.4 | n |  | TRUE
24 | bus_LV_6232-1_0_5_node_9 | 0.4 | n |  | TRUE
25 | bus_LV_6232-1_0_5_node_31 | 0.4 | n |  | TRUE
26 | bus_LV_6232-1_0_5_node_25 | 0.4 | n |  | TRUE
27 | bus_LV_6232-1_0_5_node_11 | 0.4 | n |  | TRUE
28 | bus_LV_6232-1_0_5_node_39 | 0.4 | n |  | TRUE
29 | bus_LV_6232-1_0_5_node_26 | 0.4 | n |  | TRUE
30 | bus_LV_6232-1_0_5_node_23 | 0.4 | n |  | TRUE
31 | bus_LV_6232-1_0_5_node_38 | 0.4 | n |  | TRUE
32 | bus_LV_6232-1_0_5_node_42 | 0.4 | n |  | TRUE
33 | bus_LV_6232-1_0_5_node_22 | 0.4 | n |  | TRUE
34 | bus_LV_6232-1_0_5_node_18 | 0.4 | n |  | TRUE
35 | bus_LV_6232-1_0_5_node_35 | 0.4 | n |  | TRUE
36 | bus_LV_6232-1_0_5_node_36 | 0.4 | n |  | TRUE
37 | bus_LV_6232-1_0_5_node_47 | 0.4 | n |  | TRUE
38 | bus_LV_6232-1_0_5_node_45 | 0.4 | n |  | TRUE
39 | bus_LV_6232-1_0_5_node_43 | 0.4 | n |  | TRUE
40 | bus_LV_6232-1_0_5_node_24 | 0.4 | n |  | TRUE
41 | bus_LV_6232-1_0_5_node_37 | 0.4 | n |  | TRUE
42 | bus_LV_6232-1_0_5_node_30 | 0.4 | n |  | TRUE
43 | bus_LV_6232-1_0_5_node_27 | 0.4 | n |  | TRUE
44 | bus_LV_6232-1_0_5_node_28 | 0.4 | n |  | TRUE
45 | bus_LV_6232-1_0_5_node_29 | 0.4 | n |  | TRUE
46 | bus_LV_6232-1_0_5_node_34 | 0.4 | n |  | TRUE
47 | bus_LV_6232-1_0_5_node_33 | 0.4 | n |  | TRUE
48 | bus_MV_113_0_node_220 | 20 | n |  | TRUE

## load
| name | bus | p_mw | q_mvar | const_z_percent | const_i_percent | sn_mva | scaling | in_service | type
0 | LV_6232-1_0_5_load_0 | 0 | 0.011099 | 0.0027816 | 0 | 0 |  | 1 | TRUE | wye
1 | LV_6232-1_0_5_load_32 | 8 | 0.072331 | 0.018128 | 0 | 0 |  | 1 | TRUE | wye
2 | LV_6232-1_0_5_load_41 | 10 | 0.014413 | 0.0036122 | 0 | 0 |  | 1 | TRUE | wye
3 | LV_6232-1_0_5_load_40 | 11 | 0.015009 | 0.0037615 | 0 | 0 |  | 1 | TRUE | wye
4 | LV_6232-1_0_5_load_48 | 13 | 0.086566 | 0.021696 | 0 | 0 |  | 1 | TRUE | wye
5 | LV_6232-1_0_5_load_44 | 16 | 0.022186 | 0.0055604 | 0 | 0 |  | 1 | TRUE | wye
6 | LV_6232-1_0_5_load_46 | 22 | 0.0072003 | 0.0018046 | 0 | 0 |  | 1 | TRUE | wye
7 | LV_6232-1_0_5_load_31 | 25 | 0.0036829 | 0.00092301 | 0 | 0 |  | 1 | TRUE | wye
8 | LV_6232-1_0_5_load_25 | 26 | 0.011874 | 0.0029758 | 0 | 0 |  | 1 | TRUE | wye
9 | LV_6232-1_0_5_load_39 | 28 | 0.04197 | 0.010519 | 0 | 0 |  | 1 | TRUE | wye
10 | LV_6232-1_0_5_load_26 | 29 | 0.019706 | 0.0049389 | 0 | 0 |  | 1 | TRUE | wye
11 | LV_6232-1_0_5_load_23 | 30 | 0.044646 | 0.011189 | 0 | 0 |  | 1 | TRUE | wye
12 | LV_6232-1_0_5_load_38 | 31 | 0.019752 | 0.0049504 | 0 | 0 |  | 1 | TRUE | wye
13 | LV_6232-1_0_5_load_42 | 32 | 0.014109 | 0.0035359 | 0 | 0 |  | 1 | TRUE | wye
14 | LV_6232-1_0_5_load_22 | 33 | 0.0048725 | 0.0012212 | 0 | 0 |  | 1 | TRUE | wye
15 | LV_6232-1_0_5_load_35 | 35 | 0.0016025 | 0.00040164 | 0 | 0 |  | 1 | TRUE | wye
16 | LV_6232-1_0_5_load_36 | 36 | 0.0031366 | 0.00078611 | 0 | 0 |  | 1 | TRUE | wye
17 | LV_6232-1_0_5_load_47 | 37 | 0.0012615 | 0.00031615 | 0 | 0 |  | 1 | TRUE | wye
18 | LV_6232-1_0_5_load_45 | 38 | 0.0036298 | 0.00090971 | 0 | 0 |  | 1 | TRUE | wye
19 | LV_6232-1_0_5_load_43 | 39 | 0.0032629 | 0.00081775 | 0 | 0 |  | 1 | TRUE | wye
20 | LV_6232-1_0_5_load_24 | 40 | 0.007772 | 0.0019478 | 0 | 0 |  | 1 | TRUE | wye
21 | LV_6232-1_0_5_load_37 | 41 | 0.0065282 | 0.0016361 | 0 | 0 |  | 1 | TRUE | wye
22 | LV_6232-1_0_5_load_27 | 43 | 0.0070686 | 0.0017716 | 0 | 0 |  | 1 | TRUE | wye
23 | LV_6232-1_0_5_load_28 | 44 | 0.0069571 | 0.0017436 | 0 | 0 |  | 1 | TRUE | wye
24 | LV_6232-1_0_5_load_34 | 46 | 0.0025089 | 0.00062879 | 0 | 0 |  | 1 | TRUE | wye
25 | LV_6232-1_0_5_load_33 | 47 | 0.0013924 | 0.00034898 | 0 | 0 |  | 1 | TRUE | wye

## ext_grid
| name | bus | vm_pu | va_degree | slack_weight | in_service
0 |  | 27 | 1 | 0 | 1 | TRUE

## line
| name | std_type | from_bus | to_bus | length_km | r_ohm_per_km | x_ohm_per_km | c_nf_per_km | g_us_per_km | max_i_ka | df | parallel | type | in_service
0 | LV_6232-1_0_5_line_0 |  | 0 | 1 | 0.032629 | 0.125 | 0.08 | 261 | 0 | 0.364 | 1 | 1 | cs | TRUE
1 | LV_6232-1_0_5_line_1 |  | 0 | 2 | 0.015688 | 0.125 | 0.08 | 261 | 0 | 0.364 | 1 | 1 | cs | TRUE
2 | LV_6232-1_0_5_line_2 |  | 1 | 3 | 0.046222 | 0.125 | 0.08 | 261 | 0 | 0.364 | 1 | 1 | cs | TRUE
3 | LV_6232-1_0_5_line_3 |  | 2 | 4 | 0.016334 | 0.125 | 0.08 | 261 | 0 | 0.364 | 1 | 1 | cs | TRUE
4 | LV_6232-1_0_5_line_4 |  | 2 | 5 | 0.040244 | 0.125 | 0.08 | 261 | 0 | 0.364 | 1 | 1 | cs | TRUE
5 | LV_6232-1_0_5_line_5 |  | 3 | 11 | 0.0091956 | 0.125 | 0.08 | 261 | 0 | 0.364 | 1 | 1 | cs | TRUE
6 | LV_6232-1_0_5_line_6 |  | 3 | 27 | 0.029614 | 0.125 | 0.08 | 261 | 0 | 0.364 | 1 | 2 | cs | TRUE
7 | LV_6232-1_0_5_line_7 |  | 4 | 39 | 0.055627 | 0.125 | 0.08 | 261 | 0 | 0.364 | 1 | 1 | cs | TRUE
8 | LV_6232-1_0_5_line_8 |  | 5 | 38 | 0.020654 | 0.125 | 0.08 | 261 | 0 | 0.364 | 1 | 1 | cs | TRUE
9 | LV_6232-1_0_5_line_9 |  | 5 | 21 | 0.011716 | 0.125 | 0.08 | 261 | 0 | 0.364 | 1 | 1 | cs | TRUE
10 | LV_6232-1_0_5_line_10 |  | 5 | 34 | 0.055838 | 0.125 | 0.08 | 261 | 0 | 0.364 | 1 | 1 | cs | TRUE
11 | LV_6232-1_0_5_line_11 |  | 6 | 7 | 0.048349 | 0.125 | 0.08 | 261 | 0 | 0.364 | 1 | 1 | cs | TRUE
12 | LV_6232-1_0_5_line_12 |  | 6 | 8 | 0.055338 | 0.125 | 0.08 | 261 | 0 | 0.364 | 1 | 1 | cs | TRUE
13 | LV_6232-1_0_5_line_13 |  | 7 | 10 | 0.052879 | 0.125 | 0.08 | 261 | 0 | 0.364 | 1 | 1 | cs | TRUE
14 | LV_6232-1_0_5_line_14 |  | 7 | 32 | 0.023882 | 0.125 | 0.08 | 261 | 0 | 0.364 | 1 | 1 | cs | TRUE
15 | LV_6232-1_0_5_line_15 |  | 7 | 24 | 0.038375 | 0.125 | 0.08 | 261 | 0 | 0.364 | 1 | 1 | cs | TRUE
16 | LV_6232-1_0_5_line_16 |  | 9 | 10 | 0.072623 | 0.125 | 0.08 | 261 | 0 | 0.364 | 1 | 1 | cs | TRUE
17 | LV_6232-1_0_5_line_17 |  | 9 | 11 | 0.040736 | 0.125 | 0.08 | 261 | 0 | 0.364 | 1 | 1 | cs | TRUE
18 | LV_6232-1_0_5_line_18 |  | 12 | 13 | 0.032994 | 0.125 | 0.08 | 261 | 0 | 0.364 | 1 | 1 | cs | TRUE
19 | LV_6232-1_0_5_line_19 |  | 12 | 14 | 0.022253 | 0.125 | 0.08 | 261 | 0 | 0.364 | 1 | 1 | cs | TRUE
20 | LV_6232-1_0_5_line_20 |  | 14 | 19 | 0.0081692 | 0.125 | 0.08 | 261 | 0 | 0.364 | 1 | 1 | cs | TRUE
21 | LV_6232-1_0_5_line_21 |  | 15 | 16 | 0.028027 | 0.125 | 0.08 | 261 | 0 | 0.364 | 1 | 1 | cs | TRUE
22 | LV_6232-1_0_5_line_22 |  | 15 | 17 | 0.003205 | 0.125 | 0.08 | 261 | 0 | 0.364 | 1 | 2 | cs | TRUE
23 | LV_6232-1_0_5_line_23 |  | 15 | 18 | 0.023046 | 0.125 | 0.08 | 261 | 0 | 0.364 | 1 | 2 | cs | TRUE
24 | LV_6232-1_0_5_line_24 |  | 17 | 29 | 0.060611 | 0.125 | 0.08 | 261 | 0 | 0.364 | 1 | 1 | cs | TRUE
25 | LV_6232-1_0_5_line_25 |  | 17 | 30 | 0.017023 | 0.125 | 0.08 | 261 | 0 | 0.364 | 1 | 2 | cs | TRUE
26 | LV_6232-1_0_5_line_26 |  | 18 | 31 | 0.029304 | 0.125 | 0.08 | 261 | 0 | 0.364 | 1 | 1 | cs | TRUE
27 | LV_6232-1_0_5_line_27 |  | 18 | 27 | 0.010635 | 0.125 | 0.08 | 261 | 0 | 0.364 | 1 | 2 | cs | TRUE
28 | LV_6232-1_0_5_line_28 |  | 19 | 26 | 0.025015 | 0.125 | 0.08 | 261 | 0 | 0.364 | 1 | 1 | cs | TRUE
29 | LV_6232-1_0_5_line_29 |  | 20 | 21 | 0.026655 | 0.125 | 0.08 | 261 | 0 | 0.364 | 1 | 1 | cs | TRUE
30 | LV_6232-1_0_5_line_30 |  | 20 | 22 | 0.043571 | 0.125 | 0.08 | 261 | 0 | 0.364 | 1 | 1 | cs | TRUE
31 | LV_6232-1_0_5_line_31 |  | 20 | 23 | 0.066068 | 0.125 | 0.08 | 261 | 0 | 0.364 | 1 | 1 | cs | TRUE
32 | LV_6232-1_0_5_line_32 |  | 21 | 37 | 0.022217 | 0.125 | 0.08 | 261 | 0 | 0.364 | 1 | 1 | cs | TRUE
33 | LV_6232-1_0_5_line_33 |  | 23 | 33 | 0.029729 | 0.125 | 0.08 | 261 | 0 | 0.364 | 1 | 1 | cs | TRUE
34 | LV_6232-1_0_5_line_34 |  | 24 | 25 | 0.10897 | 0.125 | 0.08 | 261 | 0 | 0.364 | 1 | 1 | cs | TRUE
35 | LV_6232-1_0_5_line_35 |  | 26 | 40 | 0.024148 | 0.125 | 0.08 | 261 | 0 | 0.364 | 1 | 1 | cs | TRUE
36 | LV_6232-1_0_5_line_36 |  | 27 | 28 | 0.042374 | 0.125 | 0.08 | 261 | 0 | 0.364 | 1 | 1 | cs | TRUE
37 | LV_6232-1_0_5_line_37 |  | 29 | 41 | 0.055933 | 0.125 | 0.08 | 261 | 0 | 0.364 | 1 | 1 | cs | TRUE
38 | LV_6232-1_0_5_line_38 |  | 30 | 40 | 0.016583 | 0.125 | 0.08 | 261 | 0 | 0.364 | 1 | 1 | cs | TRUE
39 | LV_6232-1_0_5_line_39 |  | 34 | 35 | 0.01139 | 0.125 | 0.08 | 261 | 0 | 0.364 | 1 | 1 | cs | TRUE
40 | LV_6232-1_0_5_line_40 |  | 34 | 36 | 0.018352 | 0.125 | 0.08 | 261 | 0 | 0.364 | 1 | 1 | cs | TRUE
41 | LV_6232-1_0_5_line_41 |  | 35 | 42 | 0.011795 | 0.125 | 0.08 | 261 | 0 | 0.364 | 1 | 1 | cs | TRUE
42 | LV_6232-1_0_5_line_42 |  | 42 | 46 | 0.028358 | 0.125 | 0.08 | 261 | 0 | 0.364 | 1 | 1 | cs | TRUE
43 | LV_6232-1_0_5_line_43 |  | 42 | 45 | 0.21963 | 0.125 | 0.08 | 261 | 0 | 0.364 | 1 | 1 | cs | TRUE
44 | LV_6232-1_0_5_line_44 |  | 43 | 44 | 0.021771 | 0.125 | 0.08 | 261 | 0 | 0.364 | 1 | 1 | cs | TRUE
45 | LV_6232-1_0_5_line_45 |  | 44 | 45 | 0.055718 | 0.125 | 0.08 | 261 | 0 | 0.364 | 1 | 1 | cs | TRUE
46 | LV_6232-1_0_5_line_46 |  | 46 | 47 | 0.018953 | 0.125 | 0.08 | 261 | 0 | 0.364 | 1 | 1 | cs | TRUE

## trafo
| name | std_type | hv_bus | lv_bus | sn_mva | vn_hv_kv | vn_lv_kv | vk_percent | vkr_percent | pfe_kw | i0_percent | shift_degree | tap_side | tap_neutral | tap_min | tap_max | tap_step_percent | tap_step_degree | tap_pos | tap_phase_shifter | parallel | df | in_service
0 | LV_6232-1_0_5_trafo_11 | 0.63 MVA 20/0.4 kV | 48 | 27 | 0.63 | 20 | 0.4 | 6 | 1.206 | 1.65 | 0.2619 | 150 | hv | 0 | -2 | 2 | 2.5 | 0 | 0 | FALSE | 1 | 1 | TRUE

## line_geodata
| x0 | y0 | x1 | y1 | x2 | y2 | x3 | y3 | x4 | y4 | x5 | y5 | x6 | y6 | x7 | y7 | x8 | y8 | x9 | y9 | x10 | y10 | x11 | y11 | x12 | y12 | x13 | y13
0 | 2605043.1439 | 1123750.8369 | 2605047.069 | 1123759.3109 | 2605069.7618 | 1123764.5504
1 | 2605085.0481 | 1123768.0799 | 2605069.7618 | 1123764.5504
2 | 2605017.6931 | 1123760.9765 | 2605035.8372 | 1123766.872 | 2605037.2748 | 1123762.5711 | 2605038.4959 | 1123758.9259 | 2605037.6483 | 1123758.4472 | 2605036.3232 | 1123757.201 | 2605035.0838 | 1123754.9433 | 2605034.6152 | 1123752.7752 | 2605034.8483 | 1123750.5966 | 2605035.1883 | 1123749.7075 | 2605039.1815 | 1123750.2778 | 2605043.1439 | 1123750.8369
3 | 2605096.5454 | 1123775.1151 | 2605096.8708 | 1123773.1699 | 2605094.5737 | 1123772.6122 | 2605086.7729 | 1123770.7715 | 2605084.9385 | 1123770.1586 | 2605085.0481 | 1123768.0799
4 | 2605085.0481 | 1123768.0799 | 2605088.1938 | 1123768.0158 | 2605091.4017 | 1123767.307 | 2605093.855 | 1123765.4303 | 2605095.3834 | 1123763.1416 | 2605096.4035 | 1123760.2966 | 2605096.5595 | 1123758.1068 | 2605096.3616 | 1123755.0607 | 2605095.0395 | 1123750.235 | 2605094.0235 | 1123748.1442 | 2605093.9952 | 1123745.1205 | 2605097.8964 | 1123745.1349 | 2605098.9299 | 1123744.6133 | 2605103.1786 | 1123744.0165
5 | 2605017.6931 | 1123760.9765 | 2605017.1441 | 1123762.8992 | 2605015.8063 | 1123767.7671 | 2605015.3005 | 1123769.8543
6 | 2604989.444 | 1123751.8379 | 2604994.5619 | 1123753.5318 | 2605005.5843 | 1123756.9091 | 2605016.0822 | 1123760.4527 | 2605017.6931 | 1123760.9765
7 | 2605096.5454 | 1123775.1151 | 2605115.4855 | 1123778.6325 | 2605151.3392 | 1123784.6982
8 | 2605121.1114 | 1123753.6584 | 2605107.0227 | 1123747.7326 | 2605103.9716 | 1123745.3178 | 2605103.1786 | 1123744.0165
9 | 2605097.7952 | 1123736.9975 | 2605098.2395 | 1123740.4218 | 2605102.1875 | 1123739.8581 | 2605103.1786 | 1123744.0165
10 | 2605103.1786 | 1123744.0165 | 2605102.1875 | 1123739.8581 | 2605103.4675 | 1123739.5924 | 2605113.5698 | 1123736.755 | 2605137.7249 | 1123727.4817 | 2605150.6817 | 1123722.479
11 | 2605004.3136 | 1123906.2031 | 2605007.6358 | 1123907.0284 | 2605008.2857 | 1123904.3165 | 2605016.2512 | 1123902.5666 | 2605042.4579 | 1123891.3048 | 2605047.2092 | 1123888.6186
12 | 2605047.2092 | 1123888.6186 | 2605063.6154 | 1123879.3609 | 2605068.5301 | 1123875.0073 | 2605071.6754 | 1123865.8943 | 2605091.9366 | 1123864.7342
13 | 2605004.3136 | 1123906.2031 | 2605012.095 | 1123875.0498 | 2605013.9522 | 1123866.625 | 2605017.0534 | 1123854.8867
14 | 2605004.3136 | 1123906.2031 | 2604981.1377 | 1123900.4379
15 | 2605004.3136 | 1123906.2031 | 2605007.6358 | 1123907.0284 | 2605001.7484 | 1123931.9803 | 2605010.7668 | 1123934.311
16 | 2605044.0838 | 1123789.223 | 2605040.8897 | 1123791.8773 | 2605036.8386 | 1123796.1427 | 2605033.8749 | 1123799.9532 | 2605031.4971 | 1123803.8198 | 2605029.2965 | 1123807.92 | 2605027.7279 | 1123812.1319 | 2605026.3893 | 1123818.0226 | 2605023.774 | 1123829.4482 | 2605017.0534 | 1123854.8867
17 | 2605044.0838 | 1123789.223 | 2605020.9747 | 1123783.2011 | 2605020.6308 | 1123779.4435 | 2605018.1741 | 1123776.151 | 2605016.664 | 1123774.9602 | 2605014.2359 | 1123774.2468 | 2605015.3005 | 1123769.8543
18 | 2604906.1066 | 1123734.3955 | 2604898.3907 | 1123732.3328 | 2604895.2526 | 1123732.5081 | 2604891.6589 | 1123733.6725 | 2604888.6054 | 1123734.1147 | 2604884.6578 | 1123734.2894 | 2604874.0518 | 1123730.8793
19 | 2604874.0518 | 1123730.8793 | 2604879.0527 | 1123715.0311 | 2604884.4406 | 1123716.6807
20 | 2604884.4406 | 1123716.6807 | 2604885.5461 | 1123712.9353 | 2604886.7521 | 1123708.8454
21 | 2604968.5405 | 1123735.3684 | 2604972.0615 | 1123719.319 | 2604972.8259 | 1123717.9189 | 2604974.531 | 1123716.3974 | 2604976.7678 | 1123715.2319 | 2604979.5824 | 1123714.7006 | 2604981.9339 | 1123714.647
22 | 2604968.5405 | 1123735.3684 | 2604965.4804 | 1123734.3877
23 | 2604990.6005 | 1123742.2452 | 2604969.4269 | 1123735.6582 | 2604968.5405 | 1123735.3684
24 | 2604965.4804 | 1123734.3877 | 2604971.9527 | 1123701.3212 | 2604972.387 | 1123698.1867 | 2604971.7338 | 1123695.5516 | 2604970.9949 | 1123693.9502 | 2604969.377 | 1123692.4593 | 2604953.6614 | 1123685.7851
25 | 2604965.4804 | 1123734.3877 | 2604949.2837 | 1123729.1493
26 | 2604990.6005 | 1123742.2452 | 2604993.792 | 1123723.7944 | 2604995.6143 | 1123720.3942 | 2604996.9642 | 1123719.6394 | 2604998.8455 | 1123719.5186 | 2605002.0661 | 1123720.1885
27 | 2604989.444 | 1123751.8379 | 2604990.7584 | 1123747.1478 | 2604989.6948 | 1123746.8023 | 2604990.6005 | 1123742.2452
28 | 2604886.7521 | 1123708.8454 | 2604910.5305 | 1123716.6115
29 | 2605071.1269 | 1123736.8531 | 2605077.1248 | 1123737.2916 | 2605083.9015 | 1123737.6529 | 2605089.7378 | 1123737.7467 | 2605095.32 | 1123737.3512 | 2605097.7952 | 1123736.9975
30 | 2605086.6786 | 1123698.5917 | 2605077.4751 | 1123705.2652 | 2605071.1269 | 1123736.8531
31 | 2605052.4577 | 1123694.3947 | 2605065.6782 | 1123696.8735 | 2605064.9658 | 1123700.5525 | 2605065.2257 | 1123703.2652 | 2605059.2662 | 1123731.0293 | 2605058.3909 | 1123735.931 | 2605067.8581 | 1123736.6169 | 2605071.1269 | 1123736.8531
32 | 2605119.2259 | 1123731.1125 | 2605114.6217 | 1123732.7428 | 2605108.4675 | 1123734.7608 | 2605104.0411 | 1123735.9022 | 2605100.5402 | 1123736.6107 | 2605097.7952 | 1123736.9975
33 | 2605052.4577 | 1123694.3947 | 2605046.9888 | 1123723.6166
34 | 2605010.7668 | 1123934.311 | 2605019.6808 | 1123932.2839 | 2605044.3919 | 1123930.1476 | 2605066.518 | 1123930.7773 | 2605084.4051 | 1123929.8694 | 2605099.9199 | 1123926.2694 | 2605109.0195 | 1123923.5979 | 2605118.483 | 1123922.1558
35 | 2604933.5056 | 1123724.0464 | 2604911.8644 | 1123717.0472 | 2604910.5305 | 1123716.6115
36 | 2604989.444 | 1123751.8379 | 2604959.0521 | 1123741.7972 | 2604949.2478 | 1123738.4284
37 | 2604953.6614 | 1123685.7851 | 2604922.9428 | 1123639.042
38 | 2604949.2837 | 1123729.1493 | 2604933.5056 | 1123724.0464
39 | 2605150.6817 | 1123722.479 | 2605161.3094 | 1123718.3812
40 | 2605150.6817 | 1123722.479 | 2605148.3198 | 1123716.5297 | 2605147.2282 | 1123712.7158 | 2605146.9992 | 1123710.0032 | 2605147.9868 | 1123704.8349
41 | 2605172.315 | 1123714.1376 | 2605161.3094 | 1123718.3812
42 | 2605172.315 | 1123714.1376 | 2605172.7527 | 1123716.2835 | 2605172.4342 | 1123719.1513 | 2605169.178 | 1123742.2053
43 | 2605031.6378 | 1123613.616 | 2605037.0167 | 1123616.8331 | 2605067.041 | 1123633.8328 | 2605086.4097 | 1123650.9683 | 2605100.258 | 1123658.8836 | 2605146.5144 | 1123672.1065 | 2605187.2819 | 1123684.5247 | 2605189.8924 | 1123688.2065 | 2605192.1283 | 1123697.3017 | 2605193.2732 | 1123701.916 | 2605194.55 | 1123705.5522 | 2605172.315 | 1123714.1376
44 | 2605005.1978 | 1123685.9166 | 2605011.8243 | 1123665.1787
45 | 2605031.6378 | 1123613.616 | 2605026.0036 | 1123620.8038 | 2605011.8243 | 1123665.1787
46 | 2605167.2911 | 1123761.0462 | 2605167.7417 | 1123752.3747 | 2605169.178 | 1123742.2053

## bus_geodata
| x | y | coords
0 | 2605069.7618 | 1123764.5504
1 | 2605043.1439 | 1123750.8369
2 | 2605085.0481 | 1123768.0799
3 | 2605017.6931 | 1123760.9765
4 | 2605096.5454 | 1123775.1151
5 | 2605103.1786 | 1123744.0165
6 | 2605047.2092 | 1123888.6186
7 | 2605004.3136 | 1123906.2031
8 | 2605091.9366 | 1123864.7342
9 | 2605044.0838 | 1123789.223
10 | 2605017.0534 | 1123854.8867
11 | 2605015.3005 | 1123769.8543
12 | 2604874.0518 | 1123730.8793
13 | 2604906.1066 | 1123734.3955
14 | 2604884.4406 | 1123716.6807
15 | 2604968.5405 | 1123735.3684
16 | 2604981.9339 | 1123714.647
17 | 2604965.4804 | 1123734.3877
18 | 2604990.6005 | 1123742.2452
19 | 2604886.7521 | 1123708.8454
20 | 2605071.1269 | 1123736.8531
21 | 2605097.7952 | 1123736.9975
22 | 2605086.6786 | 1123698.5917
23 | 2605052.4577 | 1123694.3947
24 | 2605010.7668 | 1123934.311
25 | 2605118.483 | 1123922.1558
26 | 2604910.5305 | 1123716.6115
27 | 2604989.4439 | 1123751.8379
28 | 2604949.2478 | 1123738.4284
29 | 2604953.6614 | 1123685.7851
30 | 2604949.2837 | 1123729.1493
31 | 2605002.0661 | 1123720.1885
32 | 2604981.1377 | 1123900.4379
33 | 2605046.9888 | 1123723.6166
34 | 2605150.6817 | 1123722.479
35 | 2605161.3094 | 1123718.3812
36 | 2605147.9868 | 1123704.8349
37 | 2605119.2259 | 1123731.1125
38 | 2605121.1114 | 1123753.6584
39 | 2605151.3392 | 1123784.6982
40 | 2604933.5056 | 1123724.0464
41 | 2604922.9428 | 1123639.042
42 | 2605172.315 | 1123714.1376
43 | 2605005.1978 | 1123685.9166
44 | 2605011.8243 | 1123665.1787
45 | 2605031.6378 | 1123613.616
46 | 2605169.178 | 1123742.2053
47 | 2605167.2911 | 1123761.0462
48 | 2604990.7584 | 1123747.1478

## line_std_types
| c_nf_per_km | r_ohm_per_km | x_ohm_per_km | max_i_ka | type | q_mm2 | alpha | voltage_rating
NAYY 4x50 SE | 210 | 0.642 | 0.083 | 0.142 | cs | 50 | 0.00403 | LV
NAYY 4x120 SE | 264 | 0.225 | 0.08 | 0.242 | cs | 120 | 0.00403 | LV
NAYY 4x150 SE | 261 | 0.208 | 0.08 | 0.27 | cs | 150 | 0.00403 | LV
NA2XS2Y 1x95 RM/25 12/20 kV | 216 | 0.313 | 0.132 | 0.252 | cs | 95 | 0.00403 | MV
NA2XS2Y 1x185 RM/25 12/20 kV | 273 | 0.161 | 0.117 | 0.362 | cs | 185 | 0.00403 | MV
NA2XS2Y 1x240 RM/25 12/20 kV | 304 | 0.122 | 0.112 | 0.421 | cs | 240 | 0.00403 | MV
NA2XS2Y 1x95 RM/25 6/10 kV | 315 | 0.313 | 0.123 | 0.249 | cs | 95 | 0.00403 | MV
NA2XS2Y 1x185 RM/25 6/10 kV | 406 | 0.161 | 0.11 | 0.358 | cs | 185 | 0.00403 | MV
NA2XS2Y 1x240 RM/25 6/10 kV | 456 | 0.122 | 0.105 | 0.416 | cs | 240 | 0.00403 | MV
NA2XS2Y 1x150 RM/25 12/20 kV | 250 | 0.206 | 0.116 | 0.319 | cs | 150 | 0.00403 | MV
NA2XS2Y 1x120 RM/25 12/20 kV | 230 | 0.253 | 0.119 | 0.283 | cs | 120 | 0.00403 | MV
NA2XS2Y 1x70 RM/25 12/20 kV | 190 | 0.443 | 0.132 | 0.22 | cs | 70 | 0.00403 | MV
NA2XS2Y 1x150 RM/25 6/10 kV | 360 | 0.206 | 0.11 | 0.315 | cs | 150 | 0.00403 | MV
NA2XS2Y 1x120 RM/25 6/10 kV | 340 | 0.253 | 0.113 | 0.28 | cs | 120 | 0.00403 | MV
NA2XS2Y 1x70 RM/25 6/10 kV | 280 | 0.443 | 0.123 | 0.217 | cs | 70 | 0.00403 | MV
N2XS(FL)2Y 1x120 RM/35 64/110 kV | 112 | 0.153 | 0.166 | 0.366 | cs | 120 | 0.00393 | HV
N2XS(FL)2Y 1x185 RM/35 64/110 kV | 125 | 0.099 | 0.156 | 0.457 | cs | 185 | 0.00393 | HV
N2XS(FL)2Y 1x240 RM/35 64/110 kV | 135 | 0.075 | 0.149 | 0.526 | cs | 240 | 0.00393 | HV
N2XS(FL)2Y 1x300 RM/35 64/110 kV | 144 | 0.06 | 0.144 | 0.588 | cs | 300 | 0.00393 | HV
15-AL1/3-ST1A 0.4 | 11 | 1.8769 | 0.35 | 0.105 | ol | 16 | 0.00403 | LV
24-AL1/4-ST1A 0.4 | 11.25 | 1.2012 | 0.335 | 0.14 | ol | 24 | 0.00403 | LV
48-AL1/8-ST1A 0.4 | 12.2 | 0.5939 | 0.3 | 0.21 | ol | 48 | 0.00403 | LV
94-AL1/15-ST1A 0.4 | 13.2 | 0.306 | 0.29 | 0.35 | ol | 94 | 0.00403 | LV
34-AL1/6-ST1A 10.0 | 9.7 | 0.8342 | 0.36 | 0.17 | ol | 34 | 0.00403 | MV
48-AL1/8-ST1A 10.0 | 10.1 | 0.5939 | 0.35 | 0.21 | ol | 48 | 0.00403 | MV
70-AL1/11-ST1A 10.0 | 10.4 | 0.4132 | 0.339 | 0.29 | ol | 70 | 0.00403 | MV
94-AL1/15-ST1A 10.0 | 10.75 | 0.306 | 0.33 | 0.35 | ol | 94 | 0.00403 | MV
122-AL1/20-ST1A 10.0 | 11.1 | 0.2376 | 0.323 | 0.41 | ol | 122 | 0.00403 | MV
149-AL1/24-ST1A 10.0 | 11.25 | 0.194 | 0.315 | 0.47 | ol | 149 | 0.00403 | MV
34-AL1/6-ST1A 20.0 | 9.15 | 0.8342 | 0.382 | 0.17 | ol | 34 | 0.00403 | MV
48-AL1/8-ST1A 20.0 | 9.5 | 0.5939 | 0.372 | 0.21 | ol | 48 | 0.00403 | MV
70-AL1/11-ST1A 20.0 | 9.7 | 0.4132 | 0.36 | 0.29 | ol | 70 | 0.00403 | MV
94-AL1/15-ST1A 20.0 | 10 | 0.306 | 0.35 | 0.35 | ol | 94 | 0.00403 | MV
122-AL1/20-ST1A 20.0 | 10.3 | 0.2376 | 0.344 | 0.41 | ol | 122 | 0.00403 | MV
149-AL1/24-ST1A 20.0 | 10.5 | 0.194 | 0.337 | 0.47 | ol | 149 | 0.00403 | MV
184-AL1/30-ST1A 20.0 | 10.75 | 0.1571 | 0.33 | 0.535 | ol | 184 | 0.00403 | MV
243-AL1/39-ST1A 20.0 | 11 | 0.1188 | 0.32 | 0.645 | ol | 243 | 0.00403 | MV
48-AL1/8-ST1A 110.0 | 8 | 0.5939 | 0.46 | 0.21 | ol | 48 | 0.00403 | HV
70-AL1/11-ST1A 110.0 | 8.4 | 0.4132 | 0.45 | 0.29 | ol | 70 | 0.00403 | HV
94-AL1/15-ST1A 110.0 | 8.65 | 0.306 | 0.44 | 0.35 | ol | 94 | 0.00403 | HV
122-AL1/20-ST1A 110.0 | 8.5 | 0.2376 | 0.43 | 0.41 | ol | 122 | 0.00403 | HV
149-AL1/24-ST1A 110.0 | 8.75 | 0.194 | 0.41 | 0.47 | ol | 149 | 0.00403 | HV
184-AL1/30-ST1A 110.0 | 8.8 | 0.1571 | 0.4 | 0.535 | ol | 184 | 0.00403 | HV
243-AL1/39-ST1A 110.0 | 9 | 0.1188 | 0.39 | 0.645 | ol | 243 | 0.00403 | HV
305-AL1/39-ST1A 110.0 | 9.2 | 0.0949 | 0.38 | 0.74 | ol | 305 | 0.00403 | HV
490-AL1/64-ST1A 110.0 | 9.75 | 0.059 | 0.37 | 0.96 | ol | 490 | 0.00403 | HV
679-AL1/86-ST1A 110.0 | 9.95 | 0.042 | 0.36 | 1.15 | ol | 679 | 0.00403 | HV
490-AL1/64-ST1A 220.0 | 10 | 0.059 | 0.285 | 0.96 | ol | 490 | 0.00403 | HV
679-AL1/86-ST1A 220.0 | 11.7 | 0.042 | 0.275 | 1.15 | ol | 679 | 0.00403 | HV
490-AL1/64-ST1A 380.0 | 11 | 0.059 | 0.253 | 0.96 | ol | 490 | 0.00403 | HV
679-AL1/86-ST1A 380.0 | 14.6 | 0.042 | 0.25 | 1.15 | ol | 679 | 0.00403 | HV

## trafo_std_types
| i0_percent | pfe_kw | vkr_percent | sn_mva | vn_lv_kv | vn_hv_kv | vk_percent | shift_degree | vector_group | tap_side | tap_neutral | tap_min | tap_max | tap_step_degree | tap_step_percent | tap_phase_shifter
160 MVA 380/110 kV | 0.06 | 60 | 0.25 | 160 | 110 | 380 | 12.2 | 0 | Yy0 | hv | 0 | -9 | 9 | 0 | 1.5 | FALSE
100 MVA 220/110 kV | 0.06 | 55 | 0.26 | 100 | 110 | 220 | 12 | 0 | Yy0 | hv | 0 | -9 | 9 | 0 | 1.5 | FALSE
63 MVA 110/20 kV | 0.04 | 22 | 0.32 | 63 | 20 | 110 | 18 | 150 | YNd5 | hv | 0 | -9 | 9 | 0 | 1.5 | FALSE
40 MVA 110/20 kV | 0.05 | 18 | 0.34 | 40 | 20 | 110 | 16.2 | 150 | YNd5 | hv | 0 | -9 | 9 | 0 | 1.5 | FALSE
25 MVA 110/20 kV | 0.07 | 14 | 0.41 | 25 | 20 | 110 | 12 | 150 | YNd5 | hv | 0 | -9 | 9 | 0 | 1.5 | FALSE
63 MVA 110/10 kV | 0.04 | 22 | 0.32 | 63 | 10 | 110 | 18 | 150 | YNd5 | hv | 0 | -9 | 9 | 0 | 1.5 | FALSE
40 MVA 110/10 kV | 0.05 | 18 | 0.34 | 40 | 10 | 110 | 16.2 | 150 | YNd5 | hv | 0 | -9 | 9 | 0 | 1.5 | FALSE
25 MVA 110/10 kV | 0.07 | 14 | 0.41 | 25 | 10 | 110 | 12 | 150 | YNd5 | hv | 0 | -9 | 9 | 0 | 1.5 | FALSE
0.25 MVA 20/0.4 kV | 0.32 | 0.8 | 1.44 | 0.25 | 0.4 | 20 | 6 | 150 | Yzn5 | hv | 0 | -2 | 2 | 0 | 2.5 | FALSE
0.4 MVA 20/0.4 kV | 0.3375 | 1.35 | 1.425 | 0.4 | 0.4 | 20 | 6 | 150 | Dyn5 | hv | 0 | -2 | 2 | 0 | 2.5 | FALSE
0.63 MVA 20/0.4 kV | 0.2619 | 1.65 | 1.206 | 0.63 | 0.4 | 20 | 6 | 150 | Dyn5 | hv | 0 | -2 | 2 | 0 | 2.5 | FALSE
0.25 MVA 10/0.4 kV | 0.24 | 0.6 | 1.2 | 0.25 | 0.4 | 10 | 4 | 150 | Dyn5 | hv | 0 | -2 | 2 | 0 | 2.5 | FALSE
0.4 MVA 10/0.4 kV | 0.2375 | 0.95 | 1.325 | 0.4 | 0.4 | 10 | 4 | 150 | Dyn5 | hv | 0 | -2 | 2 | 0 | 2.5 | FALSE
0.63 MVA 10/0.4 kV | 0.1873 | 1.18 | 1.0794 | 0.63 | 0.4 | 10 | 4 | 150 | Dyn5 | hv | 0 | -2 | 2 | 0 | 2.5 | FALSE

## trafo3w_std_types
| sn_hv_mva | sn_mv_mva | sn_lv_mva | vn_hv_kv | vn_mv_kv | vn_lv_kv | vk_hv_percent | vk_mv_percent | vk_lv_percent | vkr_hv_percent | vkr_mv_percent | vkr_lv_percent | pfe_kw | i0_percent | shift_mv_degree | shift_lv_degree | vector_group | tap_side | tap_neutral | tap_min | tap_max | tap_step_percent
63/25/38 MVA 110/20/10 kV | 63 | 25 | 38 | 110 | 20 | 10 | 10.4 | 10.4 | 10.4 | 0.28 | 0.32 | 0.35 | 35 | 0.89 | 0 | 0 | YN0yn0yn0 | hv | 0 | -10 | 10 | 1.2
63/25/38 MVA 110/10/10 kV | 63 | 25 | 38 | 110 | 10 | 10 | 10.4 | 10.4 | 10.4 | 0.28 | 0.32 | 0.35 | 35 | 0.89 | 0 | 0 | YN0yn0yn0 | hv | 0 | -10 | 10 | 1.2

## fuse_std_types
| fuse_type | i_rated_a | t_avg | t_min | t_total | x_avg | x_min | x_total
HV 100A | HV 100A | 100 | 0 | [10.0, 3.64, 0.854, 0.281, 0.1, 0.0531, 0.022, 0.01] | [10.0, 4.267, 1.21, 0.403, 0.1, 0.058, 0.022, 0.01] | 0 | [300.0, 350.0, 450.0, 550.0, 700.0, 850.0, 1200.0, 1752.0] | [600.0, 700.0, 900.0, 1150.0, 1665.0, 2000.0, 3000.0, 4313.0]
HV 10A | HV 10A | 10 | 0 | [10.0, 1675.0, 0.344, 0.156, 0.1, 0.0417, 0.0171, 0.01] | [10.0, 1.3, 0.3, 0.155, 0.1, 0.0555, 0.023, 0.01] | 0 | [30.0, 32.0, 35.0, 37.0, 39.0, 50.0, 70.0, 88.0] | [60.0, 70.0, 80.0, 87.0, 94.0, 110.0, 150.0, 216.0]
HV 125A | HV 125A | 125 | 0 | [10.0, 1.82, 0.344, 0.1, 0.0467, 0.0269, 0.01] | [10.0, 2.478, 0.426, 0.1, 0.0427, 0.0211, 0.01] | 0 | [375.0, 500.0, 700.0, 925.0, 1200.0, 1500.0, 2341.0] | [750.0, 1000.0, 1500.0, 2200.0, 3000.0, 4000.0, 5765.0]
HV 160A | HV 160A | 160 | 0 | [10.0, 4.15, 1.03, 0.198, 0.1, 0.051, 0.0172, 0.01] | [10.0, 2.3, 0.734, 0.274, 0.1, 0.046, 0.0177, 0.01] | 0 | [480.0, 550.0, 700.0, 1000.0, 1260.0, 1600.0, 2500.0, 3227.0] | [960.0, 1300.0, 1700.0, 2200.0, 2996.0, 4000.0, 6000.0, 7946.0]
HV 16A | HV 16A | 16 | 0 | [10.0, 0.352, 0.164, 0.1, 0.0649, 0.0342, 0.01] | [10.0, 2.34, 0.722, 0.181, 0.1, 0.055, 0.0296, 0.01] | 0 | [48.0, 60.0, 65.0, 71.0, 80.0, 100.0, 162.0] | [96.0, 110.0, 125.0, 150.0, 168.0, 200.0, 250.0, 398.0]
HV 200A | HV 200A | 200 | 0 | [10.0, 4.267, 1.21, 0.403, 0.1, 0.058, 0.022, 0.01] | [10.0, 3.73, 1.654, 0.328, 0.1, 0.0531, 0.019, 0.01] | 0 | [600.0, 700.0, 900.0, 1150.0, 1665.0, 2000.0, 3000.0, 4313.0] | [1200.0, 1500.0, 1800.0, 2700.0, 3960.0, 5000.0, 7500.0, 10620.0]
HV 20A | HV 20A | 20 | 0 | [10.0, 1.3, 0.3, 0.155, 0.1, 0.0555, 0.023, 0.01] | [10.0, 1.3, 0.161, 0.1, 0.0611, 0.0399, 0.0141, 0.01] | 0 | [60.0, 70.0, 80.0, 87.0, 94.0, 110.0, 150.0, 216.0] | [120.0, 150.0, 200.0, 223.0, 260.0, 300.0, 450.0, 532.0]
HV 25A | HV 25A | 25 | 0 | [10.0, 2.512, 0.833, 0.299, 0.1, 0.0372, 0.0223, 0.01] | [10.0, 3.125, 0.597, 0.198, 0.1, 0.0378, 0.022, 0.01] | 0 | [75.0, 82.0, 90.0, 100.0, 124.0, 170.0, 200.0, 289.0] | [150.0, 170.0, 210.0, 250.0, 294.0, 400.0, 500.0, 711.0]
HV 31.5A | HV 31.5A | 31.5 | 0 | [10.0, 2.34, 0.722, 0.181, 0.1, 0.055, 0.0296, 0.01] | [10.0, 2.84, 0.368, 0.164, 0.1, 0.0621, 0.0378, 0.0195, 0.01] | 0 | [95.0, 110.0, 125.0, 150.0, 165.0, 200.0, 250.0, 390.0] | [189.0, 220.0, 300.0, 350.0, 393.0, 450.0, 530.0, 700.0, 960.0]
HV 40A | HV 40A | 40 | 0 | [10.0, 1.3, 0.161, 0.1, 0.0611, 0.0399, 0.0141, 0.01] | [10.0, 2.05, 0.369, 0.198, 0.1, 0.051, 0.0298, 0.01] | 0 | [120.0, 150.0, 200.0, 223.0, 260.0, 300.0, 450.0, 532.0] | [240.0, 300.0, 400.0, 450.0, 530.0, 650.0, 800.0, 1311.0]
HV 50A | HV 50A | 50 | 0 | [10.0, 3.215, 0.597, 0.198, 0.1, 0.0378, 0.022, 0.01] | [10.0, 3.64, 0.854, 0.281, 0.1, 0.0531, 0.022, 0.01] | 0 | [150.0, 170.0, 210.0, 250.0, 294.0, 400.0, 500.0, 711.0] | [300.0, 350.0, 450.0, 550.0, 700.0, 850.0, 1200.0, 1752.0]
HV 6.3A | HV 6.3A | 6.3 | 0 | [10.0, 1.39, 0.344, 0.168, 0.1, 0.056, 0.0263, 0.01] | [10.0, 1.711, 0.516, 0.198, 0.1, 0.0634, 0.0303, 0.01] | 0 | [19.0, 19.5, 20.4, 20.8, 22.0, 25.0, 32.0, 48.0] | [38.0, 40.0, 43.0, 48.0, 53.0, 60.0, 75.0, 118.0]
HV 63A | HV 63A | 63 | 0 | [10.0, 2.84, 0.368, 0.164, 0.1, 0.0621, 0.0378, 0.0195, 0.01] | [10.0, 1.82, 0.344, 0.1, 0.0467, 0.0269, 0.01] | 0 | [189.0, 220.0, 300.0, 350.0, 393.0, 450.0, 530.0, 700.0, 961.0] | [378.0, 500.0, 700.0, 934.0, 1200.0, 1500.0, 2366.0]
HV 80A | HV 80A | 80 | 0 | [10.0, 2.05, 0.369, 0.198, 0.1, 0.051, 0.0298, 0.01] | [10.0, 4.15, 1.03, 0.198, 0.1, 0.051, 0.0172, 0.01] | 0 | [240.0, 300.0, 400.0, 450.0, 530.0, 650.0, 800.0, 1311.0] | [480.0, 550.0, 700.0, 1000.0, 1260.0, 1600.0, 2500.0, 3227.0]
Siemens NH-1-100 | Siemens NH-1-100 | 100 | [5400.0, 2000.0, 400.0, 20.0, 1.0, 0.2, 0.012, 0.004] | 0 | 0 | [150.0, 190.0, 250.0, 430.0, 900.0, 1250.0, 2700.0, 3600.0] | 0 | 0
Siemens NH-1-125 | Siemens NH-1-125 | 125 | [4800.0, 120.0, 7.0, 0.1, 0.004] | 0 | 0 | [180.0, 400.0, 740.0, 2000.0, 4250.0] | 0 | 0
Siemens NH-1-16 | Siemens NH-1-16 | 16 | [4000.0, 400.0, 2.0, 0.1, 0.04, 0.01] | 0 | 0 | [26.0, 35.0, 75.0, 150.0, 200.0, 300.0] | 0 | 0
Siemens NH-1-160 | Siemens NH-1-160 | 160 | [4800.0, 120.0, 7.0, 0.1, 0.004] | 0 | 0 | [210.0, 500.0, 900.0, 2300.0, 5000.0] | 0 | 0
Siemens NH-1-25 | Siemens NH-1-25 | 25 | [4000.0, 1000.0, 10.0, 0.2, 0.02, 0.01] | 0 | 0 | [40.0, 50.0, 100.0, 210.0, 400.0, 500.0] | 0 | 0
Siemens NH-1-50 | Siemens NH-1-50 | 50 | [4000.0, 40.0, 4.0, 1.0, 0.02, 0.01] | 0 | 0 | [86.0, 200.0, 300.0, 400.0, 1000.0, 1280.0] | 0 | 0
Siemens NH-1-63 | Siemens NH-1-63 | 63 | [4000.0, 100.0, 10.0, 2.0, 0.04, 0.01] | 0 | 0 | [100.0, 200.0, 300.0, 400.0, 1000.0, 1500.0] | 0 | 0
Siemens NH-1-80 | Siemens NH-1-80 | 80 | [4800.0, 120.0, 7.0, 0.1, 0.01] | 0 | 0 | [150.58, 250.0, 450.0, 1150.0, 2470.0] | 0 | 0
Siemens NH-2-1000 | Siemens NH-2-1000 | 1000 | [4800.0, 120.0, 7.0, 0.1, 0.004] | 0 | 0 | [1900.0, 3500.0, 8400.0, 24000.0, 52000.0] | 0 | 0
Siemens NH-2-200 | Siemens NH-2-200 | 200 | [4800.0, 120.0, 7.0, 0.1, 0.004] | 0 | 0 | [280.0, 650.0, 1200.0, 3000.0, 7000.0] | 0 | 0
Siemens NH-2-224 | Siemens NH-2-224 | 224 | [4800.0, 120.0, 7.0, 0.2, 0.04, 0.004] | 0 | 0 | [400.0, 750.0, 1453.0, 3025.0, 4315.0, 7600.0] | 0 | 0
Siemens NH-2-250 | Siemens NH-2-250 | 250 | [4800.0, 120.0, 7.0, 0.1, 0.004] | 0 | 0 | [450.0, 800.0, 1650.0, 4000.0, 8500.0] | 0 | 0
Siemens NH-2-315 | Siemens NH-2-315 | 315 | [4800.0, 120.0, 7.0, 0.1, 0.004] | 0 | 0 | [550.0, 920.0, 1900.0, 5000.0, 11000.0] | 0 | 0
Siemens NH-2-355 | Siemens NH-2-355 | 355 | [4800.0, 120.0, 6.0, 0.1, 0.004] | 0 | 0 | [650.0, 1116.27, 2350.0, 5840.0, 12790.0] | 0 | 0
Siemens NH-2-400 | Siemens NH-2-400 | 400 | [4800.0, 120.0, 7.0, 0.1, 0.004] | 0 | 0 | [720.0, 1350.0, 2800.0, 6500.0, 15000.0] | 0 | 0
Siemens NH-2-425 | Siemens NH-2-425 | 425 | [4800.0, 120.0, 7.0, 0.1, 0.004] | 0 | 0 | [850.0, 1500.0, 3050.0, 7500.0, 16500.0] | 0 | 0
Siemens NH-2-630 | Siemens NH-2-630 | 630 | [4800.0, 120.0, 7.0, 0.1, 0.004] | 0 | 0 | [1200.0, 2000.0, 4800.0, 12000.0, 26000.0] | 0 | 0

## dtypes
| element | column | dtype
0 | bus | name | object
1 | bus | vn_kv | float64
2 | bus | type | object
3 | bus | zone | object
4 | bus | in_service | bool
5 | load | name | object
6 | load | bus | uint32
7 | load | p_mw | float64
8 | load | q_mvar | float64
9 | load | const_z_percent | float64
10 | load | const_i_percent | float64
11 | load | sn_mva | float64
12 | load | scaling | float64
13 | load | in_service | bool
14 | load | type | object
15 | ext_grid | name | object
16 | ext_grid | bus | uint32
17 | ext_grid | vm_pu | float64
18 | ext_grid | va_degree | float64
19 | ext_grid | slack_weight | float64
20 | ext_grid | in_service | bool
21 | line | name | object
22 | line | std_type | object
23 | line | from_bus | uint32
24 | line | to_bus | uint32
25 | line | length_km | float64
26 | line | r_ohm_per_km | float64
27 | line | x_ohm_per_km | float64
28 | line | c_nf_per_km | float64
29 | line | g_us_per_km | float64
30 | line | max_i_ka | float64
31 | line | df | float64
32 | line | parallel | uint32
33 | line | type | object
34 | line | in_service | bool
35 | trafo | name | object
36 | trafo | std_type | object
37 | trafo | hv_bus | uint32
38 | trafo | lv_bus | uint32
39 | trafo | sn_mva | float64
40 | trafo | vn_hv_kv | float64
41 | trafo | vn_lv_kv | float64
42 | trafo | vk_percent | float64
43 | trafo | vkr_percent | float64
44 | trafo | pfe_kw | float64
45 | trafo | i0_percent | float64
46 | trafo | shift_degree | float64
47 | trafo | tap_side | object
48 | trafo | tap_neutral | int32
49 | trafo | tap_min | int32
50 | trafo | tap_max | int32
51 | trafo | tap_step_percent | float64
52 | trafo | tap_step_degree | float64
53 | trafo | tap_pos | int32
54 | trafo | tap_phase_shifter | bool
55 | trafo | parallel | uint32
56 | trafo | df | float64
57 | trafo | in_service | bool
58 | line_geodata | coords | object
59 | bus_geodata | x | float64
60 | bus_geodata | y | float64
61 | bus_geodata | coords | object

## parameters
| version | format_version | converged | OPF_converged | name | f_hz | sn_mva
0 | 2.14.6 | 2.14.0 | FALSE | FALSE |  | 50 | 1