## bus
| name | vn_kv | type | zone | in_service
0 | bus_LV_6232-21_0_3_node_0 | 0.4 | n |  | TRUE
1 | bus_LV_6232-21_0_3_node_1 | 0.4 | n |  | TRUE
2 | bus_LV_6232-21_0_3_node_2 | 0.4 | n |  | TRUE
3 | bus_LV_6232-21_0_3_node_3 | 0.4 | n |  | TRUE
4 | bus_LV_6232-21_0_3_node_4 | 0.4 | n |  | TRUE
5 | bus_LV_6232-21_0_3_node_5 | 0.4 | n |  | TRUE
6 | bus_LV_6232-21_0_3_node_6 | 0.4 | n |  | TRUE
7 | bus_LV_6232-21_0_3_node_70 | 0.4 | n |  | TRUE
8 | bus_LV_6232-21_0_3_node_29 | 0.4 | n |  | TRUE
9 | bus_LV_6232-21_0_3_node_75 | 0.4 | n |  | TRUE
10 | bus_LV_6232-21_0_3_node_12 | 0.4 | n |  | TRUE
11 | bus_LV_6232-21_0_3_node_13 | 0.4 | n |  | TRUE
12 | bus_LV_6232-21_0_3_node_47 | 0.4 | n |  | TRUE
13 | bus_LV_6232-21_0_3_node_71 | 0.4 | n |  | TRUE
14 | bus_LV_6232-21_0_3_node_27 | 0.4 | n |  | TRUE
15 | bus_LV_6232-21_0_3_node_73 | 0.4 | n |  | TRUE
16 | bus_LV_6232-21_0_3_node_7 | 0.4 | n |  | TRUE
17 | bus_LV_6232-21_0_3_node_8 | 0.4 | n |  | TRUE
18 | bus_LV_6232-21_0_3_node_9 | 0.4 | n |  | TRUE
19 | bus_LV_6232-21_0_3_node_10 | 0.4 | n |  | TRUE
20 | bus_LV_6232-21_0_3_node_11 | 0.4 | n |  | TRUE
21 | bus_LV_6232-21_0_3_node_20 | 0.4 | n |  | TRUE
22 | bus_LV_6232-21_0_3_node_16 | 0.4 | n |  | TRUE
23 | bus_LV_6232-21_0_3_node_23 | 0.4 | n |  | TRUE
24 | bus_LV_6232-21_0_3_node_19 | 0.4 | n |  | TRUE
25 | bus_LV_6232-21_0_3_node_26 | 0.4 | n |  | TRUE
26 | bus_LV_6232-21_0_3_node_15 | 0.4 | n |  | TRUE
27 | bus_LV_6232-21_0_3_node_14 | 0.4 | n |  | TRUE
28 | bus_LV_6232-21_0_3_node_46 | 0.4 | n |  | TRUE
29 | bus_LV_6232-21_0_3_node_35 | 0.4 | n |  | TRUE
30 | bus_LV_6232-21_0_3_node_76 | 0.4 | n |  | TRUE
31 | bus_LV_6232-21_0_3_node_17 | 0.4 | n |  | TRUE
32 | bus_LV_6232-21_0_3_node_25 | 0.4 | n |  | TRUE
33 | bus_LV_6232-21_0_3_node_21 | 0.4 | n |  | TRUE
34 | bus_LV_6232-21_0_3_node_22 | 0.4 | n |  | TRUE
35 | bus_LV_6232-21_0_3_node_24 | 0.4 | n |  | TRUE
36 | bus_LV_6232-21_0_3_node_31 | 0.4 | n |  | TRUE
37 | bus_LV_6232-21_0_3_node_41 | 0.4 | n |  | TRUE
38 | bus_LV_6232-21_0_3_node_74 | 0.4 | n |  | TRUE
39 | bus_LV_6232-21_0_3_node_28 | 0.4 | n |  | TRUE
40 | bus_LV_6232-21_0_3_node_30 | 0.4 | n |  | TRUE
41 | bus_LV_6232-21_0_3_node_51 | 0.4 | n |  | TRUE
42 | bus_LV_6232-21_0_3_node_69 | 0.4 | n |  | TRUE
43 | bus_LV_6232-21_0_3_node_42 | 0.4 | n |  | TRUE
44 | bus_LV_6232-21_0_3_node_32 | 0.4 | n |  | TRUE
45 | bus_LV_6232-21_0_3_node_33 | 0.4 | n |  | TRUE
46 | bus_LV_6232-21_0_3_node_34 | 0.4 | n |  | TRUE
47 | bus_LV_6232-21_0_3_node_36 | 0.4 | n |  | TRUE
48 | bus_LV_6232-21_0_3_node_52 | 0.4 | n |  | TRUE
49 | bus_LV_6232-21_0_3_node_53 | 0.4 | n |  | TRUE
50 | bus_LV_6232-21_0_3_node_50 | 0.4 | n |  | TRUE
51 | bus_LV_6232-21_0_3_node_48 | 0.4 | n |  | TRUE
52 | bus_LV_6232-21_0_3_node_37 | 0.4 | n |  | TRUE
53 | bus_LV_6232-21_0_3_node_38 | 0.4 | n |  | TRUE
54 | bus_LV_6232-21_0_3_node_39 | 0.4 | n |  | TRUE
55 | bus_LV_6232-21_0_3_node_40 | 0.4 | n |  | TRUE
56 | bus_LV_6232-21_0_3_node_49 | 0.4 | n |  | TRUE
57 | bus_LV_6232-21_0_3_node_45 | 0.4 | n |  | TRUE
58 | bus_LV_6232-21_0_3_node_43 | 0.4 | n |  | TRUE
59 | bus_LV_6232-21_0_3_node_44 | 0.4 | n |  | TRUE
60 | bus_LV_6232-21_0_3_node_66 | 0.4 | n |  | TRUE
61 | bus_LV_6232-21_0_3_node_54 | 0.4 | n |  | TRUE
62 | bus_LV_6232-21_0_3_node_55 | 0.4 | n |  | TRUE
63 | bus_LV_6232-21_0_3_node_56 | 0.4 | n |  | TRUE
64 | bus_LV_6232-21_0_3_node_57 | 0.4 | n |  | TRUE
65 | bus_LV_6232-21_0_3_node_62 | 0.4 | n |  | TRUE
66 | bus_LV_6232-21_0_3_node_59 | 0.4 | n |  | TRUE
67 | bus_LV_6232-21_0_3_node_58 | 0.4 | n |  | TRUE
68 | bus_LV_6232-21_0_3_node_60 | 0.4 | n |  | TRUE
69 | bus_LV_6232-21_0_3_node_61 | 0.4 | n |  | TRUE
70 | bus_LV_6232-21_0_3_node_65 | 0.4 | n |  | TRUE
71 | bus_LV_6232-21_0_3_node_64 | 0.4 | n |  | TRUE
72 | bus_LV_6232-21_0_3_node_67 | 0.4 | n |  | TRUE
73 | bus_LV_6232-21_0_3_node_63 | 0.4 | n |  | TRUE
74 | bus_LV_6232-21_0_3_node_77 | 0.4 | n |  | TRUE
75 | bus_LV_6232-21_0_3_node_78 | 0.4 | n |  | TRUE
76 | bus_LV_6232-21_0_3_node_72 | 0.4 | n |  | TRUE
77 | bus_MV_113_0_node_14 | 20 | n |  | TRUE

## load
| name | bus | p_mw | q_mvar | const_z_percent | const_i_percent | sn_mva | scaling | in_service | type
0 | LV_6232-21_0_3_load_0 | 0 | 0.0028462 | 0.00071333 | 0 | 0 |  | 1 | TRUE | wye
1 | LV_6232-21_0_3_load_1 | 1 | 0.0047447 | 0.0011891 | 0 | 0 |  | 1 | TRUE | wye
2 | LV_6232-21_0_3_load_3 | 3 | 0.003708 | 0.0009293 | 0 | 0 |  | 1 | TRUE | wye
3 | LV_6232-21_0_3_load_4 | 4 | 0.0031836 | 0.00079788 | 0 | 0 |  | 1 | TRUE | wye
4 | LV_6232-21_0_3_load_5 | 5 | 0.0036938 | 0.00092575 | 0 | 0 |  | 1 | TRUE | wye
5 | LV_6232-21_0_3_load_6 | 6 | 0.0035026 | 0.00087782 | 0 | 0 |  | 1 | TRUE | wye
6 | LV_6232-21_0_3_load_70 | 7 | 0.0047706 | 0.0011956 | 0 | 0 |  | 1 | TRUE | wye
7 | LV_6232-21_0_3_load_29 | 8 | 0.0060516 | 0.0015167 | 0 | 0 |  | 1 | TRUE | wye
8 | LV_6232-21_0_3_load_75 | 9 | 0.0026848 | 0.00067287 | 0 | 0 |  | 1 | TRUE | wye
9 | LV_6232-21_0_3_load_12 | 10 | 0.0040381 | 0.0010121 | 0 | 0 |  | 1 | TRUE | wye
10 | LV_6232-21_0_3_load_13 | 11 | 0.0064279 | 0.001611 | 0 | 0 |  | 1 | TRUE | wye
11 | LV_6232-21_0_3_load_47 | 12 | 0.0064625 | 0.0016197 | 0 | 0 |  | 1 | TRUE | wye
12 | LV_6232-21_0_3_load_71 | 13 | 0.0021379 | 0.00053582 | 0 | 0 |  | 1 | TRUE | wye
13 | LV_6232-21_0_3_load_27 | 14 | 0.0038471 | 0.00096418 | 0 | 0 |  | 1 | TRUE | wye
14 | LV_6232-21_0_3_load_73 | 15 | 0.0020633 | 0.0005171 | 0 | 0 |  | 1 | TRUE | wye
15 | LV_6232-21_0_3_load_7 | 16 | 0.0026917 | 0.00067459 | 0 | 0 |  | 1 | TRUE | wye
16 | LV_6232-21_0_3_load_8 | 17 | 0.0039009 | 0.00097765 | 0 | 0 |  | 1 | TRUE | wye
17 | LV_6232-21_0_3_load_9 | 18 | 0.0043448 | 0.0010889 | 0 | 0 |  | 1 | TRUE | wye
18 | LV_6232-21_0_3_load_10 | 19 | 0.0026727 | 0.00066984 | 0 | 0 |  | 1 | TRUE | wye
19 | LV_6232-21_0_3_load_11 | 20 | 0.0017708 | 0.00044381 | 0 | 0 |  | 1 | TRUE | wye
20 | LV_6232-21_0_3_load_26 | 25 | 0.0017938 | 0.00044956 | 0 | 0 |  | 1 | TRUE | wye
21 | LV_6232-21_0_3_load_15 | 26 | 0.0038403 | 0.00096248 | 0 | 0 |  | 1 | TRUE | wye
22 | LV_6232-21_0_3_load_14 | 27 | 0.0065976 | 0.0016535 | 0 | 0 |  | 1 | TRUE | wye
23 | LV_6232-21_0_3_load_46 | 28 | 0.0023798 | 0.00059643 | 0 | 0 |  | 1 | TRUE | wye
24 | LV_6232-21_0_3_load_35 | 29 | 0.0057187 | 0.0014332 | 0 | 0 |  | 1 | TRUE | wye
25 | LV_6232-21_0_3_load_76 | 30 | 0.0024244 | 0.00060761 | 0 | 0 |  | 1 | TRUE | wye
26 | LV_6232-21_0_3_load_17 | 31 | 0.0041206 | 0.0010327 | 0 | 0 |  | 1 | TRUE | wye
27 | LV_6232-21_0_3_load_25 | 32 | 0.010513 | 0.0026349 | 0 | 0 |  | 1 | TRUE | wye
28 | LV_6232-21_0_3_load_21 | 33 | 0.0045589 | 0.0011426 | 0 | 0 |  | 1 | TRUE | wye
29 | LV_6232-21_0_3_load_22 | 34 | 0.0032908 | 0.00082476 | 0 | 0 |  | 1 | TRUE | wye
30 | LV_6232-21_0_3_load_24 | 35 | 0.0074045 | 0.0018557 | 0 | 0 |  | 1 | TRUE | wye
31 | LV_6232-21_0_3_load_31 | 36 | 0.0067035 | 0.00168 | 0 | 0 |  | 1 | TRUE | wye
32 | LV_6232-21_0_3_load_41 | 37 | 0.011509 | 0.0028845 | 0 | 0 |  | 1 | TRUE | wye
33 | LV_6232-21_0_3_load_74 | 38 | 0.0039682 | 0.00099452 | 0 | 0 |  | 1 | TRUE | wye
34 | LV_6232-21_0_3_load_28 | 39 | 0.0065803 | 0.0016492 | 0 | 0 |  | 1 | TRUE | wye
35 | LV_6232-21_0_3_load_51 | 41 | 0.0047861 | 0.0011995 | 0 | 0 |  | 1 | TRUE | wye
36 | LV_6232-21_0_3_load_69 | 42 | 0.0052475 | 0.0013151 | 0 | 0 |  | 1 | TRUE | wye
37 | LV_6232-21_0_3_load_42 | 43 | 0.0038425 | 0.00096302 | 0 | 0 |  | 1 | TRUE | wye
38 | LV_6232-21_0_3_load_32 | 44 | 0.0059026 | 0.0014793 | 0 | 0 |  | 1 | TRUE | wye
39 | LV_6232-21_0_3_load_33 | 45 | 0.013362 | 0.0033487 | 0 | 0 |  | 1 | TRUE | wye
40 | LV_6232-21_0_3_load_36 | 47 | 0.0073077 | 0.0018315 | 0 | 0 |  | 1 | TRUE | wye
41 | LV_6232-21_0_3_load_52 | 48 | 0.0033971 | 0.00085139 | 0 | 0 |  | 1 | TRUE | wye
42 | LV_6232-21_0_3_load_53 | 49 | 0.0078709 | 0.0019726 | 0 | 0 |  | 1 | TRUE | wye
43 | LV_6232-21_0_3_load_50 | 50 | 0.0050094 | 0.0012555 | 0 | 0 |  | 1 | TRUE | wye
44 | LV_6232-21_0_3_load_48 | 51 | 0.0073896 | 0.001852 | 0 | 0 |  | 1 | TRUE | wye
45 | LV_6232-21_0_3_load_37 | 52 | 0.0035028 | 0.00087787 | 0 | 0 |  | 1 | TRUE | wye
46 | LV_6232-21_0_3_load_38 | 53 | 0.0029729 | 0.00074509 | 0 | 0 |  | 1 | TRUE | wye
47 | LV_6232-21_0_3_load_39 | 54 | 0.004742 | 0.0011885 | 0 | 0 |  | 1 | TRUE | wye
48 | LV_6232-21_0_3_load_49 | 56 | 0.0025776 | 0.00064602 | 0 | 0 |  | 1 | TRUE | wye
49 | LV_6232-21_0_3_load_45 | 57 | 0.0038585 | 0.00096704 | 0 | 0 |  | 1 | TRUE | wye
50 | LV_6232-21_0_3_load_43 | 58 | 0.0035131 | 0.00088047 | 0 | 0 |  | 1 | TRUE | wye
51 | LV_6232-21_0_3_load_44 | 59 | 0.0030396 | 0.0007618 | 0 | 0 |  | 1 | TRUE | wye
52 | LV_6232-21_0_3_load_66 | 60 | 0.0052124 | 0.0013063 | 0 | 0 |  | 1 | TRUE | wye
53 | LV_6232-21_0_3_load_54 | 61 | 0.0046501 | 0.0011654 | 0 | 0 |  | 1 | TRUE | wye
54 | LV_6232-21_0_3_load_55 | 62 | 0.0059231 | 0.0014845 | 0 | 0 |  | 1 | TRUE | wye
55 | LV_6232-21_0_3_load_56 | 63 | 0.0075882 | 0.0019018 | 0 | 0 |  | 1 | TRUE | wye
56 | LV_6232-21_0_3_load_62 | 65 | 0.0032398 | 0.00081198 | 0 | 0 |  | 1 | TRUE | wye
57 | LV_6232-21_0_3_load_58 | 67 | 0.0071235 | 0.0017853 | 0 | 0 |  | 1 | TRUE | wye
58 | LV_6232-21_0_3_load_60 | 68 | 0.0022093 | 0.00055369 | 0 | 0 |  | 1 | TRUE | wye
59 | LV_6232-21_0_3_load_64 | 71 | 0.0051158 | 0.0012821 | 0 | 0 |  | 1 | TRUE | wye
60 | LV_6232-21_0_3_load_67 | 72 | 0.0054951 | 0.0013772 | 0 | 0 |  | 1 | TRUE | wye
61 | LV_6232-21_0_3_load_63 | 73 | 0.0067431 | 0.00169 | 0 | 0 |  | 1 | TRUE | wye
62 | LV_6232-21_0_3_load_77 | 74 | 0.0044518 | 0.0011157 | 0 | 0 |  | 1 | TRUE | wye
63 | LV_6232-21_0_3_load_78 | 75 | 0.0055453 | 0.0013898 | 0 | 0 |  | 1 | TRUE | wye
64 | LV_6232-21_0_3_load_72 | 76 | 0.0044765 | 0.0011219 | 0 | 0 |  | 1 | TRUE | wye

## ext_grid
| name | bus | vm_pu | va_degree | slack_weight | in_service
0 |  | 10 | 1 | 0 | 1 | TRUE

## line
| name | std_type | from_bus | to_bus | length_km | r_ohm_per_km | x_ohm_per_km | c_nf_per_km | g_us_per_km | max_i_ka | df | parallel | type | in_service
0 | LV_6232-21_0_3_line_0 |  | 0 | 1 | 0.018819 | 0.125 | 0.08 | 261 | 0 | 0.364 | 1 | 1 | cs | TRUE
1 | LV_6232-21_0_3_line_1 |  | 0 | 2 | 0.016426 | 0.125 | 0.08 | 261 | 0 | 0.364 | 1 | 1 | cs | TRUE
2 | LV_6232-21_0_3_line_2 |  | 1 | 3 | 0.0063021 | 0.125 | 0.08 | 261 | 0 | 0.364 | 1 | 1 | cs | TRUE
3 | LV_6232-21_0_3_line_3 |  | 2 | 4 | 0.0080074 | 0.125 | 0.08 | 261 | 0 | 0.364 | 1 | 1 | cs | TRUE
4 | LV_6232-21_0_3_line_4 |  | 2 | 5 | 0.016475 | 0.125 | 0.08 | 261 | 0 | 0.364 | 1 | 1 | cs | TRUE
5 | LV_6232-21_0_3_line_5 |  | 2 | 6 | 0.010233 | 0.125 | 0.08 | 261 | 0 | 0.364 | 1 | 1 | cs | TRUE
6 | LV_6232-21_0_3_line_6 |  | 4 | 7 | 0.017382 | 0.125 | 0.08 | 261 | 0 | 0.364 | 1 | 1 | cs | TRUE
7 | LV_6232-21_0_3_line_7 |  | 5 | 8 | 0.0012471 | 0.125 | 0.08 | 261 | 0 | 0.364 | 1 | 1 | cs | TRUE
8 | LV_6232-21_0_3_line_8 |  | 6 | 9 | 0.0075085 | 0.125 | 0.08 | 261 | 0 | 0.364 | 1 | 1 | cs | TRUE
9 | LV_6232-21_0_3_line_9 |  | 7 | 13 | 0.0070629 | 0.125 | 0.08 | 261 | 0 | 0.364 | 1 | 1 | cs | TRUE
10 | LV_6232-21_0_3_line_10 |  | 8 | 14 | 0.0069001 | 0.125 | 0.08 | 261 | 0 | 0.364 | 1 | 1 | cs | TRUE
11 | LV_6232-21_0_3_line_11 |  | 9 | 15 | 0.0096216 | 0.125 | 0.08 | 261 | 0 | 0.364 | 1 | 1 | cs | TRUE
12 | LV_6232-21_0_3_line_12 |  | 10 | 11 | 0.0080925 | 0.125 | 0.08 | 261 | 0 | 0.364 | 1 | 2 | cs | TRUE
13 | LV_6232-21_0_3_line_13 |  | 10 | 12 | 0.051048 | 0.125 | 0.08 | 261 | 0 | 0.364 | 1 | 1 | cs | TRUE
14 | LV_6232-21_0_3_line_14 |  | 11 | 27 | 0.023427 | 0.125 | 0.08 | 261 | 0 | 0.364 | 1 | 2 | cs | TRUE
15 | LV_6232-21_0_3_line_15 |  | 12 | 28 | 0.012556 | 0.125 | 0.08 | 261 | 0 | 0.364 | 1 | 1 | cs | TRUE
16 | LV_6232-21_0_3_line_16 |  | 13 | 74 | 0.0058445 | 0.125 | 0.08 | 261 | 0 | 0.364 | 1 | 1 | cs | TRUE
17 | LV_6232-21_0_3_line_17 |  | 14 | 39 | 0.01879 | 0.125 | 0.08 | 261 | 0 | 0.364 | 1 | 1 | cs | TRUE
18 | LV_6232-21_0_3_line_18 |  | 15 | 76 | 0.0097618 | 0.125 | 0.08 | 261 | 0 | 0.364 | 1 | 1 | cs | TRUE
19 | LV_6232-21_0_3_line_19 |  | 16 | 17 | 0.0016043 | 0.125 | 0.08 | 261 | 0 | 0.364 | 1 | 1 | cs | TRUE
20 | LV_6232-21_0_3_line_20 |  | 16 | 18 | 0.029096 | 0.125 | 0.08 | 261 | 0 | 0.364 | 1 | 1 | cs | TRUE
21 | LV_6232-21_0_3_line_21 |  | 17 | 19 | 0.0082781 | 0.125 | 0.08 | 261 | 0 | 0.364 | 1 | 1 | cs | TRUE
22 | LV_6232-21_0_3_line_22 |  | 18 | 20 | 0.020002 | 0.125 | 0.08 | 261 | 0 | 0.364 | 1 | 1 | cs | TRUE
23 | LV_6232-21_0_3_line_23 |  | 19 | 21 | 0.0021809 | 0.125 | 0.08 | 261 | 0 | 0.364 | 1 | 1 | cs | TRUE
24 | LV_6232-21_0_3_line_24 |  | 20 | 22 | 0.019122 | 0.125 | 0.08 | 261 | 0 | 0.364 | 1 | 1 | cs | TRUE
25 | LV_6232-21_0_3_line_25 |  | 21 | 23 | 0.011038 | 0.125 | 0.08 | 261 | 0 | 0.364 | 1 | 1 | cs | TRUE
26 | LV_6232-21_0_3_line_26 |  | 21 | 24 | 0.020957 | 0.125 | 0.08 | 261 | 0 | 0.364 | 1 | 1 | cs | TRUE
27 | LV_6232-21_0_3_line_27 |  | 22 | 25 | 0.012416 | 0.125 | 0.08 | 261 | 0 | 0.364 | 1 | 2 | cs | TRUE
28 | LV_6232-21_0_3_line_28 |  | 22 | 26 | 0.010907 | 0.125 | 0.08 | 261 | 0 | 0.364 | 1 | 2 | cs | TRUE
29 | LV_6232-21_0_3_line_29 |  | 23 | 32 | 0.054601 | 0.125 | 0.08 | 261 | 0 | 0.364 | 1 | 1 | cs | TRUE
30 | LV_6232-21_0_3_line_30 |  | 23 | 33 | 0.0082503 | 0.125 | 0.08 | 261 | 0 | 0.364 | 1 | 1 | cs | TRUE
31 | LV_6232-21_0_3_line_31 |  | 24 | 31 | 0.020285 | 0.125 | 0.08 | 261 | 0 | 0.364 | 1 | 1 | cs | TRUE
32 | LV_6232-21_0_3_line_32 |  | 25 | 30 | 0.011651 | 0.125 | 0.08 | 261 | 0 | 0.364 | 1 | 2 | cs | TRUE
33 | LV_6232-21_0_3_line_33 |  | 26 | 27 | 0.034931 | 0.125 | 0.08 | 261 | 0 | 0.364 | 1 | 2 | cs | TRUE
34 | LV_6232-21_0_3_line_34 |  | 28 | 29 | 0.014551 | 0.125 | 0.08 | 261 | 0 | 0.364 | 1 | 1 | cs | TRUE
35 | LV_6232-21_0_3_line_35 |  | 29 | 46 | 0.0157 | 0.125 | 0.08 | 261 | 0 | 0.364 | 1 | 1 | cs | TRUE
36 | LV_6232-21_0_3_line_36 |  | 30 | 38 | 0.00090508 | 0.125 | 0.08 | 261 | 0 | 0.364 | 1 | 2 | cs | TRUE
37 | LV_6232-21_0_3_line_37 |  | 33 | 34 | 0.013823 | 0.125 | 0.08 | 261 | 0 | 0.364 | 1 | 1 | cs | TRUE
38 | LV_6232-21_0_3_line_38 |  | 34 | 35 | 0.0080187 | 0.125 | 0.08 | 261 | 0 | 0.364 | 1 | 1 | cs | TRUE
39 | LV_6232-21_0_3_line_39 |  | 35 | 36 | 0.046715 | 0.125 | 0.08 | 261 | 0 | 0.364 | 1 | 1 | cs | TRUE
40 | LV_6232-21_0_3_line_40 |  | 36 | 37 | 0.036653 | 0.125 | 0.08 | 261 | 0 | 0.364 | 1 | 1 | cs | TRUE
41 | LV_6232-21_0_3_line_41 |  | 37 | 43 | 0.0048815 | 0.125 | 0.08 | 261 | 0 | 0.364 | 1 | 1 | cs | TRUE
42 | LV_6232-21_0_3_line_42 |  | 38 | 76 | 0.0001428 | 0.125 | 0.08 | 261 | 0 | 0.364 | 1 | 1 | cs | TRUE
43 | LV_6232-21_0_3_line_43 |  | 39 | 40 | 0.013199 | 0.125 | 0.08 | 261 | 0 | 0.364 | 1 | 1 | cs | TRUE
44 | LV_6232-21_0_3_line_44 |  | 40 | 41 | 0.0092932 | 0.125 | 0.08 | 261 | 0 | 0.364 | 1 | 1 | cs | TRUE
45 | LV_6232-21_0_3_line_45 |  | 41 | 42 | 0.0037263 | 0.125 | 0.08 | 261 | 0 | 0.364 | 1 | 1 | cs | TRUE
46 | LV_6232-21_0_3_line_46 |  | 42 | 60 | 0.02195 | 0.125 | 0.08 | 261 | 0 | 0.364 | 1 | 1 | cs | TRUE
47 | LV_6232-21_0_3_line_47 |  | 43 | 57 | 0.0057754 | 0.125 | 0.08 | 261 | 0 | 0.364 | 1 | 1 | cs | TRUE
48 | LV_6232-21_0_3_line_48 |  | 44 | 45 | 0.012146 | 0.125 | 0.08 | 261 | 0 | 0.364 | 1 | 1 | cs | TRUE
49 | LV_6232-21_0_3_line_49 |  | 44 | 46 | 0.023116 | 0.125 | 0.08 | 261 | 0 | 0.364 | 1 | 1 | cs | TRUE
50 | LV_6232-21_0_3_line_50 |  | 46 | 47 | 0.0069523 | 0.125 | 0.08 | 261 | 0 | 0.364 | 1 | 1 | cs | TRUE
51 | LV_6232-21_0_3_line_51 |  | 47 | 50 | 0.008416 | 0.125 | 0.08 | 261 | 0 | 0.364 | 1 | 1 | cs | TRUE
52 | LV_6232-21_0_3_line_52 |  | 48 | 49 | 0.016388 | 0.125 | 0.08 | 261 | 0 | 0.364 | 1 | 1 | cs | TRUE
53 | LV_6232-21_0_3_line_53 |  | 49 | 61 | 0.013337 | 0.125 | 0.08 | 261 | 0 | 0.364 | 1 | 1 | cs | TRUE
54 | LV_6232-21_0_3_line_54 |  | 50 | 51 | 0.010431 | 0.125 | 0.08 | 261 | 0 | 0.364 | 1 | 1 | cs | TRUE
55 | LV_6232-21_0_3_line_55 |  | 51 | 56 | 0.019719 | 0.125 | 0.08 | 261 | 0 | 0.364 | 1 | 1 | cs | TRUE
56 | LV_6232-21_0_3_line_56 |  | 52 | 53 | 0.020791 | 0.125 | 0.08 | 261 | 0 | 0.364 | 1 | 1 | cs | TRUE
57 | LV_6232-21_0_3_line_57 |  | 52 | 54 | 0.034719 | 0.125 | 0.08 | 261 | 0 | 0.364 | 1 | 1 | cs | TRUE
58 | LV_6232-21_0_3_line_58 |  | 54 | 55 | 0.012814 | 0.125 | 0.08 | 261 | 0 | 0.364 | 1 | 1 | cs | TRUE
59 | LV_6232-21_0_3_line_59 |  | 55 | 57 | 0.0083979 | 0.125 | 0.08 | 261 | 0 | 0.364 | 1 | 1 | cs | TRUE
60 | LV_6232-21_0_3_line_60 |  | 55 | 58 | 0.045284 | 0.125 | 0.08 | 261 | 0 | 0.364 | 1 | 1 | cs | TRUE
61 | LV_6232-21_0_3_line_61 |  | 58 | 59 | 0.040601 | 0.125 | 0.08 | 261 | 0 | 0.364 | 1 | 1 | cs | TRUE
62 | LV_6232-21_0_3_line_62 |  | 60 | 64 | 0.012449 | 0.125 | 0.08 | 261 | 0 | 0.364 | 1 | 1 | cs | TRUE
63 | LV_6232-21_0_3_line_63 |  | 61 | 62 | 0.0020313 | 0.125 | 0.08 | 261 | 0 | 0.364 | 1 | 1 | cs | TRUE
64 | LV_6232-21_0_3_line_64 |  | 62 | 63 | 0.0089362 | 0.125 | 0.08 | 261 | 0 | 0.364 | 1 | 1 | cs | TRUE
65 | LV_6232-21_0_3_line_65 |  | 63 | 64 | 0.0078274 | 0.125 | 0.08 | 261 | 0 | 0.364 | 1 | 1 | cs | TRUE
66 | LV_6232-21_0_3_line_66 |  | 64 | 65 | 0.0013564 | 0.125 | 0.08 | 261 | 0 | 0.364 | 1 | 1 | cs | TRUE
67 | LV_6232-21_0_3_line_67 |  | 65 | 66 | 0.014783 | 0.125 | 0.08 | 261 | 0 | 0.364 | 1 | 1 | cs | TRUE
68 | LV_6232-21_0_3_line_68 |  | 66 | 69 | 0.014097 | 0.125 | 0.08 | 261 | 0 | 0.364 | 1 | 1 | cs | TRUE
69 | LV_6232-21_0_3_line_69 |  | 66 | 67 | 0.024036 | 0.125 | 0.08 | 261 | 0 | 0.364 | 1 | 1 | cs | TRUE
70 | LV_6232-21_0_3_line_70 |  | 67 | 68 | 0.030032 | 0.125 | 0.08 | 261 | 0 | 0.364 | 1 | 1 | cs | TRUE
71 | LV_6232-21_0_3_line_71 |  | 69 | 70 | 0.003486 | 0.125 | 0.08 | 261 | 0 | 0.364 | 1 | 1 | cs | TRUE
72 | LV_6232-21_0_3_line_72 |  | 69 | 71 | 0.0071897 | 0.125 | 0.08 | 261 | 0 | 0.364 | 1 | 1 | cs | TRUE
73 | LV_6232-21_0_3_line_73 |  | 70 | 72 | 0.0096727 | 0.125 | 0.08 | 261 | 0 | 0.364 | 1 | 1 | cs | TRUE
74 | LV_6232-21_0_3_line_74 |  | 71 | 73 | 0.013508 | 0.125 | 0.08 | 261 | 0 | 0.364 | 1 | 1 | cs | TRUE
75 | LV_6232-21_0_3_line_75 |  | 74 | 75 | 0.0109 | 0.125 | 0.08 | 261 | 0 | 0.364 | 1 | 1 | cs | TRUE

## trafo
| name | std_type | hv_bus | lv_bus | sn_mva | vn_hv_kv | vn_lv_kv | vk_percent | vkr_percent | pfe_kw | i0_percent | shift_degree | tap_side | tap_neutral | tap_min | tap_max | tap_step_percent | tap_step_degree | tap_pos | tap_phase_shifter | parallel | df | in_service
0 | LV_6232-21_0_3_trafo_12 | 0.63 MVA 20/0.4 kV | 77 | 10 | 0.63 | 20 | 0.4 | 6 | 1.206 | 1.65 | 0.2619 | 150 | hv | 0 | -2 | 2 | 2.5 | 0 | 0 | FALSE | 1 | 1 | TRUE

## line_geodata
| x0 | y0 | x1 | y1 | x2 | y2 | x3 | y3 | x4 | y4 | x5 | y5
0 | 2605280.3994 | 1123676.2278 | 2605296.039 | 1123665.761
1 | 2605265.7468 | 1123683.5578 | 2605273.0507 | 1123680.5404 | 2605279.4454 | 1123676.8663 | 2605280.3994 | 1123676.2278
2 | 2605301.2885 | 1123662.2749 | 2605300.8452 | 1123662.5444 | 2605296.039 | 1123665.761
3 | 2605265.7468 | 1123683.5578 | 2605258.289 | 1123686.1749 | 2605258.1888 | 1123686.2016
4 | 2605265.7468 | 1123683.5578 | 2605269.8717 | 1123692.399 | 2605274.2318 | 1123697.5111
5 | 2605265.7468 | 1123683.5578 | 2605262.9635 | 1123673.7104
6 | 2605258.1888 | 1123686.2016 | 2605248.9502 | 1123688.6681 | 2605241.3092 | 1123690.3305
7 | 2605274.2318 | 1123697.5111 | 2605275.041 | 1123698.46
8 | 2605262.9635 | 1123673.7104 | 2605260.9213 | 1123666.4849
9 | 2605241.3092 | 1123690.3305 | 2605240.298 | 1123690.5505 | 2605234.3736 | 1123691.6637
10 | 2605275.041 | 1123698.46 | 2605276.5418 | 1123700.2196 | 2605280.7226 | 1123702.1077
11 | 2605258.3044 | 1123657.2261 | 2605260.9213 | 1123666.4849
12 | 2605327.4784 | 1123632.6307 | 2605327.4784 | 1123632.6307 | 2605325.0202 | 1123631.1278 | 2605319.8861 | 1123630.234
13 | 2605327.4784 | 1123632.6307 | 2605377.3333 | 1123643.6042
14 | 2605296.5311 | 1123628.3951 | 2605319.8861 | 1123630.234 | 2605319.8861 | 1123630.234
15 | 2605389.6934 | 1123641.3962 | 2605377.3333 | 1123643.6042
16 | 2605228.6337 | 1123692.7641 | 2605231.5227 | 1123692.1994 | 2605234.3736 | 1123691.6637
17 | 2605299.1234 | 1123702.9773 | 2605290.8094 | 1123704.1894 | 2605283.2006 | 1123703.2268 | 2605280.7226 | 1123702.1077
18 | 2605255.6493 | 1123647.8322 | 2605258.3044 | 1123657.2261
19 | 2605270.5038 | 1123559.6737 | 2605271.6663 | 1123558.5682
20 | 2605270.5038 | 1123559.6737 | 2605262.2999 | 1123567.4759 | 2605258.783 | 1123584.8985
21 | 2605277.6648 | 1123552.8633 | 2605271.6663 | 1123558.5682
22 | 2605258.783 | 1123584.8985 | 2605254.8253 | 1123604.5048
23 | 2605279.2452 | 1123551.3604 | 2605277.6648 | 1123552.8633
24 | 2605251.0417 | 1123623.2491 | 2605254.8253 | 1123604.5048
25 | 2605288.079 | 1123544.7092 | 2605279.2452 | 1123551.3604
26 | 2605279.2452 | 1123551.3604 | 2605259.1397 | 1123557.4683
27 | 2605251.0417 | 1123623.2491 | 2605252.1953 | 1123635.6116
28 | 2605251.0417 | 1123623.2491 | 2605258.8427 | 1123624.9343 | 2605261.7402 | 1123625.3427
29 | 2605288.079 | 1123544.7092 | 2605324.8649 | 1123517.0275 | 2605328.1915 | 1123509.1369
30 | 2605288.079 | 1123544.7092 | 2605296.2063 | 1123546.1283
31 | 2605259.1397 | 1123557.4683 | 2605258.0493 | 1123561.1914 | 2605254.862 | 1123564.7238 | 2605244.129 | 1123569.2496
32 | 2605255.3643 | 1123646.8239 | 2605252.1953 | 1123635.6116
33 | 2605261.7402 | 1123625.3427 | 2605265.8272 | 1123625.9186 | 2605284.1989 | 1123627.424 | 2605296.5311 | 1123628.3951
34 | 2605404.0176 | 1123638.8373 | 2605389.6934 | 1123641.3962
35 | 2605419.2327 | 1123635.4681 | 2605417.8441 | 1123636.3673 | 2605404.0176 | 1123638.8373
36 | 2605255.3643 | 1123646.8239 | 2605255.6105 | 1123647.6948
37 | 2605309.8233 | 1123548.506 | 2605296.2063 | 1123546.1283
38 | 2605309.8233 | 1123548.506 | 2605317.7225 | 1123549.8853
39 | 2605363.6949 | 1123549.5565 | 2605354.0321 | 1123552.7037 | 2605333.7622 | 1123552.686 | 2605317.7225 | 1123549.8853
40 | 2605363.6949 | 1123549.5565 | 2605398.5459 | 1123538.2054
41 | 2605398.5459 | 1123538.2054 | 2605403.1875 | 1123536.6937
42 | 2605255.6105 | 1123647.6948 | 2605255.6493 | 1123647.8322
43 | 2605312.184 | 1123701.0731 | 2605299.1234 | 1123702.9773
44 | 2605312.184 | 1123701.0731 | 2605321.3789 | 1123699.7248
45 | 2605321.3789 | 1123699.7248 | 2605325.0658 | 1123699.1842
46 | 2605325.0658 | 1123699.1842 | 2605327.8603 | 1123698.7744 | 2605338.4454 | 1123699.4729 | 2605345.2322 | 1123704.6196
47 | 2605408.6789 | 1123534.9051 | 2605403.1875 | 1123536.6937
48 | 2605431.1623 | 1123667.7611 | 2605428.5851 | 1123655.8921
49 | 2605419.2327 | 1123635.4681 | 2605422.1131 | 1123638.9501 | 2605424.8016 | 1123641.5538 | 2605426.5704 | 1123646.6133 | 2605428.5851 | 1123655.8921
50 | 2605419.2327 | 1123635.4681 | 2605425.0728 | 1123631.6961
51 | 2605425.0728 | 1123631.6961 | 2605426.4688 | 1123630.7944 | 2605432.1065 | 1123627.0751
52 | 2605401.0064 | 1123711.9056 | 2605384.6423 | 1123712.7869
53 | 2605384.6423 | 1123712.7869 | 2605371.3245 | 1123713.5041
54 | 2605440.6386 | 1123621.0904 | 2605438.164 | 1123623.0788 | 2605432.1065 | 1123627.0751
55 | 2605440.6386 | 1123621.0904 | 2605446.2345 | 1123616.5939 | 2605453.5789 | 1123611.5424 | 2605456.1286 | 1123608.9639
56 | 2605463.4641 | 1123536.5903 | 2605483.7465 | 1123541.1593
57 | 2605463.4641 | 1123536.5903 | 2605447.9664 | 1123533.0991 | 2605429.2448 | 1123531.0548
58 | 2605416.6639 | 1123532.3043 | 2605424.3602 | 1123530.5214 | 2605429.2448 | 1123531.0548
59 | 2605416.6639 | 1123532.3043 | 2605408.6789 | 1123534.9051
60 | 2605416.6639 | 1123532.3043 | 2605413.257 | 1123522.5521 | 2605411.7776 | 1123512.7238 | 2605414.7593 | 1123506.4233 | 2605432.3545 | 1123502.4243
61 | 2605458.7053 | 1123482.7063 | 2605460.3737 | 1123487.9103 | 2605460.369 | 1123493.2907 | 2605453.2949 | 1123497.5421 | 2605440.8249 | 1123500.4991 | 2605432.3545 | 1123502.4243
62 | 2605352.5569 | 1123714.5147 | 2605347.383 | 1123706.2506 | 2605345.2322 | 1123704.6196
63 | 2605369.2962 | 1123713.6133 | 2605371.3245 | 1123713.5041
64 | 2605369.2962 | 1123713.6133 | 2605360.3729 | 1123714.0938
65 | 2605352.5569 | 1123714.5147 | 2605360.3729 | 1123714.0938
66 | 2605352.5569 | 1123714.5147 | 2605353.2764 | 1123715.6645
67 | 2605361.1183 | 1123728.1956 | 2605353.2764 | 1123715.6645
68 | 2605361.1183 | 1123728.1956 | 2605368.6018 | 1123740.1524
69 | 2605361.1183 | 1123728.1956 | 2605385.0773 | 1123726.2795
70 | 2605415.0142 | 1123723.8853 | 2605385.0773 | 1123726.2795
71 | 2605368.6018 | 1123740.1524 | 2605370.4496 | 1123743.111
72 | 2605368.6018 | 1123740.1524 | 2605375.7859 | 1123739.867
73 | 2605370.4496 | 1123743.111 | 2605361.2596 | 1123746.1282
74 | 2605389.2833 | 1123739.3309 | 2605375.7859 | 1123739.867
75 | 2605228.6337 | 1123692.7641 | 2605223.0866 | 1123693.8485 | 2605218.1087 | 1123695.5094

## bus_geodata
| x | y | coords
0 | 2605280.3994 | 1123676.2278
1 | 2605296.039 | 1123665.761
2 | 2605265.7468 | 1123683.5578
3 | 2605301.2885 | 1123662.2749
4 | 2605258.1888 | 1123686.2016
5 | 2605274.2318 | 1123697.5111
6 | 2605262.9635 | 1123673.7104
7 | 2605241.3092 | 1123690.3305
8 | 2605275.041 | 1123698.46
9 | 2605260.9213 | 1123666.4849
10 | 2605327.4784 | 1123632.6307
11 | 2605319.8861 | 1123630.234
12 | 2605377.3333 | 1123643.6042
13 | 2605234.3736 | 1123691.6637
14 | 2605280.7226 | 1123702.1077
15 | 2605258.3044 | 1123657.2261
16 | 2605270.5038 | 1123559.6737
17 | 2605271.6663 | 1123558.5682
18 | 2605258.783 | 1123584.8985
19 | 2605277.6648 | 1123552.8634
20 | 2605254.8253 | 1123604.5048
21 | 2605279.2452 | 1123551.3604
22 | 2605251.0417 | 1123623.2491
23 | 2605288.079 | 1123544.7092
24 | 2605259.1397 | 1123557.4683
25 | 2605252.1953 | 1123635.6116
26 | 2605261.7402 | 1123625.3427
27 | 2605296.5311 | 1123628.3951
28 | 2605389.6934 | 1123641.3962
29 | 2605404.0176 | 1123638.8373
30 | 2605255.3643 | 1123646.8239
31 | 2605244.129 | 1123569.2496
32 | 2605328.1915 | 1123509.1369
33 | 2605296.2063 | 1123546.1283
34 | 2605309.8233 | 1123548.506
35 | 2605317.7225 | 1123549.8853
36 | 2605363.6949 | 1123549.5565
37 | 2605398.5459 | 1123538.2054
38 | 2605255.6105 | 1123647.6948
39 | 2605299.1234 | 1123702.9773
40 | 2605312.184 | 1123701.0731
41 | 2605321.3789 | 1123699.7248
42 | 2605325.0658 | 1123699.1842
43 | 2605403.1875 | 1123536.6937
44 | 2605428.5851 | 1123655.8921
45 | 2605431.1623 | 1123667.7611
46 | 2605419.2327 | 1123635.4681
47 | 2605425.0728 | 1123631.6961
48 | 2605401.0064 | 1123711.9056
49 | 2605384.6423 | 1123712.7869
50 | 2605432.1065 | 1123627.0751
51 | 2605440.6386 | 1123621.0904
52 | 2605463.4641 | 1123536.5903
53 | 2605483.7465 | 1123541.1593
54 | 2605429.2448 | 1123531.0548
55 | 2605416.664 | 1123532.3043
56 | 2605456.1286 | 1123608.9639
57 | 2605408.6789 | 1123534.9051
58 | 2605432.3545 | 1123502.4243
59 | 2605458.7053 | 1123482.7063
60 | 2605345.2322 | 1123704.6196
61 | 2605371.3245 | 1123713.5041
62 | 2605369.2962 | 1123713.6133
63 | 2605360.3729 | 1123714.0938
64 | 2605352.5569 | 1123714.5147
65 | 2605353.2764 | 1123715.6645
66 | 2605361.1183 | 1123728.1956
67 | 2605385.0773 | 1123726.2795
68 | 2605415.0142 | 1123723.8853
69 | 2605368.6018 | 1123740.1524
70 | 2605370.4496 | 1123743.111
71 | 2605375.7859 | 1123739.867
72 | 2605361.2596 | 1123746.1282
73 | 2605389.2833 | 1123739.3309
74 | 2605228.6337 | 1123692.7641
75 | 2605218.1087 | 1123695.5094
76 | 2605255.6493 | 1123647.8322
77 | 2605251.0417 | 1123623.2491

## line_std_types
| c_nf_per_km | r_ohm_per_km | x_ohm_per_km | max_i_ka | type | q_mm2 | alpha | voltage_rating
NAYY 4x50 SE | 210 | 0.642 | 0.083 | 0.142 | cs | 50 | 0.00403 | LV
NAYY 4x120 SE | 264 | 0.225 | 0.08 | 0.242 | cs | 120 | 0.00403 | LV
NAYY 4x150 SE | 261 | 0.208 | 0.08 | 0.27 | cs | 150 | 0.00403 | LV
NA2XS2Y 1x95 RM/25 12/20 kV | 216 | 0.313 | 0.132 | 0.252 | cs | 95 | 0.00403 | MV
NA2XS2Y 1x185 RM/25 12/20 kV | 273 | 0.161 | 0.117 | 0.362 | cs | 185 | 0.00403 | MV
NA2XS2Y 1x240 RM/25 12/20 kV | 304 | 0.122 | 0.112 | 0.421 | cs | 240 | 0.00403 | MV
NA2XS2Y 1x95 RM/25 6/10 kV | 315 | 0.313 | 0.123 | 0.249 | cs | 95 | 0.00403 | MV
NA2XS2Y 1x185 RM/25 6/10 kV | 406 | 0.161 | 0.11 | 0.358 | cs | 185 | 0.00403 | MV
NA2XS2Y 1x240 RM/25 6/10 kV | 456 | 0.122 | 0.105 | 0.416 | cs | 240 | 0.00403 | MV
NA2XS2Y 1x150 RM/25 12/20 kV | 250 | 0.206 | 0.116 | 0.319 | cs | 150 | 0.00403 | MV
NA2XS2Y 1x120 RM/25 12/20 kV | 230 | 0.253 | 0.119 | 0.283 | cs | 120 | 0.00403 | MV
NA2XS2Y 1x70 RM/25 12/20 kV | 190 | 0.443 | 0.132 | 0.22 | cs | 70 | 0.00403 | MV
NA2XS2Y 1x150 RM/25 6/10 kV | 360 | 0.206 | 0.11 | 0.315 | cs | 150 | 0.00403 | MV
NA2XS2Y 1x120 RM/25 6/10 kV | 340 | 0.253 | 0.113 | 0.28 | cs | 120 | 0.00403 | MV
NA2XS2Y 1x70 RM/25 6/10 kV | 280 | 0.443 | 0.123 | 0.217 | cs | 70 | 0.00403 | MV
N2XS(FL)2Y 1x120 RM/35 64/110 kV | 112 | 0.153 | 0.166 | 0.366 | cs | 120 | 0.00393 | HV
N2XS(FL)2Y 1x185 RM/35 64/110 kV | 125 | 0.099 | 0.156 | 0.457 | cs | 185 | 0.00393 | HV
N2XS(FL)2Y 1x240 RM/35 64/110 kV | 135 | 0.075 | 0.149 | 0.526 | cs | 240 | 0.00393 | HV
N2XS(FL)2Y 1x300 RM/35 64/110 kV | 144 | 0.06 | 0.144 | 0.588 | cs | 300 | 0.00393 | HV
15-AL1/3-ST1A 0.4 | 11 | 1.8769 | 0.35 | 0.105 | ol | 16 | 0.00403 | LV
24-AL1/4-ST1A 0.4 | 11.25 | 1.2012 | 0.335 | 0.14 | ol | 24 | 0.00403 | LV
48-AL1/8-ST1A 0.4 | 12.2 | 0.5939 | 0.3 | 0.21 | ol | 48 | 0.00403 | LV
94-AL1/15-ST1A 0.4 | 13.2 | 0.306 | 0.29 | 0.35 | ol | 94 | 0.00403 | LV
34-AL1/6-ST1A 10.0 | 9.7 | 0.8342 | 0.36 | 0.17 | ol | 34 | 0.00403 | MV
48-AL1/8-ST1A 10.0 | 10.1 | 0.5939 | 0.35 | 0.21 | ol | 48 | 0.00403 | MV
70-AL1/11-ST1A 10.0 | 10.4 | 0.4132 | 0.339 | 0.29 | ol | 70 | 0.00403 | MV
94-AL1/15-ST1A 10.0 | 10.75 | 0.306 | 0.33 | 0.35 | ol | 94 | 0.00403 | MV
122-AL1/20-ST1A 10.0 | 11.1 | 0.2376 | 0.323 | 0.41 | ol | 122 | 0.00403 | MV
149-AL1/24-ST1A 10.0 | 11.25 | 0.194 | 0.315 | 0.47 | ol | 149 | 0.00403 | MV
34-AL1/6-ST1A 20.0 | 9.15 | 0.8342 | 0.382 | 0.17 | ol | 34 | 0.00403 | MV
48-AL1/8-ST1A 20.0 | 9.5 | 0.5939 | 0.372 | 0.21 | ol | 48 | 0.00403 | MV
70-AL1/11-ST1A 20.0 | 9.7 | 0.4132 | 0.36 | 0.29 | ol | 70 | 0.00403 | MV
94-AL1/15-ST1A 20.0 | 10 | 0.306 | 0.35 | 0.35 | ol | 94 | 0.00403 | MV
122-AL1/20-ST1A 20.0 | 10.3 | 0.2376 | 0.344 | 0.41 | ol | 122 | 0.00403 | MV
149-AL1/24-ST1A 20.0 | 10.5 | 0.194 | 0.337 | 0.47 | ol | 149 | 0.00403 | MV
184-AL1/30-ST1A 20.0 | 10.75 | 0.1571 | 0.33 | 0.535 | ol | 184 | 0.00403 | MV
243-AL1/39-ST1A 20.0 | 11 | 0.1188 | 0.32 | 0.645 | ol | 243 | 0.00403 | MV
48-AL1/8-ST1A 110.0 | 8 | 0.5939 | 0.46 | 0.21 | ol | 48 | 0.00403 | HV
70-AL1/11-ST1A 110.0 | 8.4 | 0.4132 | 0.45 | 0.29 | ol | 70 | 0.00403 | HV
94-AL1/15-ST1A 110.0 | 8.65 | 0.306 | 0.44 | 0.35 | ol | 94 | 0.00403 | HV
122-AL1/20-ST1A 110.0 | 8.5 | 0.2376 | 0.43 | 0.41 | ol | 122 | 0.00403 | HV
149-AL1/24-ST1A 110.0 | 8.75 | 0.194 | 0.41 | 0.47 | ol | 149 | 0.00403 | HV
184-AL1/30-ST1A 110.0 | 8.8 | 0.1571 | 0.4 | 0.535 | ol | 184 | 0.00403 | HV
243-AL1/39-ST1A 110.0 | 9 | 0.1188 | 0.39 | 0.645 | ol | 243 | 0.00403 | HV
305-AL1/39-ST1A 110.0 | 9.2 | 0.0949 | 0.38 | 0.74 | ol | 305 | 0.00403 | HV
490-AL1/64-ST1A 110.0 | 9.75 | 0.059 | 0.37 | 0.96 | ol | 490 | 0.00403 | HV
679-AL1/86-ST1A 110.0 | 9.95 | 0.042 | 0.36 | 1.15 | ol | 679 | 0.00403 | HV
490-AL1/64-ST1A 220.0 | 10 | 0.059 | 0.285 | 0.96 | ol | 490 | 0.00403 | HV
679-AL1/86-ST1A 220.0 | 11.7 | 0.042 | 0.275 | 1.15 | ol | 679 | 0.00403 | HV
490-AL1/64-ST1A 380.0 | 11 | 0.059 | 0.253 | 0.96 | ol | 490 | 0.00403 | HV
679-AL1/86-ST1A 380.0 | 14.6 | 0.042 | 0.25 | 1.15 | ol | 679 | 0.00403 | HV

## trafo_std_types
| i0_percent | pfe_kw | vkr_percent | sn_mva | vn_lv_kv | vn_hv_kv | vk_percent | shift_degree | vector_group | tap_side | tap_neutral | tap_min | tap_max | tap_step_degree | tap_step_percent | tap_phase_shifter
160 MVA 380/110 kV | 0.06 | 60 | 0.25 | 160 | 110 | 380 | 12.2 | 0 | Yy0 | hv | 0 | -9 | 9 | 0 | 1.5 | FALSE
100 MVA 220/110 kV | 0.06 | 55 | 0.26 | 100 | 110 | 220 | 12 | 0 | Yy0 | hv | 0 | -9 | 9 | 0 | 1.5 | FALSE
63 MVA 110/20 kV | 0.04 | 22 | 0.32 | 63 | 20 | 110 | 18 | 150 | YNd5 | hv | 0 | -9 | 9 | 0 | 1.5 | FALSE
40 MVA 110/20 kV | 0.05 | 18 | 0.34 | 40 | 20 | 110 | 16.2 | 150 | YNd5 | hv | 0 | -9 | 9 | 0 | 1.5 | FALSE
25 MVA 110/20 kV | 0.07 | 14 | 0.41 | 25 | 20 | 110 | 12 | 150 | YNd5 | hv | 0 | -9 | 9 | 0 | 1.5 | FALSE
63 MVA 110/10 kV | 0.04 | 22 | 0.32 | 63 | 10 | 110 | 18 | 150 | YNd5 | hv | 0 | -9 | 9 | 0 | 1.5 | FALSE
40 MVA 110/10 kV | 0.05 | 18 | 0.34 | 40 | 10 | 110 | 16.2 | 150 | YNd5 | hv | 0 | -9 | 9 | 0 | 1.5 | FALSE
25 MVA 110/10 kV | 0.07 | 14 | 0.41 | 25 | 10 | 110 | 12 | 150 | YNd5 | hv | 0 | -9 | 9 | 0 | 1.5 | FALSE
0.25 MVA 20/0.4 kV | 0.32 | 0.8 | 1.44 | 0.25 | 0.4 | 20 | 6 | 150 | Yzn5 | hv | 0 | -2 | 2 | 0 | 2.5 | FALSE
0.4 MVA 20/0.4 kV | 0.3375 | 1.35 | 1.425 | 0.4 | 0.4 | 20 | 6 | 150 | Dyn5 | hv | 0 | -2 | 2 | 0 | 2.5 | FALSE
0.63 MVA 20/0.4 kV | 0.2619 | 1.65 | 1.206 | 0.63 | 0.4 | 20 | 6 | 150 | Dyn5 | hv | 0 | -2 | 2 | 0 | 2.5 | FALSE
0.25 MVA 10/0.4 kV | 0.24 | 0.6 | 1.2 | 0.25 | 0.4 | 10 | 4 | 150 | Dyn5 | hv | 0 | -2 | 2 | 0 | 2.5 | FALSE
0.4 MVA 10/0.4 kV | 0.2375 | 0.95 | 1.325 | 0.4 | 0.4 | 10 | 4 | 150 | Dyn5 | hv | 0 | -2 | 2 | 0 | 2.5 | FALSE
0.63 MVA 10/0.4 kV | 0.1873 | 1.18 | 1.0794 | 0.63 | 0.4 | 10 | 4 | 150 | Dyn5 | hv | 0 | -2 | 2 | 0 | 2.5 | FALSE

## trafo3w_std_types
| sn_hv_mva | sn_mv_mva | sn_lv_mva | vn_hv_kv | vn_mv_kv | vn_lv_kv | vk_hv_percent | vk_mv_percent | vk_lv_percent | vkr_hv_percent | vkr_mv_percent | vkr_lv_percent | pfe_kw | i0_percent | shift_mv_degree | shift_lv_degree | vector_group | tap_side | tap_neutral | tap_min | tap_max | tap_step_percent
63/25/38 MVA 110/20/10 kV | 63 | 25 | 38 | 110 | 20 | 10 | 10.4 | 10.4 | 10.4 | 0.28 | 0.32 | 0.35 | 35 | 0.89 | 0 | 0 | YN0yn0yn0 | hv | 0 | -10 | 10 | 1.2
63/25/38 MVA 110/10/10 kV | 63 | 25 | 38 | 110 | 10 | 10 | 10.4 | 10.4 | 10.4 | 0.28 | 0.32 | 0.35 | 35 | 0.89 | 0 | 0 | YN0yn0yn0 | hv | 0 | -10 | 10 | 1.2

## fuse_std_types
| fuse_type | i_rated_a | t_avg | t_min | t_total | x_avg | x_min | x_total
HV 100A | HV 100A | 100 | 0 | [10.0, 3.64, 0.854, 0.281, 0.1, 0.0531, 0.022, 0.01] | [10.0, 4.267, 1.21, 0.403, 0.1, 0.058, 0.022, 0.01] | 0 | [300.0, 350.0, 450.0, 550.0, 700.0, 850.0, 1200.0, 1752.0] | [600.0, 700.0, 900.0, 1150.0, 1665.0, 2000.0, 3000.0, 4313.0]
HV 10A | HV 10A | 10 | 0 | [10.0, 1675.0, 0.344, 0.156, 0.1, 0.0417, 0.0171, 0.01] | [10.0, 1.3, 0.3, 0.155, 0.1, 0.0555, 0.023, 0.01] | 0 | [30.0, 32.0, 35.0, 37.0, 39.0, 50.0, 70.0, 88.0] | [60.0, 70.0, 80.0, 87.0, 94.0, 110.0, 150.0, 216.0]
HV 125A | HV 125A | 125 | 0 | [10.0, 1.82, 0.344, 0.1, 0.0467, 0.0269, 0.01] | [10.0, 2.478, 0.426, 0.1, 0.0427, 0.0211, 0.01] | 0 | [375.0, 500.0, 700.0, 925.0, 1200.0, 1500.0, 2341.0] | [750.0, 1000.0, 1500.0, 2200.0, 3000.0, 4000.0, 5765.0]
HV 160A | HV 160A | 160 | 0 | [10.0, 4.15, 1.03, 0.198, 0.1, 0.051, 0.0172, 0.01] | [10.0, 2.3, 0.734, 0.274, 0.1, 0.046, 0.0177, 0.01] | 0 | [480.0, 550.0, 700.0, 1000.0, 1260.0, 1600.0, 2500.0, 3227.0] | [960.0, 1300.0, 1700.0, 2200.0, 2996.0, 4000.0, 6000.0, 7946.0]
HV 16A | HV 16A | 16 | 0 | [10.0, 0.352, 0.164, 0.1, 0.0649, 0.0342, 0.01] | [10.0, 2.34, 0.722, 0.181, 0.1, 0.055, 0.0296, 0.01] | 0 | [48.0, 60.0, 65.0, 71.0, 80.0, 100.0, 162.0] | [96.0, 110.0, 125.0, 150.0, 168.0, 200.0, 250.0, 398.0]
HV 200A | HV 200A | 200 | 0 | [10.0, 4.267, 1.21, 0.403, 0.1, 0.058, 0.022, 0.01] | [10.0, 3.73, 1.654, 0.328, 0.1, 0.0531, 0.019, 0.01] | 0 | [600.0, 700.0, 900.0, 1150.0, 1665.0, 2000.0, 3000.0, 4313.0] | [1200.0, 1500.0, 1800.0, 2700.0, 3960.0, 5000.0, 7500.0, 10620.0]
HV 20A | HV 20A | 20 | 0 | [10.0, 1.3, 0.3, 0.155, 0.1, 0.0555, 0.023, 0.01] | [10.0, 1.3, 0.161, 0.1, 0.0611, 0.0399, 0.0141, 0.01] | 0 | [60.0, 70.0, 80.0, 87.0, 94.0, 110.0, 150.0, 216.0] | [120.0, 150.0, 200.0, 223.0, 260.0, 300.0, 450.0, 532.0]
HV 25A | HV 25A | 25 | 0 | [10.0, 2.512, 0.833, 0.299, 0.1, 0.0372, 0.0223, 0.01] | [10.0, 3.125, 0.597, 0.198, 0.1, 0.0378, 0.022, 0.01] | 0 | [75.0, 82.0, 90.0, 100.0, 124.0, 170.0, 200.0, 289.0] | [150.0, 170.0, 210.0, 250.0, 294.0, 400.0, 500.0, 711.0]
HV 31.5A | HV 31.5A | 31.5 | 0 | [10.0, 2.34, 0.722, 0.181, 0.1, 0.055, 0.0296, 0.01] | [10.0, 2.84, 0.368, 0.164, 0.1, 0.0621, 0.0378, 0.0195, 0.01] | 0 | [95.0, 110.0, 125.0, 150.0, 165.0, 200.0, 250.0, 390.0] | [189.0, 220.0, 300.0, 350.0, 393.0, 450.0, 530.0, 700.0, 960.0]
HV 40A | HV 40A | 40 | 0 | [10.0, 1.3, 0.161, 0.1, 0.0611, 0.0399, 0.0141, 0.01] | [10.0, 2.05, 0.369, 0.198, 0.1, 0.051, 0.0298, 0.01] | 0 | [120.0, 150.0, 200.0, 223.0, 260.0, 300.0, 450.0, 532.0] | [240.0, 300.0, 400.0, 450.0, 530.0, 650.0, 800.0, 1311.0]
HV 50A | HV 50A | 50 | 0 | [10.0, 3.215, 0.597, 0.198, 0.1, 0.0378, 0.022, 0.01] | [10.0, 3.64, 0.854, 0.281, 0.1, 0.0531, 0.022, 0.01] | 0 | [150.0, 170.0, 210.0, 250.0, 294.0, 400.0, 500.0, 711.0] | [300.0, 350.0, 450.0, 550.0, 700.0, 850.0, 1200.0, 1752.0]
HV 6.3A | HV 6.3A | 6.3 | 0 | [10.0, 1.39, 0.344, 0.168, 0.1, 0.056, 0.0263, 0.01] | [10.0, 1.711, 0.516, 0.198, 0.1, 0.0634, 0.0303, 0.01] | 0 | [19.0, 19.5, 20.4, 20.8, 22.0, 25.0, 32.0, 48.0] | [38.0, 40.0, 43.0, 48.0, 53.0, 60.0, 75.0, 118.0]
HV 63A | HV 63A | 63 | 0 | [10.0, 2.84, 0.368, 0.164, 0.1, 0.0621, 0.0378, 0.0195, 0.01] | [10.0, 1.82, 0.344, 0.1, 0.0467, 0.0269, 0.01] | 0 | [189.0, 220.0, 300.0, 350.0, 393.0, 450.0, 530.0, 700.0, 961.0] | [378.0, 500.0, 700.0, 934.0, 1200.0, 1500.0, 2366.0]
HV 80A | HV 80A | 80 | 0 | [10.0, 2.05, 0.369, 0.198, 0.1, 0.051, 0.0298, 0.01] | [10.0, 4.15, 1.03, 0.198, 0.1, 0.051, 0.0172, 0.01] | 0 | [240.0, 300.0, 400.0, 450.0, 530.0, 650.0, 800.0, 1311.0] | [480.0, 550.0, 700.0, 1000.0, 1260.0, 1600.0, 2500.0, 3227.0]
Siemens NH-1-100 | Siemens NH-1-100 | 100 | [5400.0, 2000.0, 400.0, 20.0, 1.0, 0.2, 0.012, 0.004] | 0 | 0 | [150.0, 190.0, 250.0, 430.0, 900.0, 1250.0, 2700.0, 3600.0] | 0 | 0
Siemens NH-1-125 | Siemens NH-1-125 | 125 | [4800.0, 120.0, 7.0, 0.1, 0.004] | 0 | 0 | [180.0, 400.0, 740.0, 2000.0, 4250.0] | 0 | 0
Siemens NH-1-16 | Siemens NH-1-16 | 16 | [4000.0, 400.0, 2.0, 0.1, 0.04, 0.01] | 0 | 0 | [26.0, 35.0, 75.0, 150.0, 200.0, 300.0] | 0 | 0
Siemens NH-1-160 | Siemens NH-1-160 | 160 | [4800.0, 120.0, 7.0, 0.1, 0.004] | 0 | 0 | [210.0, 500.0, 900.0, 2300.0, 5000.0] | 0 | 0
Siemens NH-1-25 | Siemens NH-1-25 | 25 | [4000.0, 1000.0, 10.0, 0.2, 0.02, 0.01] | 0 | 0 | [40.0, 50.0, 100.0, 210.0, 400.0, 500.0] | 0 | 0
Siemens NH-1-50 | Siemens NH-1-50 | 50 | [4000.0, 40.0, 4.0, 1.0, 0.02, 0.01] | 0 | 0 | [86.0, 200.0, 300.0, 400.0, 1000.0, 1280.0] | 0 | 0
Siemens NH-1-63 | Siemens NH-1-63 | 63 | [4000.0, 100.0, 10.0, 2.0, 0.04, 0.01] | 0 | 0 | [100.0, 200.0, 300.0, 400.0, 1000.0, 1500.0] | 0 | 0
Siemens NH-1-80 | Siemens NH-1-80 | 80 | [4800.0, 120.0, 7.0, 0.1, 0.01] | 0 | 0 | [150.58, 250.0, 450.0, 1150.0, 2470.0] | 0 | 0
Siemens NH-2-1000 | Siemens NH-2-1000 | 1000 | [4800.0, 120.0, 7.0, 0.1, 0.004] | 0 | 0 | [1900.0, 3500.0, 8400.0, 24000.0, 52000.0] | 0 | 0
Siemens NH-2-200 | Siemens NH-2-200 | 200 | [4800.0, 120.0, 7.0, 0.1, 0.004] | 0 | 0 | [280.0, 650.0, 1200.0, 3000.0, 7000.0] | 0 | 0
Siemens NH-2-224 | Siemens NH-2-224 | 224 | [4800.0, 120.0, 7.0, 0.2, 0.04, 0.004] | 0 | 0 | [400.0, 750.0, 1453.0, 3025.0, 4315.0, 7600.0] | 0 | 0
Siemens NH-2-250 | Siemens NH-2-250 | 250 | [4800.0, 120.0, 7.0, 0.1, 0.004] | 0 | 0 | [450.0, 800.0, 1650.0, 4000.0, 8500.0] | 0 | 0
Siemens NH-2-315 | Siemens NH-2-315 | 315 | [4800.0, 120.0, 7.0, 0.1, 0.004] | 0 | 0 | [550.0, 920.0, 1900.0, 5000.0, 11000.0] | 0 | 0
Siemens NH-2-355 | Siemens NH-2-355 | 355 | [4800.0, 120.0, 6.0, 0.1, 0.004] | 0 | 0 | [650.0, 1116.27, 2350.0, 5840.0, 12790.0] | 0 | 0
Siemens NH-2-400 | Siemens NH-2-400 | 400 | [4800.0, 120.0, 7.0, 0.1, 0.004] | 0 | 0 | [720.0, 1350.0, 2800.0, 6500.0, 15000.0] | 0 | 0
Siemens NH-2-425 | Siemens NH-2-425 | 425 | [4800.0, 120.0, 7.0, 0.1, 0.004] | 0 | 0 | [850.0, 1500.0, 3050.0, 7500.0, 16500.0] | 0 | 0
Siemens NH-2-630 | Siemens NH-2-630 | 630 | [4800.0, 120.0, 7.0, 0.1, 0.004] | 0 | 0 | [1200.0, 2000.0, 4800.0, 12000.0, 26000.0] | 0 | 0

## dtypes
| element | column | dtype
0 | bus | name | object
1 | bus | vn_kv | float64
2 | bus | type | object
3 | bus | zone | object
4 | bus | in_service | bool
5 | load | name | object
6 | load | bus | uint32
7 | load | p_mw | float64
8 | load | q_mvar | float64
9 | load | const_z_percent | float64
10 | load | const_i_percent | float64
11 | load | sn_mva | float64
12 | load | scaling | float64
13 | load | in_service | bool
14 | load | type | object
15 | ext_grid | name | object
16 | ext_grid | bus | uint32
17 | ext_grid | vm_pu | float64
18 | ext_grid | va_degree | float64
19 | ext_grid | slack_weight | float64
20 | ext_grid | in_service | bool
21 | line | name | object
22 | line | std_type | object
23 | line | from_bus | uint32
24 | line | to_bus | uint32
25 | line | length_km | float64
26 | line | r_ohm_per_km | float64
27 | line | x_ohm_per_km | float64
28 | line | c_nf_per_km | float64
29 | line | g_us_per_km | float64
30 | line | max_i_ka | float64
31 | line | df | float64
32 | line | parallel | uint32
33 | line | type | object
34 | line | in_service | bool
35 | trafo | name | object
36 | trafo | std_type | object
37 | trafo | hv_bus | uint32
38 | trafo | lv_bus | uint32
39 | trafo | sn_mva | float64
40 | trafo | vn_hv_kv | float64
41 | trafo | vn_lv_kv | float64
42 | trafo | vk_percent | float64
43 | trafo | vkr_percent | float64
44 | trafo | pfe_kw | float64
45 | trafo | i0_percent | float64
46 | trafo | shift_degree | float64
47 | trafo | tap_side | object
48 | trafo | tap_neutral | int32
49 | trafo | tap_min | int32
50 | trafo | tap_max | int32
51 | trafo | tap_step_percent | float64
52 | trafo | tap_step_degree | float64
53 | trafo | tap_pos | int32
54 | trafo | tap_phase_shifter | bool
55 | trafo | parallel | uint32
56 | trafo | df | float64
57 | trafo | in_service | bool
58 | line_geodata | coords | object
59 | bus_geodata | x | float64
60 | bus_geodata | y | float64
61 | bus_geodata | coords | object

## parameters
| version | format_version | converged | OPF_converged | name | f_hz | sn_mva
0 | 2.14.6 | 2.14.0 | FALSE | FALSE |  | 50 | 1