## bus
| name | vn_kv | type | zone | in_service
0 | bus_LV_6232-22_0_4_node_0 | 0.4 | n |  | TRUE
1 | bus_LV_6232-22_0_4_node_1 | 0.4 | n |  | TRUE
2 | bus_LV_6232-22_0_4_node_2 | 0.4 | n |  | TRUE
3 | bus_LV_6232-22_0_4_node_3 | 0.4 | n |  | TRUE
4 | bus_LV_6232-22_0_4_node_4 | 0.4 | n |  | TRUE
5 | bus_LV_6232-22_0_4_node_5 | 0.4 | n |  | TRUE
6 | bus_LV_6232-22_0_4_node_12 | 0.4 | n |  | TRUE
7 | bus_LV_6232-22_0_4_node_8 | 0.4 | n |  | TRUE
8 | bus_LV_6232-22_0_4_node_6 | 0.4 | n |  | TRUE
9 | bus_LV_6232-22_0_4_node_14 | 0.4 | n |  | TRUE
10 | bus_LV_6232-22_0_4_node_33 | 0.4 | n |  | TRUE
11 | bus_LV_6232-22_0_4_node_9 | 0.4 | n |  | TRUE
12 | bus_LV_6232-22_0_4_node_7 | 0.4 | n |  | TRUE
13 | bus_LV_6232-22_0_4_node_17 | 0.4 | n |  | TRUE
14 | bus_LV_6232-22_0_4_node_10 | 0.4 | n |  | TRUE
15 | bus_LV_6232-22_0_4_node_11 | 0.4 | n |  | TRUE
16 | bus_LV_6232-22_0_4_node_44 | 0.4 | n |  | TRUE
17 | bus_LV_6232-22_0_4_node_34 | 0.4 | n |  | TRUE
18 | bus_LV_6232-22_0_4_node_15 | 0.4 | n |  | TRUE
19 | bus_LV_6232-22_0_4_node_42 | 0.4 | n |  | TRUE
20 | bus_LV_6232-22_0_4_node_41 | 0.4 | n |  | TRUE
21 | bus_LV_6232-22_0_4_node_16 | 0.4 | n |  | TRUE
22 | bus_LV_6232-22_0_4_node_40 | 0.4 | n |  | TRUE
23 | bus_LV_6232-22_0_4_node_18 | 0.4 | n |  | TRUE
24 | bus_LV_6232-22_0_4_node_19 | 0.4 | n |  | TRUE
25 | bus_LV_6232-22_0_4_node_38 | 0.4 | n |  | TRUE
26 | bus_LV_6232-22_0_4_node_30 | 0.4 | n |  | TRUE
27 | bus_LV_6232-22_0_4_node_31 | 0.4 | n |  | TRUE
28 | bus_LV_6232-22_0_4_node_37 | 0.4 | n |  | TRUE
29 | bus_LV_6232-22_0_4_node_20 | 0.4 | n |  | TRUE
30 | bus_LV_6232-22_0_4_node_21 | 0.4 | n |  | TRUE
31 | bus_LV_6232-22_0_4_node_22 | 0.4 | n |  | TRUE
32 | bus_LV_6232-22_0_4_node_23 | 0.4 | n |  | TRUE
33 | bus_LV_6232-22_0_4_node_24 | 0.4 | n |  | TRUE
34 | bus_LV_6232-22_0_4_node_27 | 0.4 | n |  | TRUE
35 | bus_LV_6232-22_0_4_node_29 | 0.4 | n |  | TRUE
36 | bus_LV_6232-22_0_4_node_25 | 0.4 | n |  | TRUE
37 | bus_LV_6232-22_0_4_node_26 | 0.4 | n |  | TRUE
38 | bus_LV_6232-22_0_4_node_28 | 0.4 | n |  | TRUE
39 | bus_LV_6232-22_0_4_node_47 | 0.4 | n |  | TRUE
40 | bus_LV_6232-22_0_4_node_49 | 0.4 | n |  | TRUE
41 | bus_LV_6232-22_0_4_node_45 | 0.4 | n |  | TRUE
42 | bus_LV_6232-22_0_4_node_35 | 0.4 | n |  | TRUE
43 | bus_LV_6232-22_0_4_node_39 | 0.4 | n |  | TRUE
44 | bus_LV_6232-22_0_4_node_54 | 0.4 | n |  | TRUE
45 | bus_LV_6232-22_0_4_node_36 | 0.4 | n |  | TRUE
46 | bus_LV_6232-22_0_4_node_55 | 0.4 | n |  | TRUE
47 | bus_LV_6232-22_0_4_node_53 | 0.4 | n |  | TRUE
48 | bus_LV_6232-22_0_4_node_46 | 0.4 | n |  | TRUE
49 | bus_LV_6232-22_0_4_node_48 | 0.4 | n |  | TRUE
50 | bus_LV_6232-22_0_4_node_51 | 0.4 | n |  | TRUE
51 | bus_LV_6232-22_0_4_node_61 | 0.4 | n |  | TRUE
52 | bus_LV_6232-22_0_4_node_50 | 0.4 | n |  | TRUE
53 | bus_LV_6232-22_0_4_node_56 | 0.4 | n |  | TRUE
54 | bus_LV_6232-22_0_4_node_52 | 0.4 | n |  | TRUE
55 | bus_LV_6232-22_0_4_node_62 | 0.4 | n |  | TRUE
56 | bus_LV_6232-22_0_4_node_57 | 0.4 | n |  | TRUE
57 | bus_LV_6232-22_0_4_node_58 | 0.4 | n |  | TRUE
58 | bus_LV_6232-22_0_4_node_59 | 0.4 | n |  | TRUE
59 | bus_LV_6232-22_0_4_node_60 | 0.4 | n |  | TRUE
60 | bus_MV_113_0_node_226 | 20 | n |  | TRUE

## load
| name | bus | p_mw | q_mvar | const_z_percent | const_i_percent | sn_mva | scaling | in_service | type
0 | LV_6232-22_0_4_load_0 | 0 | 0.010606 | 0.002658 | 0 | 0 |  | 1 | TRUE | wye
1 | LV_6232-22_0_4_load_1 | 1 | 0.0083159 | 0.0020842 | 0 | 0 |  | 1 | TRUE | wye
2 | LV_6232-22_0_4_load_4 | 4 | 0.0076421 | 0.0019153 | 0 | 0 |  | 1 | TRUE | wye
3 | LV_6232-22_0_4_load_5 | 5 | 0.006784 | 0.0017002 | 0 | 0 |  | 1 | TRUE | wye
4 | LV_6232-22_0_4_load_12 | 6 | 0.0068159 | 0.0017082 | 0 | 0 |  | 1 | TRUE | wye
5 | LV_6232-22_0_4_load_8 | 7 | 0.0047472 | 0.0011898 | 0 | 0 |  | 1 | TRUE | wye
6 | LV_6232-22_0_4_load_6 | 8 | 0.0079286 | 0.0019871 | 0 | 0 |  | 1 | TRUE | wye
7 | LV_6232-22_0_4_load_33 | 10 | 0.0040747 | 0.0010212 | 0 | 0 |  | 1 | TRUE | wye
8 | LV_6232-22_0_4_load_7 | 12 | 0.0069324 | 0.0017374 | 0 | 0 |  | 1 | TRUE | wye
9 | LV_6232-22_0_4_load_17 | 13 | 0.0075848 | 0.0019009 | 0 | 0 |  | 1 | TRUE | wye
10 | LV_6232-22_0_4_load_10 | 14 | 0.0089041 | 0.0022316 | 0 | 0 |  | 1 | TRUE | wye
11 | LV_6232-22_0_4_load_11 | 15 | 0.0090945 | 0.0022793 | 0 | 0 |  | 1 | TRUE | wye
12 | LV_6232-22_0_4_load_44 | 16 | 0.0081865 | 0.0020517 | 0 | 0 |  | 1 | TRUE | wye
13 | LV_6232-22_0_4_load_34 | 17 | 0.011309 | 0.0028343 | 0 | 0 |  | 1 | TRUE | wye
14 | LV_6232-22_0_4_load_42 | 19 | 0.0024459 | 0.00061299 | 0 | 0 |  | 1 | TRUE | wye
15 | LV_6232-22_0_4_load_41 | 20 | 0.0048534 | 0.0012164 | 0 | 0 |  | 1 | TRUE | wye
16 | LV_6232-22_0_4_load_16 | 21 | 0.013836 | 0.0034677 | 0 | 0 |  | 1 | TRUE | wye
17 | LV_6232-22_0_4_load_40 | 22 | 0.0083834 | 0.0021011 | 0 | 0 |  | 1 | TRUE | wye
18 | LV_6232-22_0_4_load_19 | 24 | 0.0048939 | 0.0012265 | 0 | 0 |  | 1 | TRUE | wye
19 | LV_6232-22_0_4_load_38 | 25 | 0.0041153 | 0.0010314 | 0 | 0 |  | 1 | TRUE | wye
20 | LV_6232-22_0_4_load_30 | 26 | 0.0065904 | 0.0016517 | 0 | 0 |  | 1 | TRUE | wye
21 | LV_6232-22_0_4_load_20 | 29 | 0.0064192 | 0.0016088 | 0 | 0 |  | 1 | TRUE | wye
22 | LV_6232-22_0_4_load_21 | 30 | 0.0069903 | 0.0017519 | 0 | 0 |  | 1 | TRUE | wye
23 | LV_6232-22_0_4_load_23 | 32 | 0.0072134 | 0.0018078 | 0 | 0 |  | 1 | TRUE | wye
24 | LV_6232-22_0_4_load_24 | 33 | 0.0049809 | 0.0012483 | 0 | 0 |  | 1 | TRUE | wye
25 | LV_6232-22_0_4_load_29 | 35 | 0.0046144 | 0.0011565 | 0 | 0 |  | 1 | TRUE | wye
26 | LV_6232-22_0_4_load_25 | 36 | 0.0041822 | 0.0010482 | 0 | 0 |  | 1 | TRUE | wye
27 | LV_6232-22_0_4_load_26 | 37 | 0.009653 | 0.0024193 | 0 | 0 |  | 1 | TRUE | wye
28 | LV_6232-22_0_4_load_28 | 38 | 0.0046724 | 0.001171 | 0 | 0 |  | 1 | TRUE | wye
29 | LV_6232-22_0_4_load_49 | 40 | 0.0030601 | 0.00076694 | 0 | 0 |  | 1 | TRUE | wye
30 | LV_6232-22_0_4_load_45 | 41 | 0.0065812 | 0.0016494 | 0 | 0 |  | 1 | TRUE | wye
31 | LV_6232-22_0_4_load_35 | 42 | 0.0096672 | 0.0024228 | 0 | 0 |  | 1 | TRUE | wye
32 | LV_6232-22_0_4_load_39 | 43 | 0.010315 | 0.0025852 | 0 | 0 |  | 1 | TRUE | wye
33 | LV_6232-22_0_4_load_36 | 45 | 0.010008 | 0.0025081 | 0 | 0 |  | 1 | TRUE | wye
34 | LV_6232-22_0_4_load_55 | 46 | 0.0052315 | 0.0013111 | 0 | 0 |  | 1 | TRUE | wye
35 | LV_6232-22_0_4_load_53 | 47 | 0.0068242 | 0.0017103 | 0 | 0 |  | 1 | TRUE | wye
36 | LV_6232-22_0_4_load_46 | 48 | 0.0049548 | 0.0012418 | 0 | 0 |  | 1 | TRUE | wye
37 | LV_6232-22_0_4_load_61 | 51 | 0.004953 | 0.0012413 | 0 | 0 |  | 1 | TRUE | wye
38 | LV_6232-22_0_4_load_50 | 52 | 0.0063832 | 0.0015998 | 0 | 0 |  | 1 | TRUE | wye
39 | LV_6232-22_0_4_load_56 | 53 | 0.0088856 | 0.0022269 | 0 | 0 |  | 1 | TRUE | wye
40 | LV_6232-22_0_4_load_52 | 54 | 0.0050011 | 0.0012534 | 0 | 0 |  | 1 | TRUE | wye
41 | LV_6232-22_0_4_load_62 | 55 | 0.0065048 | 0.0016303 | 0 | 0 |  | 1 | TRUE | wye
42 | LV_6232-22_0_4_load_58 | 57 | 0.009078 | 0.0022751 | 0 | 0 |  | 1 | TRUE | wye
43 | LV_6232-22_0_4_load_59 | 58 | 0.0061206 | 0.001534 | 0 | 0 |  | 1 | TRUE | wye
44 | LV_6232-22_0_4_load_60 | 59 | 0.0064649 | 0.0016203 | 0 | 0 |  | 1 | TRUE | wye

## ext_grid
| name | bus | vm_pu | va_degree | slack_weight | in_service
0 |  | 38 | 1 | 0 | 1 | TRUE

## line
| name | std_type | from_bus | to_bus | length_km | r_ohm_per_km | x_ohm_per_km | c_nf_per_km | g_us_per_km | max_i_ka | df | parallel | type | in_service
0 | LV_6232-22_0_4_line_0 |  | 0 | 1 | 0.030121 | 0.125 | 0.08 | 261 | 0 | 0.364 | 1 | 4 | cs | TRUE
1 | LV_6232-22_0_4_line_1 |  | 0 | 2 | 0.014452 | 0.125 | 0.08 | 261 | 0 | 0.364 | 1 | 4 | cs | TRUE
2 | LV_6232-22_0_4_line_2 |  | 1 | 3 | 0.011936 | 0.125 | 0.08 | 261 | 0 | 0.364 | 1 | 4 | cs | TRUE
3 | LV_6232-22_0_4_line_3 |  | 2 | 4 | 0.033172 | 0.125 | 0.08 | 261 | 0 | 0.364 | 1 | 1 | cs | TRUE
4 | LV_6232-22_0_4_line_4 |  | 2 | 5 | 0.044923 | 0.125 | 0.08 | 261 | 0 | 0.364 | 1 | 4 | cs | TRUE
5 | LV_6232-22_0_4_line_5 |  | 3 | 6 | 0.083828 | 0.125 | 0.08 | 261 | 0 | 0.364 | 1 | 4 | cs | TRUE
6 | LV_6232-22_0_4_line_6 |  | 3 | 7 | 0.018885 | 0.125 | 0.08 | 261 | 0 | 0.364 | 1 | 1 | cs | TRUE
7 | LV_6232-22_0_4_line_7 |  | 4 | 8 | 0.029066 | 0.125 | 0.08 | 261 | 0 | 0.364 | 1 | 1 | cs | TRUE
8 | LV_6232-22_0_4_line_8 |  | 5 | 9 | 0.04977 | 0.125 | 0.08 | 261 | 0 | 0.364 | 1 | 4 | cs | TRUE
9 | LV_6232-22_0_4_line_9 |  | 6 | 10 | 0.035512 | 0.125 | 0.08 | 261 | 0 | 0.364 | 1 | 4 | cs | TRUE
10 | LV_6232-22_0_4_line_10 |  | 7 | 11 | 0.02798 | 0.125 | 0.08 | 261 | 0 | 0.364 | 1 | 1 | cs | TRUE
11 | LV_6232-22_0_4_line_11 |  | 8 | 12 | 0.0025801 | 0.125 | 0.08 | 261 | 0 | 0.364 | 1 | 1 | cs | TRUE
12 | LV_6232-22_0_4_line_12 |  | 9 | 13 | 0.070419 | 0.125 | 0.08 | 261 | 0 | 0.364 | 1 | 4 | cs | TRUE
13 | LV_6232-22_0_4_line_13 |  | 10 | 17 | 0.024306 | 0.125 | 0.08 | 261 | 0 | 0.364 | 1 | 4 | cs | TRUE
14 | LV_6232-22_0_4_line_14 |  | 11 | 14 | 0.020414 | 0.125 | 0.08 | 261 | 0 | 0.364 | 1 | 1 | cs | TRUE
15 | LV_6232-22_0_4_line_15 |  | 11 | 15 | 0.01508 | 0.125 | 0.08 | 261 | 0 | 0.364 | 1 | 1 | cs | TRUE
16 | LV_6232-22_0_4_line_16 |  | 13 | 21 | 0.027548 | 0.125 | 0.08 | 261 | 0 | 0.364 | 1 | 4 | cs | TRUE
17 | LV_6232-22_0_4_line_17 |  | 15 | 16 | 0.017671 | 0.125 | 0.08 | 261 | 0 | 0.364 | 1 | 1 | cs | TRUE
18 | LV_6232-22_0_4_line_18 |  | 17 | 43 | 0.054534 | 0.125 | 0.08 | 261 | 0 | 0.364 | 1 | 4 | cs | TRUE
19 | LV_6232-22_0_4_line_19 |  | 18 | 19 | 0.017316 | 0.125 | 0.08 | 261 | 0 | 0.364 | 1 | 1 | cs | TRUE
20 | LV_6232-22_0_4_line_20 |  | 18 | 20 | 0.015567 | 0.125 | 0.08 | 261 | 0 | 0.364 | 1 | 1 | cs | TRUE
21 | LV_6232-22_0_4_line_21 |  | 20 | 22 | 0.017743 | 0.125 | 0.08 | 261 | 0 | 0.364 | 1 | 1 | cs | TRUE
22 | LV_6232-22_0_4_line_22 |  | 21 | 23 | 0.068366 | 0.125 | 0.08 | 261 | 0 | 0.364 | 1 | 2 | cs | TRUE
23 | LV_6232-22_0_4_line_23 |  | 22 | 32 | 0.025777 | 0.125 | 0.08 | 261 | 0 | 0.364 | 1 | 1 | cs | TRUE
24 | LV_6232-22_0_4_line_24 |  | 23 | 24 | 0.038375 | 0.125 | 0.08 | 261 | 0 | 0.364 | 1 | 1 | cs | TRUE
25 | LV_6232-22_0_4_line_25 |  | 24 | 25 | 0.020731 | 0.125 | 0.08 | 261 | 0 | 0.364 | 1 | 1 | cs | TRUE
26 | LV_6232-22_0_4_line_26 |  | 25 | 28 | 0.023634 | 0.125 | 0.08 | 261 | 0 | 0.364 | 1 | 1 | cs | TRUE
27 | LV_6232-22_0_4_line_27 |  | 26 | 27 | 0.065812 | 0.125 | 0.08 | 261 | 0 | 0.364 | 1 | 1 | cs | TRUE
28 | LV_6232-22_0_4_line_28 |  | 27 | 28 | 0.20353 | 0.125 | 0.08 | 261 | 0 | 0.364 | 1 | 1 | cs | TRUE
29 | LV_6232-22_0_4_line_29 |  | 28 | 42 | 0.084135 | 0.125 | 0.08 | 261 | 0 | 0.364 | 1 | 1 | cs | TRUE
30 | LV_6232-22_0_4_line_30 |  | 29 | 30 | 0.019882 | 0.125 | 0.08 | 261 | 0 | 0.364 | 1 | 1 | cs | TRUE
31 | LV_6232-22_0_4_line_31 |  | 30 | 31 | 0.016229 | 0.125 | 0.08 | 261 | 0 | 0.364 | 1 | 1 | cs | TRUE
32 | LV_6232-22_0_4_line_32 |  | 31 | 32 | 0.13671 | 0.125 | 0.08 | 261 | 0 | 0.364 | 1 | 1 | cs | TRUE
33 | LV_6232-22_0_4_line_33 |  | 31 | 33 | 0.031549 | 0.125 | 0.08 | 261 | 0 | 0.364 | 1 | 1 | cs | TRUE
34 | LV_6232-22_0_4_line_34 |  | 33 | 34 | 0.0022788 | 0.125 | 0.08 | 261 | 0 | 0.364 | 1 | 1 | cs | TRUE
35 | LV_6232-22_0_4_line_35 |  | 34 | 35 | 0.0062933 | 0.125 | 0.08 | 261 | 0 | 0.364 | 1 | 4 | cs | TRUE
36 | LV_6232-22_0_4_line_36 |  | 34 | 36 | 0.030541 | 0.125 | 0.08 | 261 | 0 | 0.364 | 1 | 4 | cs | TRUE
37 | LV_6232-22_0_4_line_37 |  | 35 | 39 | 0.037116 | 0.125 | 0.08 | 261 | 0 | 0.364 | 1 | 4 | cs | TRUE
38 | LV_6232-22_0_4_line_38 |  | 36 | 37 | 0.016987 | 0.125 | 0.08 | 261 | 0 | 0.364 | 1 | 4 | cs | TRUE
39 | LV_6232-22_0_4_line_39 |  | 37 | 38 | 0.014285 | 0.125 | 0.08 | 261 | 0 | 0.364 | 1 | 4 | cs | TRUE
40 | LV_6232-22_0_4_line_40 |  | 39 | 40 | 0.017895 | 0.125 | 0.08 | 261 | 0 | 0.364 | 1 | 1 | cs | TRUE
41 | LV_6232-22_0_4_line_41 |  | 39 | 41 | 0.0020484 | 0.125 | 0.08 | 261 | 0 | 0.364 | 1 | 4 | cs | TRUE
42 | LV_6232-22_0_4_line_42 |  | 40 | 51 | 0.00059517 | 0.125 | 0.08 | 261 | 0 | 0.364 | 1 | 1 | cs | TRUE
43 | LV_6232-22_0_4_line_43 |  | 41 | 48 | 0.025897 | 0.125 | 0.08 | 261 | 0 | 0.364 | 1 | 4 | cs | TRUE
44 | LV_6232-22_0_4_line_44 |  | 42 | 45 | 0.020973 | 0.125 | 0.08 | 261 | 0 | 0.364 | 1 | 1 | cs | TRUE
45 | LV_6232-22_0_4_line_45 |  | 43 | 44 | 0.04273 | 0.125 | 0.08 | 261 | 0 | 0.364 | 1 | 4 | cs | TRUE
46 | LV_6232-22_0_4_line_46 |  | 44 | 46 | 0.012725 | 0.125 | 0.08 | 261 | 0 | 0.364 | 1 | 1 | cs | TRUE
47 | LV_6232-22_0_4_line_47 |  | 44 | 47 | 0.02346 | 0.125 | 0.08 | 261 | 0 | 0.364 | 1 | 4 | cs | TRUE
48 | LV_6232-22_0_4_line_48 |  | 47 | 50 | 0.018184 | 0.125 | 0.08 | 261 | 0 | 0.364 | 1 | 4 | cs | TRUE
49 | LV_6232-22_0_4_line_49 |  | 48 | 49 | 0.0088492 | 0.125 | 0.08 | 261 | 0 | 0.364 | 1 | 4 | cs | TRUE
50 | LV_6232-22_0_4_line_50 |  | 49 | 50 | 0.026283 | 0.125 | 0.08 | 261 | 0 | 0.364 | 1 | 4 | cs | TRUE
51 | LV_6232-22_0_4_line_51 |  | 50 | 54 | 0.042354 | 0.125 | 0.08 | 261 | 0 | 0.364 | 1 | 1 | cs | TRUE
52 | LV_6232-22_0_4_line_52 |  | 51 | 55 | 0.0048347 | 0.125 | 0.08 | 261 | 0 | 0.364 | 1 | 1 | cs | TRUE
53 | LV_6232-22_0_4_line_53 |  | 52 | 53 | 0.029295 | 0.125 | 0.08 | 261 | 0 | 0.364 | 1 | 1 | cs | TRUE
54 | LV_6232-22_0_4_line_54 |  | 53 | 56 | 0.021062 | 0.125 | 0.08 | 261 | 0 | 0.364 | 1 | 1 | cs | TRUE
55 | LV_6232-22_0_4_line_55 |  | 53 | 57 | 0.018956 | 0.125 | 0.08 | 261 | 0 | 0.364 | 1 | 1 | cs | TRUE
56 | LV_6232-22_0_4_line_56 |  | 55 | 57 | 0.028279 | 0.125 | 0.08 | 261 | 0 | 0.364 | 1 | 1 | cs | TRUE
57 | LV_6232-22_0_4_line_57 |  | 56 | 58 | 0.032876 | 0.125 | 0.08 | 261 | 0 | 0.364 | 1 | 1 | cs | TRUE
58 | LV_6232-22_0_4_line_58 |  | 56 | 59 | 0.040609 | 0.125 | 0.08 | 261 | 0 | 0.364 | 1 | 1 | cs | TRUE

## trafo
| name | std_type | hv_bus | lv_bus | sn_mva | vn_hv_kv | vn_lv_kv | vk_percent | vkr_percent | pfe_kw | i0_percent | shift_degree | tap_side | tap_neutral | tap_min | tap_max | tap_step_percent | tap_step_degree | tap_pos | tap_phase_shifter | parallel | df | in_service
0 | LV_6232-22_0_4_trafo_28 | 0.63 MVA 20/0.4 kV | 60 | 38 | 0.63 | 20 | 0.4 | 6 | 1.206 | 1.65 | 0.2619 | 150 | hv | 0 | -2 | 2 | 2.5 | 0 | 0 | FALSE | 1 | 1 | TRUE

## line_geodata
| x0 | y0 | x1 | y1 | x2 | y2 | x3 | y3 | x4 | y4 | x5 | y5 | x6 | y6 | x7 | y7 | x8 | y8
0 | 2605159.3897 | 1123564.2702 | 2605159.2188 | 1123564.1756 | 2605141.9793 | 1123554.6342 | 2605132.1762 | 1123551.7375
1 | 2605172.0347 | 1123571.2676 | 2605159.3897 | 1123564.2702
2 | 2605120.4801 | 1123549.4248 | 2605129.8312 | 1123551.0445 | 2605132.1762 | 1123551.7375
3 | 2605172.0347 | 1123571.2676 | 2605171.8457 | 1123575.9253 | 2605173.6461 | 1123580.329 | 2605180.6511 | 1123584.4258 | 2605194.7389 | 1123591.2132
4 | 2605172.0347 | 1123571.2676 | 2605174.2881 | 1123568.7572 | 2605178.1599 | 1123567.2264 | 2605192.6462 | 1123568.4059 | 2605211.5191 | 1123569.9782 | 2605215.2984 | 1123570.9956
5 | 2605120.4801 | 1123549.4248 | 2605037.8874 | 1123535.0848
6 | 2605120.4801 | 1123549.4248 | 2605113.9875 | 1123567.1585
7 | 2605194.7389 | 1123591.2132 | 2605205.6138 | 1123596.4528 | 2605219.7742 | 1123605.8492
8 | 2605259.1397 | 1123557.4683 | 2605258.0493 | 1123561.1914 | 2605254.862 | 1123564.7238 | 2605240.6549 | 1123570.7145 | 2605222.041 | 1123572.8108 | 2605215.2984 | 1123570.9956
9 | 2605037.8874 | 1123535.0848 | 2605022.8223 | 1123532.4691 | 2605002.8701 | 1123529.1811
10 | 2605104.3679 | 1123593.4329 | 2605113.9875 | 1123567.1585
11 | 2605219.7742 | 1123605.8492 | 2605221.924 | 1123607.2757
12 | 2605259.1397 | 1123557.4683 | 2605256.3392 | 1123550.4514 | 2605201.1164 | 1123520.4138
13 | 2605002.8701 | 1123529.1811 | 2604978.8878 | 1123525.2289
14 | 2605104.3679 | 1123593.4329 | 2605097.3435 | 1123612.6031
15 | 2605104.3679 | 1123593.4329 | 2605118.3004 | 1123599.2028
16 | 2605176.9164 | 1123507.2506 | 2605201.1164 | 1123520.4138
17 | 2605134.6271 | 1123605.9643 | 2605118.3004 | 1123599.2028
18 | 2604925.1941 | 1123515.7216 | 2604948.9305 | 1123520.292 | 2604978.8878 | 1123525.2289
19 | 2605194.55 | 1123705.5522 | 2605178.3966 | 1123711.7894
20 | 2605194.55 | 1123705.5522 | 2605193.2732 | 1123701.916 | 2605192.1283 | 1123697.3017 | 2605190.4671 | 1123690.5443
21 | 2605176.9297 | 1123681.3713 | 2605187.2819 | 1123684.5247 | 2605189.8924 | 1123688.2065 | 2605190.4671 | 1123690.5443
22 | 2605125.2164 | 1123463.787 | 2605133.8511 | 1123473.8547 | 2605140.3359 | 1123482.3643 | 2605160.3999 | 1123498.2666 | 2605176.9164 | 1123507.2506
23 | 2605176.9297 | 1123681.3713 | 2605152.2717 | 1123673.8602
24 | 2605125.2164 | 1123463.787 | 2605122.8556 | 1123465.5192 | 2605116.9538 | 1123469.6274 | 2605110.5911 | 1123471.8454 | 2605103.2582 | 1123472.3729 | 2605096.7742 | 1123472.0451 | 2605090.5217 | 1123471.4952 | 2605089.1751 | 1123471.1218
25 | 2605089.1751 | 1123471.1218 | 2605083.083 | 1123469.4324 | 2605075.4062 | 1123466.3246 | 2605070.0974 | 1123463.2662
26 | 2605051.7815 | 1123448.363 | 2605061.7438 | 1123456.8309 | 2605068.9327 | 1123462.5952 | 2605070.0974 | 1123463.2662
27 | 2605114.7583 | 1123254.8207 | 2605166.1776 | 1123229.7182 | 2605172.8014 | 1123224.2457
28 | 2605051.7815 | 1123448.363 | 2605114.7583 | 1123254.8207
29 | 2605051.7815 | 1123448.363 | 2605041.6189 | 1123439.5837 | 2605034.7763 | 1123434.4867 | 2605026.7232 | 1123429.5443 | 2605018.8925 | 1123425.9473 | 2605008.147 | 1123422.748 | 2604996.3826 | 1123420.9153 | 2604983.9628 | 1123419.1599 | 2604975.5752 | 1123418.1669
30 | 2605023.8436 | 1123627.5635 | 2605017.792 | 1123646.5025
31 | 2605031.6378 | 1123613.616 | 2605026.0036 | 1123620.8038 | 2605023.8436 | 1123627.5635
32 | 2605031.6378 | 1123613.616 | 2605037.0167 | 1123616.8331 | 2605067.041 | 1123633.8328 | 2605086.4097 | 1123650.9683 | 2605100.258 | 1123658.8836 | 2605146.5144 | 1123672.1065 | 2605152.2717 | 1123673.8602
33 | 2605031.6378 | 1123613.616 | 2605007.417 | 1123599.1335 | 2605004.6541 | 1123597.277
34 | 2605002.7626 | 1123596.006 | 2605004.6541 | 1123597.277
35 | 2605002.7626 | 1123596.006 | 2604997.5416 | 1123592.4922
36 | 2605002.7626 | 1123596.006 | 2605008.1388 | 1123593.3091 | 2605018.7109 | 1123591.3056 | 2605032.2518 | 1123588.8266 | 2605032.2518 | 1123588.8266
37 | 2604967.471 | 1123570.7539 | 2604987.1506 | 1123585.4993 | 2604997.5416 | 1123592.4922
38 | 2605032.2518 | 1123588.8266 | 2605039.8531 | 1123589.7777 | 2605047.3377 | 1123592.0406 | 2605048.8374 | 1123591.8869
39 | 2605061.9523 | 1123587.1947 | 2605055.4109 | 1123591.2135 | 2605048.8374 | 1123591.8869
40 | 2604967.471 | 1123570.7539 | 2604963.0343 | 1123574.9523 | 2604960.9279 | 1123576.9738 | 2604956.79 | 1123584.8166
41 | 2604967.471 | 1123570.7539 | 2604965.832 | 1123569.5254
42 | 2604956.5122 | 1123585.343 | 2604956.79 | 1123584.8166
43 | 2604965.832 | 1123569.5254 | 2604945.1095 | 1123553.9933
44 | 2604975.5752 | 1123418.1669 | 2604967.4181 | 1123417.2011 | 2604954.8508 | 1123414.9988
45 | 2604882.9944 | 1123509.1338 | 2604907.8263 | 1123512.3774 | 2604925.1941 | 1123515.7216
46 | 2604882.9944 | 1123509.1338 | 2604871.8723 | 1123504.5227 | 2604871.2078 | 1123504.3584
47 | 2604882.9944 | 1123509.1338 | 2604900.8081 | 1123524.3999
48 | 2604916.5218 | 1123533.5502 | 2604900.8081 | 1123524.3999
49 | 2604938.0286 | 1123548.686 | 2604945.1095 | 1123553.9933
50 | 2604916.5218 | 1123533.5502 | 2604922.4018 | 1123536.9788 | 2604938.0286 | 1123548.686
51 | 2604916.5218 | 1123533.5502 | 2604913.2158 | 1123541.0735 | 2604901.5619 | 1123573.1593
52 | 2604954.2561 | 1123589.6191 | 2604956.5122 | 1123585.343
53 | 2604913.5838 | 1123582.1827 | 2604919.2762 | 1123610.9198
54 | 2604903.0588 | 1123621.6825 | 2604912.821 | 1123620.0228 | 2604918.6332 | 1123611.8791 | 2604919.2762 | 1123610.9198
55 | 2604933.4159 | 1123608.7338 | 2604923.9209 | 1123603.9906 | 2604919.2762 | 1123610.9198
56 | 2604954.2561 | 1123589.6191 | 2604933.4159 | 1123608.7338
57 | 2604903.0588 | 1123621.6825 | 2604911.7544 | 1123632.9171 | 2604928.1306 | 1123641.8819
58 | 2604903.0588 | 1123621.6825 | 2604865.4379 | 1123606.3928

## bus_geodata
| x | y | coords
0 | 2605159.3897 | 1123564.2702
1 | 2605132.1762 | 1123551.7375
2 | 2605172.0347 | 1123571.2676
3 | 2605120.4801 | 1123549.4248
4 | 2605194.7389 | 1123591.2132
5 | 2605215.2984 | 1123570.9956
6 | 2605037.8874 | 1123535.0848
7 | 2605113.9875 | 1123567.1585
8 | 2605219.7742 | 1123605.8492
9 | 2605259.1397 | 1123557.4683
10 | 2605002.8701 | 1123529.1811
11 | 2605104.3679 | 1123593.4329
12 | 2605221.924 | 1123607.2757
13 | 2605201.1164 | 1123520.4138
14 | 2605097.3435 | 1123612.6031
15 | 2605118.3004 | 1123599.2028
16 | 2605134.6271 | 1123605.9643
17 | 2604978.8878 | 1123525.2289
18 | 2605194.55 | 1123705.5522
19 | 2605178.3966 | 1123711.7894
20 | 2605190.4671 | 1123690.5443
21 | 2605176.9164 | 1123507.2506
22 | 2605176.9297 | 1123681.3713
23 | 2605125.2164 | 1123463.787
24 | 2605089.1751 | 1123471.1218
25 | 2605070.0974 | 1123463.2662
26 | 2605172.8014 | 1123224.2457
27 | 2605114.7583 | 1123254.8207
28 | 2605051.7815 | 1123448.363
29 | 2605017.792 | 1123646.5025
30 | 2605023.8436 | 1123627.5635
31 | 2605031.6378 | 1123613.616
32 | 2605152.2717 | 1123673.8602
33 | 2605004.6541 | 1123597.277
34 | 2605002.7626 | 1123596.006
35 | 2604997.5416 | 1123592.4922
36 | 2605032.2518 | 1123588.8266
37 | 2605048.8374 | 1123591.8869
38 | 2605061.9523 | 1123587.1947
39 | 2604967.471 | 1123570.7539
40 | 2604956.79 | 1123584.8166
41 | 2604965.832 | 1123569.5254
42 | 2604975.5752 | 1123418.1669
43 | 2604925.1941 | 1123515.7216
44 | 2604882.9944 | 1123509.1338
45 | 2604954.8508 | 1123414.9988
46 | 2604871.2078 | 1123504.3584
47 | 2604900.8081 | 1123524.3999
48 | 2604945.1095 | 1123553.9933
49 | 2604938.0286 | 1123548.686
50 | 2604916.5218 | 1123533.5502
51 | 2604956.5122 | 1123585.343
52 | 2604913.5838 | 1123582.1827
53 | 2604919.2762 | 1123610.9198
54 | 2604901.5619 | 1123573.1593
55 | 2604954.2561 | 1123589.6191
56 | 2604903.0588 | 1123621.6825
57 | 2604933.4159 | 1123608.7338
58 | 2604928.1306 | 1123641.8819
59 | 2604865.4379 | 1123606.3928
60 | 2605002.7626 | 1123596.006

## line_std_types
| c_nf_per_km | r_ohm_per_km | x_ohm_per_km | max_i_ka | type | q_mm2 | alpha | voltage_rating
NAYY 4x50 SE | 210 | 0.642 | 0.083 | 0.142 | cs | 50 | 0.00403 | LV
NAYY 4x120 SE | 264 | 0.225 | 0.08 | 0.242 | cs | 120 | 0.00403 | LV
NAYY 4x150 SE | 261 | 0.208 | 0.08 | 0.27 | cs | 150 | 0.00403 | LV
NA2XS2Y 1x95 RM/25 12/20 kV | 216 | 0.313 | 0.132 | 0.252 | cs | 95 | 0.00403 | MV
NA2XS2Y 1x185 RM/25 12/20 kV | 273 | 0.161 | 0.117 | 0.362 | cs | 185 | 0.00403 | MV
NA2XS2Y 1x240 RM/25 12/20 kV | 304 | 0.122 | 0.112 | 0.421 | cs | 240 | 0.00403 | MV
NA2XS2Y 1x95 RM/25 6/10 kV | 315 | 0.313 | 0.123 | 0.249 | cs | 95 | 0.00403 | MV
NA2XS2Y 1x185 RM/25 6/10 kV | 406 | 0.161 | 0.11 | 0.358 | cs | 185 | 0.00403 | MV
NA2XS2Y 1x240 RM/25 6/10 kV | 456 | 0.122 | 0.105 | 0.416 | cs | 240 | 0.00403 | MV
NA2XS2Y 1x150 RM/25 12/20 kV | 250 | 0.206 | 0.116 | 0.319 | cs | 150 | 0.00403 | MV
NA2XS2Y 1x120 RM/25 12/20 kV | 230 | 0.253 | 0.119 | 0.283 | cs | 120 | 0.00403 | MV
NA2XS2Y 1x70 RM/25 12/20 kV | 190 | 0.443 | 0.132 | 0.22 | cs | 70 | 0.00403 | MV
NA2XS2Y 1x150 RM/25 6/10 kV | 360 | 0.206 | 0.11 | 0.315 | cs | 150 | 0.00403 | MV
NA2XS2Y 1x120 RM/25 6/10 kV | 340 | 0.253 | 0.113 | 0.28 | cs | 120 | 0.00403 | MV
NA2XS2Y 1x70 RM/25 6/10 kV | 280 | 0.443 | 0.123 | 0.217 | cs | 70 | 0.00403 | MV
N2XS(FL)2Y 1x120 RM/35 64/110 kV | 112 | 0.153 | 0.166 | 0.366 | cs | 120 | 0.00393 | HV
N2XS(FL)2Y 1x185 RM/35 64/110 kV | 125 | 0.099 | 0.156 | 0.457 | cs | 185 | 0.00393 | HV
N2XS(FL)2Y 1x240 RM/35 64/110 kV | 135 | 0.075 | 0.149 | 0.526 | cs | 240 | 0.00393 | HV
N2XS(FL)2Y 1x300 RM/35 64/110 kV | 144 | 0.06 | 0.144 | 0.588 | cs | 300 | 0.00393 | HV
15-AL1/3-ST1A 0.4 | 11 | 1.8769 | 0.35 | 0.105 | ol | 16 | 0.00403 | LV
24-AL1/4-ST1A 0.4 | 11.25 | 1.2012 | 0.335 | 0.14 | ol | 24 | 0.00403 | LV
48-AL1/8-ST1A 0.4 | 12.2 | 0.5939 | 0.3 | 0.21 | ol | 48 | 0.00403 | LV
94-AL1/15-ST1A 0.4 | 13.2 | 0.306 | 0.29 | 0.35 | ol | 94 | 0.00403 | LV
34-AL1/6-ST1A 10.0 | 9.7 | 0.8342 | 0.36 | 0.17 | ol | 34 | 0.00403 | MV
48-AL1/8-ST1A 10.0 | 10.1 | 0.5939 | 0.35 | 0.21 | ol | 48 | 0.00403 | MV
70-AL1/11-ST1A 10.0 | 10.4 | 0.4132 | 0.339 | 0.29 | ol | 70 | 0.00403 | MV
94-AL1/15-ST1A 10.0 | 10.75 | 0.306 | 0.33 | 0.35 | ol | 94 | 0.00403 | MV
122-AL1/20-ST1A 10.0 | 11.1 | 0.2376 | 0.323 | 0.41 | ol | 122 | 0.00403 | MV
149-AL1/24-ST1A 10.0 | 11.25 | 0.194 | 0.315 | 0.47 | ol | 149 | 0.00403 | MV
34-AL1/6-ST1A 20.0 | 9.15 | 0.8342 | 0.382 | 0.17 | ol | 34 | 0.00403 | MV
48-AL1/8-ST1A 20.0 | 9.5 | 0.5939 | 0.372 | 0.21 | ol | 48 | 0.00403 | MV
70-AL1/11-ST1A 20.0 | 9.7 | 0.4132 | 0.36 | 0.29 | ol | 70 | 0.00403 | MV
94-AL1/15-ST1A 20.0 | 10 | 0.306 | 0.35 | 0.35 | ol | 94 | 0.00403 | MV
122-AL1/20-ST1A 20.0 | 10.3 | 0.2376 | 0.344 | 0.41 | ol | 122 | 0.00403 | MV
149-AL1/24-ST1A 20.0 | 10.5 | 0.194 | 0.337 | 0.47 | ol | 149 | 0.00403 | MV
184-AL1/30-ST1A 20.0 | 10.75 | 0.1571 | 0.33 | 0.535 | ol | 184 | 0.00403 | MV
243-AL1/39-ST1A 20.0 | 11 | 0.1188 | 0.32 | 0.645 | ol | 243 | 0.00403 | MV
48-AL1/8-ST1A 110.0 | 8 | 0.5939 | 0.46 | 0.21 | ol | 48 | 0.00403 | HV
70-AL1/11-ST1A 110.0 | 8.4 | 0.4132 | 0.45 | 0.29 | ol | 70 | 0.00403 | HV
94-AL1/15-ST1A 110.0 | 8.65 | 0.306 | 0.44 | 0.35 | ol | 94 | 0.00403 | HV
122-AL1/20-ST1A 110.0 | 8.5 | 0.2376 | 0.43 | 0.41 | ol | 122 | 0.00403 | HV
149-AL1/24-ST1A 110.0 | 8.75 | 0.194 | 0.41 | 0.47 | ol | 149 | 0.00403 | HV
184-AL1/30-ST1A 110.0 | 8.8 | 0.1571 | 0.4 | 0.535 | ol | 184 | 0.00403 | HV
243-AL1/39-ST1A 110.0 | 9 | 0.1188 | 0.39 | 0.645 | ol | 243 | 0.00403 | HV
305-AL1/39-ST1A 110.0 | 9.2 | 0.0949 | 0.38 | 0.74 | ol | 305 | 0.00403 | HV
490-AL1/64-ST1A 110.0 | 9.75 | 0.059 | 0.37 | 0.96 | ol | 490 | 0.00403 | HV
679-AL1/86-ST1A 110.0 | 9.95 | 0.042 | 0.36 | 1.15 | ol | 679 | 0.00403 | HV
490-AL1/64-ST1A 220.0 | 10 | 0.059 | 0.285 | 0.96 | ol | 490 | 0.00403 | HV
679-AL1/86-ST1A 220.0 | 11.7 | 0.042 | 0.275 | 1.15 | ol | 679 | 0.00403 | HV
490-AL1/64-ST1A 380.0 | 11 | 0.059 | 0.253 | 0.96 | ol | 490 | 0.00403 | HV
679-AL1/86-ST1A 380.0 | 14.6 | 0.042 | 0.25 | 1.15 | ol | 679 | 0.00403 | HV

## trafo_std_types
| i0_percent | pfe_kw | vkr_percent | sn_mva | vn_lv_kv | vn_hv_kv | vk_percent | shift_degree | vector_group | tap_side | tap_neutral | tap_min | tap_max | tap_step_degree | tap_step_percent | tap_phase_shifter
160 MVA 380/110 kV | 0.06 | 60 | 0.25 | 160 | 110 | 380 | 12.2 | 0 | Yy0 | hv | 0 | -9 | 9 | 0 | 1.5 | FALSE
100 MVA 220/110 kV | 0.06 | 55 | 0.26 | 100 | 110 | 220 | 12 | 0 | Yy0 | hv | 0 | -9 | 9 | 0 | 1.5 | FALSE
63 MVA 110/20 kV | 0.04 | 22 | 0.32 | 63 | 20 | 110 | 18 | 150 | YNd5 | hv | 0 | -9 | 9 | 0 | 1.5 | FALSE
40 MVA 110/20 kV | 0.05 | 18 | 0.34 | 40 | 20 | 110 | 16.2 | 150 | YNd5 | hv | 0 | -9 | 9 | 0 | 1.5 | FALSE
25 MVA 110/20 kV | 0.07 | 14 | 0.41 | 25 | 20 | 110 | 12 | 150 | YNd5 | hv | 0 | -9 | 9 | 0 | 1.5 | FALSE
63 MVA 110/10 kV | 0.04 | 22 | 0.32 | 63 | 10 | 110 | 18 | 150 | YNd5 | hv | 0 | -9 | 9 | 0 | 1.5 | FALSE
40 MVA 110/10 kV | 0.05 | 18 | 0.34 | 40 | 10 | 110 | 16.2 | 150 | YNd5 | hv | 0 | -9 | 9 | 0 | 1.5 | FALSE
25 MVA 110/10 kV | 0.07 | 14 | 0.41 | 25 | 10 | 110 | 12 | 150 | YNd5 | hv | 0 | -9 | 9 | 0 | 1.5 | FALSE
0.25 MVA 20/0.4 kV | 0.32 | 0.8 | 1.44 | 0.25 | 0.4 | 20 | 6 | 150 | Yzn5 | hv | 0 | -2 | 2 | 0 | 2.5 | FALSE
0.4 MVA 20/0.4 kV | 0.3375 | 1.35 | 1.425 | 0.4 | 0.4 | 20 | 6 | 150 | Dyn5 | hv | 0 | -2 | 2 | 0 | 2.5 | FALSE
0.63 MVA 20/0.4 kV | 0.2619 | 1.65 | 1.206 | 0.63 | 0.4 | 20 | 6 | 150 | Dyn5 | hv | 0 | -2 | 2 | 0 | 2.5 | FALSE
0.25 MVA 10/0.4 kV | 0.24 | 0.6 | 1.2 | 0.25 | 0.4 | 10 | 4 | 150 | Dyn5 | hv | 0 | -2 | 2 | 0 | 2.5 | FALSE
0.4 MVA 10/0.4 kV | 0.2375 | 0.95 | 1.325 | 0.4 | 0.4 | 10 | 4 | 150 | Dyn5 | hv | 0 | -2 | 2 | 0 | 2.5 | FALSE
0.63 MVA 10/0.4 kV | 0.1873 | 1.18 | 1.0794 | 0.63 | 0.4 | 10 | 4 | 150 | Dyn5 | hv | 0 | -2 | 2 | 0 | 2.5 | FALSE

## trafo3w_std_types
| sn_hv_mva | sn_mv_mva | sn_lv_mva | vn_hv_kv | vn_mv_kv | vn_lv_kv | vk_hv_percent | vk_mv_percent | vk_lv_percent | vkr_hv_percent | vkr_mv_percent | vkr_lv_percent | pfe_kw | i0_percent | shift_mv_degree | shift_lv_degree | vector_group | tap_side | tap_neutral | tap_min | tap_max | tap_step_percent
63/25/38 MVA 110/20/10 kV | 63 | 25 | 38 | 110 | 20 | 10 | 10.4 | 10.4 | 10.4 | 0.28 | 0.32 | 0.35 | 35 | 0.89 | 0 | 0 | YN0yn0yn0 | hv | 0 | -10 | 10 | 1.2
63/25/38 MVA 110/10/10 kV | 63 | 25 | 38 | 110 | 10 | 10 | 10.4 | 10.4 | 10.4 | 0.28 | 0.32 | 0.35 | 35 | 0.89 | 0 | 0 | YN0yn0yn0 | hv | 0 | -10 | 10 | 1.2

## fuse_std_types
| fuse_type | i_rated_a | t_avg | t_min | t_total | x_avg | x_min | x_total
HV 100A | HV 100A | 100 | 0 | [10.0, 3.64, 0.854, 0.281, 0.1, 0.0531, 0.022, 0.01] | [10.0, 4.267, 1.21, 0.403, 0.1, 0.058, 0.022, 0.01] | 0 | [300.0, 350.0, 450.0, 550.0, 700.0, 850.0, 1200.0, 1752.0] | [600.0, 700.0, 900.0, 1150.0, 1665.0, 2000.0, 3000.0, 4313.0]
HV 10A | HV 10A | 10 | 0 | [10.0, 1675.0, 0.344, 0.156, 0.1, 0.0417, 0.0171, 0.01] | [10.0, 1.3, 0.3, 0.155, 0.1, 0.0555, 0.023, 0.01] | 0 | [30.0, 32.0, 35.0, 37.0, 39.0, 50.0, 70.0, 88.0] | [60.0, 70.0, 80.0, 87.0, 94.0, 110.0, 150.0, 216.0]
HV 125A | HV 125A | 125 | 0 | [10.0, 1.82, 0.344, 0.1, 0.0467, 0.0269, 0.01] | [10.0, 2.478, 0.426, 0.1, 0.0427, 0.0211, 0.01] | 0 | [375.0, 500.0, 700.0, 925.0, 1200.0, 1500.0, 2341.0] | [750.0, 1000.0, 1500.0, 2200.0, 3000.0, 4000.0, 5765.0]
HV 160A | HV 160A | 160 | 0 | [10.0, 4.15, 1.03, 0.198, 0.1, 0.051, 0.0172, 0.01] | [10.0, 2.3, 0.734, 0.274, 0.1, 0.046, 0.0177, 0.01] | 0 | [480.0, 550.0, 700.0, 1000.0, 1260.0, 1600.0, 2500.0, 3227.0] | [960.0, 1300.0, 1700.0, 2200.0, 2996.0, 4000.0, 6000.0, 7946.0]
HV 16A | HV 16A | 16 | 0 | [10.0, 0.352, 0.164, 0.1, 0.0649, 0.0342, 0.01] | [10.0, 2.34, 0.722, 0.181, 0.1, 0.055, 0.0296, 0.01] | 0 | [48.0, 60.0, 65.0, 71.0, 80.0, 100.0, 162.0] | [96.0, 110.0, 125.0, 150.0, 168.0, 200.0, 250.0, 398.0]
HV 200A | HV 200A | 200 | 0 | [10.0, 4.267, 1.21, 0.403, 0.1, 0.058, 0.022, 0.01] | [10.0, 3.73, 1.654, 0.328, 0.1, 0.0531, 0.019, 0.01] | 0 | [600.0, 700.0, 900.0, 1150.0, 1665.0, 2000.0, 3000.0, 4313.0] | [1200.0, 1500.0, 1800.0, 2700.0, 3960.0, 5000.0, 7500.0, 10620.0]
HV 20A | HV 20A | 20 | 0 | [10.0, 1.3, 0.3, 0.155, 0.1, 0.0555, 0.023, 0.01] | [10.0, 1.3, 0.161, 0.1, 0.0611, 0.0399, 0.0141, 0.01] | 0 | [60.0, 70.0, 80.0, 87.0, 94.0, 110.0, 150.0, 216.0] | [120.0, 150.0, 200.0, 223.0, 260.0, 300.0, 450.0, 532.0]
HV 25A | HV 25A | 25 | 0 | [10.0, 2.512, 0.833, 0.299, 0.1, 0.0372, 0.0223, 0.01] | [10.0, 3.125, 0.597, 0.198, 0.1, 0.0378, 0.022, 0.01] | 0 | [75.0, 82.0, 90.0, 100.0, 124.0, 170.0, 200.0, 289.0] | [150.0, 170.0, 210.0, 250.0, 294.0, 400.0, 500.0, 711.0]
HV 31.5A | HV 31.5A | 31.5 | 0 | [10.0, 2.34, 0.722, 0.181, 0.1, 0.055, 0.0296, 0.01] | [10.0, 2.84, 0.368, 0.164, 0.1, 0.0621, 0.0378, 0.0195, 0.01] | 0 | [95.0, 110.0, 125.0, 150.0, 165.0, 200.0, 250.0, 390.0] | [189.0, 220.0, 300.0, 350.0, 393.0, 450.0, 530.0, 700.0, 960.0]
HV 40A | HV 40A | 40 | 0 | [10.0, 1.3, 0.161, 0.1, 0.0611, 0.0399, 0.0141, 0.01] | [10.0, 2.05, 0.369, 0.198, 0.1, 0.051, 0.0298, 0.01] | 0 | [120.0, 150.0, 200.0, 223.0, 260.0, 300.0, 450.0, 532.0] | [240.0, 300.0, 400.0, 450.0, 530.0, 650.0, 800.0, 1311.0]
HV 50A | HV 50A | 50 | 0 | [10.0, 3.215, 0.597, 0.198, 0.1, 0.0378, 0.022, 0.01] | [10.0, 3.64, 0.854, 0.281, 0.1, 0.0531, 0.022, 0.01] | 0 | [150.0, 170.0, 210.0, 250.0, 294.0, 400.0, 500.0, 711.0] | [300.0, 350.0, 450.0, 550.0, 700.0, 850.0, 1200.0, 1752.0]
HV 6.3A | HV 6.3A | 6.3 | 0 | [10.0, 1.39, 0.344, 0.168, 0.1, 0.056, 0.0263, 0.01] | [10.0, 1.711, 0.516, 0.198, 0.1, 0.0634, 0.0303, 0.01] | 0 | [19.0, 19.5, 20.4, 20.8, 22.0, 25.0, 32.0, 48.0] | [38.0, 40.0, 43.0, 48.0, 53.0, 60.0, 75.0, 118.0]
HV 63A | HV 63A | 63 | 0 | [10.0, 2.84, 0.368, 0.164, 0.1, 0.0621, 0.0378, 0.0195, 0.01] | [10.0, 1.82, 0.344, 0.1, 0.0467, 0.0269, 0.01] | 0 | [189.0, 220.0, 300.0, 350.0, 393.0, 450.0, 530.0, 700.0, 961.0] | [378.0, 500.0, 700.0, 934.0, 1200.0, 1500.0, 2366.0]
HV 80A | HV 80A | 80 | 0 | [10.0, 2.05, 0.369, 0.198, 0.1, 0.051, 0.0298, 0.01] | [10.0, 4.15, 1.03, 0.198, 0.1, 0.051, 0.0172, 0.01] | 0 | [240.0, 300.0, 400.0, 450.0, 530.0, 650.0, 800.0, 1311.0] | [480.0, 550.0, 700.0, 1000.0, 1260.0, 1600.0, 2500.0, 3227.0]
Siemens NH-1-100 | Siemens NH-1-100 | 100 | [5400.0, 2000.0, 400.0, 20.0, 1.0, 0.2, 0.012, 0.004] | 0 | 0 | [150.0, 190.0, 250.0, 430.0, 900.0, 1250.0, 2700.0, 3600.0] | 0 | 0
Siemens NH-1-125 | Siemens NH-1-125 | 125 | [4800.0, 120.0, 7.0, 0.1, 0.004] | 0 | 0 | [180.0, 400.0, 740.0, 2000.0, 4250.0] | 0 | 0
Siemens NH-1-16 | Siemens NH-1-16 | 16 | [4000.0, 400.0, 2.0, 0.1, 0.04, 0.01] | 0 | 0 | [26.0, 35.0, 75.0, 150.0, 200.0, 300.0] | 0 | 0
Siemens NH-1-160 | Siemens NH-1-160 | 160 | [4800.0, 120.0, 7.0, 0.1, 0.004] | 0 | 0 | [210.0, 500.0, 900.0, 2300.0, 5000.0] | 0 | 0
Siemens NH-1-25 | Siemens NH-1-25 | 25 | [4000.0, 1000.0, 10.0, 0.2, 0.02, 0.01] | 0 | 0 | [40.0, 50.0, 100.0, 210.0, 400.0, 500.0] | 0 | 0
Siemens NH-1-50 | Siemens NH-1-50 | 50 | [4000.0, 40.0, 4.0, 1.0, 0.02, 0.01] | 0 | 0 | [86.0, 200.0, 300.0, 400.0, 1000.0, 1280.0] | 0 | 0
Siemens NH-1-63 | Siemens NH-1-63 | 63 | [4000.0, 100.0, 10.0, 2.0, 0.04, 0.01] | 0 | 0 | [100.0, 200.0, 300.0, 400.0, 1000.0, 1500.0] | 0 | 0
Siemens NH-1-80 | Siemens NH-1-80 | 80 | [4800.0, 120.0, 7.0, 0.1, 0.01] | 0 | 0 | [150.58, 250.0, 450.0, 1150.0, 2470.0] | 0 | 0
Siemens NH-2-1000 | Siemens NH-2-1000 | 1000 | [4800.0, 120.0, 7.0, 0.1, 0.004] | 0 | 0 | [1900.0, 3500.0, 8400.0, 24000.0, 52000.0] | 0 | 0
Siemens NH-2-200 | Siemens NH-2-200 | 200 | [4800.0, 120.0, 7.0, 0.1, 0.004] | 0 | 0 | [280.0, 650.0, 1200.0, 3000.0, 7000.0] | 0 | 0
Siemens NH-2-224 | Siemens NH-2-224 | 224 | [4800.0, 120.0, 7.0, 0.2, 0.04, 0.004] | 0 | 0 | [400.0, 750.0, 1453.0, 3025.0, 4315.0, 7600.0] | 0 | 0
Siemens NH-2-250 | Siemens NH-2-250 | 250 | [4800.0, 120.0, 7.0, 0.1, 0.004] | 0 | 0 | [450.0, 800.0, 1650.0, 4000.0, 8500.0] | 0 | 0
Siemens NH-2-315 | Siemens NH-2-315 | 315 | [4800.0, 120.0, 7.0, 0.1, 0.004] | 0 | 0 | [550.0, 920.0, 1900.0, 5000.0, 11000.0] | 0 | 0
Siemens NH-2-355 | Siemens NH-2-355 | 355 | [4800.0, 120.0, 6.0, 0.1, 0.004] | 0 | 0 | [650.0, 1116.27, 2350.0, 5840.0, 12790.0] | 0 | 0
Siemens NH-2-400 | Siemens NH-2-400 | 400 | [4800.0, 120.0, 7.0, 0.1, 0.004] | 0 | 0 | [720.0, 1350.0, 2800.0, 6500.0, 15000.0] | 0 | 0
Siemens NH-2-425 | Siemens NH-2-425 | 425 | [4800.0, 120.0, 7.0, 0.1, 0.004] | 0 | 0 | [850.0, 1500.0, 3050.0, 7500.0, 16500.0] | 0 | 0
Siemens NH-2-630 | Siemens NH-2-630 | 630 | [4800.0, 120.0, 7.0, 0.1, 0.004] | 0 | 0 | [1200.0, 2000.0, 4800.0, 12000.0, 26000.0] | 0 | 0

## dtypes
| element | column | dtype
0 | bus | name | object
1 | bus | vn_kv | float64
2 | bus | type | object
3 | bus | zone | object
4 | bus | in_service | bool
5 | load | name | object
6 | load | bus | uint32
7 | load | p_mw | float64
8 | load | q_mvar | float64
9 | load | const_z_percent | float64
10 | load | const_i_percent | float64
11 | load | sn_mva | float64
12 | load | scaling | float64
13 | load | in_service | bool
14 | load | type | object
15 | ext_grid | name | object
16 | ext_grid | bus | uint32
17 | ext_grid | vm_pu | float64
18 | ext_grid | va_degree | float64
19 | ext_grid | slack_weight | float64
20 | ext_grid | in_service | bool
21 | line | name | object
22 | line | std_type | object
23 | line | from_bus | uint32
24 | line | to_bus | uint32
25 | line | length_km | float64
26 | line | r_ohm_per_km | float64
27 | line | x_ohm_per_km | float64
28 | line | c_nf_per_km | float64
29 | line | g_us_per_km | float64
30 | line | max_i_ka | float64
31 | line | df | float64
32 | line | parallel | uint32
33 | line | type | object
34 | line | in_service | bool
35 | trafo | name | object
36 | trafo | std_type | object
37 | trafo | hv_bus | uint32
38 | trafo | lv_bus | uint32
39 | trafo | sn_mva | float64
40 | trafo | vn_hv_kv | float64
41 | trafo | vn_lv_kv | float64
42 | trafo | vk_percent | float64
43 | trafo | vkr_percent | float64
44 | trafo | pfe_kw | float64
45 | trafo | i0_percent | float64
46 | trafo | shift_degree | float64
47 | trafo | tap_side | object
48 | trafo | tap_neutral | int32
49 | trafo | tap_min | int32
50 | trafo | tap_max | int32
51 | trafo | tap_step_percent | float64
52 | trafo | tap_step_degree | float64
53 | trafo | tap_pos | int32
54 | trafo | tap_phase_shifter | bool
55 | trafo | parallel | uint32
56 | trafo | df | float64
57 | trafo | in_service | bool
58 | line_geodata | coords | object
59 | bus_geodata | x | float64
60 | bus_geodata | y | float64
61 | bus_geodata | coords | object

## parameters
| version | format_version | converged | OPF_converged | name | f_hz | sn_mva
0 | 2.14.6 | 2.14.0 | FALSE | FALSE |  | 50 | 1