## bus
| name | vn_kv | type | zone | in_service
0 | bus_LV_6232-24_0_5_node_0 | 0.4 | n |  | TRUE
1 | bus_LV_6232-24_0_5_node_1 | 0.4 | n |  | TRUE
2 | bus_LV_6232-24_0_5_node_2 | 0.4 | n |  | TRUE
3 | bus_LV_6232-24_0_5_node_3 | 0.4 | n |  | TRUE
4 | bus_LV_6232-24_0_5_node_4 | 0.4 | n |  | TRUE
5 | bus_LV_6232-24_0_5_node_77 | 0.4 | n |  | TRUE
6 | bus_LV_6232-24_0_5_node_72 | 0.4 | n |  | TRUE
7 | bus_LV_6232-24_0_5_node_5 | 0.4 | n |  | TRUE
8 | bus_LV_6232-24_0_5_node_20 | 0.4 | n |  | TRUE
9 | bus_LV_6232-24_0_5_node_6 | 0.4 | n |  | TRUE
10 | bus_LV_6232-24_0_5_node_99 | 0.4 | n |  | TRUE
11 | bus_LV_6232-24_0_5_node_78 | 0.4 | n |  | TRUE
12 | bus_LV_6232-24_0_5_node_83 | 0.4 | n |  | TRUE
13 | bus_LV_6232-24_0_5_node_24 | 0.4 | n |  | TRUE
14 | bus_LV_6232-24_0_5_node_19 | 0.4 | n |  | TRUE
15 | bus_LV_6232-24_0_5_node_84 | 0.4 | n |  | TRUE
16 | bus_LV_6232-24_0_5_node_79 | 0.4 | n |  | TRUE
17 | bus_LV_6232-24_0_5_node_7 | 0.4 | n |  | TRUE
18 | bus_LV_6232-24_0_5_node_8 | 0.4 | n |  | TRUE
19 | bus_LV_6232-24_0_5_node_9 | 0.4 | n |  | TRUE
20 | bus_LV_6232-24_0_5_node_10 | 0.4 | n |  | TRUE
21 | bus_LV_6232-24_0_5_node_11 | 0.4 | n |  | TRUE
22 | bus_LV_6232-24_0_5_node_12 | 0.4 | n |  | TRUE
23 | bus_LV_6232-24_0_5_node_13 | 0.4 | n |  | TRUE
24 | bus_LV_6232-24_0_5_node_14 | 0.4 | n |  | TRUE
25 | bus_LV_6232-24_0_5_node_15 | 0.4 | n |  | TRUE
26 | bus_LV_6232-24_0_5_node_43 | 0.4 | n |  | TRUE
27 | bus_LV_6232-24_0_5_node_44 | 0.4 | n |  | TRUE
28 | bus_LV_6232-24_0_5_node_41 | 0.4 | n |  | TRUE
29 | bus_LV_6232-24_0_5_node_16 | 0.4 | n |  | TRUE
30 | bus_LV_6232-24_0_5_node_17 | 0.4 | n |  | TRUE
31 | bus_LV_6232-24_0_5_node_18 | 0.4 | n |  | TRUE
32 | bus_LV_6232-24_0_5_node_27 | 0.4 | n |  | TRUE
33 | bus_LV_6232-24_0_5_node_67 | 0.4 | n |  | TRUE
34 | bus_LV_6232-24_0_5_node_26 | 0.4 | n |  | TRUE
35 | bus_LV_6232-24_0_5_node_64 | 0.4 | n |  | TRUE
36 | bus_LV_6232-24_0_5_node_21 | 0.4 | n |  | TRUE
37 | bus_LV_6232-24_0_5_node_89 | 0.4 | n |  | TRUE
38 | bus_LV_6232-24_0_5_node_22 | 0.4 | n |  | TRUE
39 | bus_LV_6232-24_0_5_node_87 | 0.4 | n |  | TRUE
40 | bus_LV_6232-24_0_5_node_102 | 0.4 | n |  | TRUE
41 | bus_LV_6232-24_0_5_node_23 | 0.4 | n |  | TRUE
42 | bus_LV_6232-24_0_5_node_25 | 0.4 | n |  | TRUE
43 | bus_LV_6232-24_0_5_node_92 | 0.4 | n |  | TRUE
44 | bus_LV_6232-24_0_5_node_70 | 0.4 | n |  | TRUE
45 | bus_LV_6232-24_0_5_node_59 | 0.4 | n |  | TRUE
46 | bus_LV_6232-24_0_5_node_100 | 0.4 | n |  | TRUE
47 | bus_LV_6232-24_0_5_node_35 | 0.4 | n |  | TRUE
48 | bus_LV_6232-24_0_5_node_90 | 0.4 | n |  | TRUE
49 | bus_LV_6232-24_0_5_node_69 | 0.4 | n |  | TRUE
50 | bus_LV_6232-24_0_5_node_65 | 0.4 | n |  | TRUE
51 | bus_LV_6232-24_0_5_node_96 | 0.4 | n |  | TRUE
52 | bus_LV_6232-24_0_5_node_95 | 0.4 | n |  | TRUE
53 | bus_LV_6232-24_0_5_node_86 | 0.4 | n |  | TRUE
54 | bus_LV_6232-24_0_5_node_93 | 0.4 | n |  | TRUE
55 | bus_LV_6232-24_0_5_node_71 | 0.4 | n |  | TRUE
56 | bus_LV_6232-24_0_5_node_60 | 0.4 | n |  | TRUE
57 | bus_LV_6232-24_0_5_node_98 | 0.4 | n |  | TRUE
58 | bus_LV_6232-24_0_5_node_31 | 0.4 | n |  | TRUE
59 | bus_LV_6232-24_0_5_node_91 | 0.4 | n |  | TRUE
60 | bus_LV_6232-24_0_5_node_28 | 0.4 | n |  | TRUE
61 | bus_LV_6232-24_0_5_node_29 | 0.4 | n |  | TRUE
62 | bus_LV_6232-24_0_5_node_30 | 0.4 | n |  | TRUE
63 | bus_LV_6232-24_0_5_node_36 | 0.4 | n |  | TRUE
64 | bus_LV_6232-24_0_5_node_32 | 0.4 | n |  | TRUE
65 | bus_LV_6232-24_0_5_node_33 | 0.4 | n |  | TRUE
66 | bus_LV_6232-24_0_5_node_34 | 0.4 | n |  | TRUE
67 | bus_LV_6232-24_0_5_node_42 | 0.4 | n |  | TRUE
68 | bus_LV_6232-24_0_5_node_38 | 0.4 | n |  | TRUE
69 | bus_LV_6232-24_0_5_node_37 | 0.4 | n |  | TRUE
70 | bus_LV_6232-24_0_5_node_39 | 0.4 | n |  | TRUE
71 | bus_LV_6232-24_0_5_node_40 | 0.4 | n |  | TRUE
72 | bus_LV_6232-24_0_5_node_94 | 0.4 | n |  | TRUE
73 | bus_LV_6232-24_0_5_node_57 | 0.4 | n |  | TRUE
74 | bus_LV_6232-24_0_5_node_56 | 0.4 | n |  | TRUE
75 | bus_LV_6232-24_0_5_node_45 | 0.4 | n |  | TRUE
76 | bus_LV_6232-24_0_5_node_46 | 0.4 | n |  | TRUE
77 | bus_LV_6232-24_0_5_node_47 | 0.4 | n |  | TRUE
78 | bus_LV_6232-24_0_5_node_48 | 0.4 | n |  | TRUE
79 | bus_LV_6232-24_0_5_node_49 | 0.4 | n |  | TRUE
80 | bus_LV_6232-24_0_5_node_50 | 0.4 | n |  | TRUE
81 | bus_LV_6232-24_0_5_node_51 | 0.4 | n |  | TRUE
82 | bus_LV_6232-24_0_5_node_52 | 0.4 | n |  | TRUE
83 | bus_LV_6232-24_0_5_node_53 | 0.4 | n |  | TRUE
84 | bus_LV_6232-24_0_5_node_54 | 0.4 | n |  | TRUE
85 | bus_LV_6232-24_0_5_node_55 | 0.4 | n |  | TRUE
86 | bus_LV_6232-24_0_5_node_61 | 0.4 | n |  | TRUE
87 | bus_LV_6232-24_0_5_node_63 | 0.4 | n |  | TRUE
88 | bus_LV_6232-24_0_5_node_97 | 0.4 | n |  | TRUE
89 | bus_LV_6232-24_0_5_node_68 | 0.4 | n |  | TRUE
90 | bus_LV_6232-24_0_5_node_66 | 0.4 | n |  | TRUE
91 | bus_LV_6232-24_0_5_node_73 | 0.4 | n |  | TRUE
92 | bus_LV_6232-24_0_5_node_74 | 0.4 | n |  | TRUE
93 | bus_LV_6232-24_0_5_node_75 | 0.4 | n |  | TRUE
94 | bus_LV_6232-24_0_5_node_76 | 0.4 | n |  | TRUE
95 | bus_LV_6232-24_0_5_node_80 | 0.4 | n |  | TRUE
96 | bus_LV_6232-24_0_5_node_81 | 0.4 | n |  | TRUE
97 | bus_LV_6232-24_0_5_node_85 | 0.4 | n |  | TRUE
98 | bus_LV_6232-24_0_5_node_88 | 0.4 | n |  | TRUE
99 | bus_LV_6232-24_0_5_node_101 | 0.4 | n |  | TRUE
100 | bus_MV_115_0_node_59 | 20 | n |  | TRUE

## load
| name | bus | p_mw | q_mvar | const_z_percent | const_i_percent | sn_mva | scaling | in_service | type
0 | LV_6232-24_0_5_load_0 | 0 | 0.0070995 | 0.0017793 | 0 | 0 |  | 1 | TRUE | wye
1 | LV_6232-24_0_5_load_1 | 1 | 0.0036689 | 0.00091951 | 0 | 0 |  | 1 | TRUE | wye
2 | LV_6232-24_0_5_load_3 | 3 | 0.0047406 | 0.0011881 | 0 | 0 |  | 1 | TRUE | wye
3 | LV_6232-24_0_5_load_77 | 5 | 0.0057949 | 0.0014523 | 0 | 0 |  | 1 | TRUE | wye
4 | LV_6232-24_0_5_load_72 | 6 | 0.0058942 | 0.0014772 | 0 | 0 |  | 1 | TRUE | wye
5 | LV_6232-24_0_5_load_5 | 7 | 0.0071906 | 0.0018021 | 0 | 0 |  | 1 | TRUE | wye
6 | LV_6232-24_0_5_load_99 | 10 | 0.0044907 | 0.0011255 | 0 | 0 |  | 1 | TRUE | wye
7 | LV_6232-24_0_5_load_84 | 15 | 0.0083914 | 0.0021031 | 0 | 0 |  | 1 | TRUE | wye
8 | LV_6232-24_0_5_load_7 | 17 | 0.0074203 | 0.0018597 | 0 | 0 |  | 1 | TRUE | wye
9 | LV_6232-24_0_5_load_9 | 19 | 0.0048386 | 0.0012127 | 0 | 0 |  | 1 | TRUE | wye
10 | LV_6232-24_0_5_load_10 | 20 | 0.0070881 | 0.0017764 | 0 | 0 |  | 1 | TRUE | wye
11 | LV_6232-24_0_5_load_12 | 22 | 0.0122 | 0.0030575 | 0 | 0 |  | 1 | TRUE | wye
12 | LV_6232-24_0_5_load_13 | 23 | 0.0069718 | 0.0017473 | 0 | 0 |  | 1 | TRUE | wye
13 | LV_6232-24_0_5_load_14 | 24 | 0.011622 | 0.0029128 | 0 | 0 |  | 1 | TRUE | wye
14 | LV_6232-24_0_5_load_15 | 25 | 0.00213 | 0.00053384 | 0 | 0 |  | 1 | TRUE | wye
15 | LV_6232-24_0_5_load_16 | 29 | 0.0072706 | 0.0018222 | 0 | 0 |  | 1 | TRUE | wye
16 | LV_6232-24_0_5_load_17 | 30 | 0.0068999 | 0.0017293 | 0 | 0 |  | 1 | TRUE | wye
17 | LV_6232-24_0_5_load_67 | 33 | 0.0038911 | 0.00097519 | 0 | 0 |  | 1 | TRUE | wye
18 | LV_6232-24_0_5_load_64 | 35 | 0.0039894 | 0.00099983 | 0 | 0 |  | 1 | TRUE | wye
19 | LV_6232-24_0_5_load_87 | 39 | 0.0032686 | 0.00081918 | 0 | 0 |  | 1 | TRUE | wye
20 | LV_6232-24_0_5_load_102 | 40 | 0.0023939 | 0.00059996 | 0 | 0 |  | 1 | TRUE | wye
21 | LV_6232-24_0_5_load_92 | 43 | 0.0019584 | 0.00049082 | 0 | 0 |  | 1 | TRUE | wye
22 | LV_6232-24_0_5_load_70 | 44 | 0.0036734 | 0.00092065 | 0 | 0 |  | 1 | TRUE | wye
23 | LV_6232-24_0_5_load_59 | 45 | 0.0032937 | 0.00082548 | 0 | 0 |  | 1 | TRUE | wye
24 | LV_6232-24_0_5_load_100 | 46 | 0.0024673 | 0.00061837 | 0 | 0 |  | 1 | TRUE | wye
25 | LV_6232-24_0_5_load_90 | 48 | 0.006094 | 0.0015273 | 0 | 0 |  | 1 | TRUE | wye
26 | LV_6232-24_0_5_load_69 | 49 | 0.0035612 | 0.00089252 | 0 | 0 |  | 1 | TRUE | wye
27 | LV_6232-24_0_5_load_65 | 50 | 0.0013382 | 0.00033538 | 0 | 0 |  | 1 | TRUE | wye
28 | LV_6232-24_0_5_load_95 | 52 | 0.0044058 | 0.0011042 | 0 | 0 |  | 1 | TRUE | wye
29 | LV_6232-24_0_5_load_86 | 53 | 0.00324 | 0.00081202 | 0 | 0 |  | 1 | TRUE | wye
30 | LV_6232-24_0_5_load_93 | 54 | 0.004116 | 0.0010316 | 0 | 0 |  | 1 | TRUE | wye
31 | LV_6232-24_0_5_load_60 | 56 | 0.0042937 | 0.0010761 | 0 | 0 |  | 1 | TRUE | wye
32 | LV_6232-24_0_5_load_98 | 57 | 0.0033502 | 0.00083963 | 0 | 0 |  | 1 | TRUE | wye
33 | LV_6232-24_0_5_load_91 | 59 | 0.027143 | 0.0068027 | 0 | 0 |  | 1 | TRUE | wye
34 | LV_6232-24_0_5_load_28 | 60 | 0.011327 | 0.0028387 | 0 | 0 |  | 1 | TRUE | wye
35 | LV_6232-24_0_5_load_29 | 61 | 0.0091547 | 0.0022944 | 0 | 0 |  | 1 | TRUE | wye
36 | LV_6232-24_0_5_load_30 | 62 | 0.0048719 | 0.001221 | 0 | 0 |  | 1 | TRUE | wye
37 | LV_6232-24_0_5_load_36 | 63 | 0.003034 | 0.0007604 | 0 | 0 |  | 1 | TRUE | wye
38 | LV_6232-24_0_5_load_32 | 64 | 0.011083 | 0.0027777 | 0 | 0 |  | 1 | TRUE | wye
39 | LV_6232-24_0_5_load_33 | 65 | 0.0022809 | 0.00057166 | 0 | 0 |  | 1 | TRUE | wye
40 | LV_6232-24_0_5_load_42 | 67 | 0.0019786 | 0.00049588 | 0 | 0 |  | 1 | TRUE | wye
41 | LV_6232-24_0_5_load_38 | 68 | 0.0016755 | 0.00041992 | 0 | 0 |  | 1 | TRUE | wye
42 | LV_6232-24_0_5_load_37 | 69 | 0.0056535 | 0.0014169 | 0 | 0 |  | 1 | TRUE | wye
43 | LV_6232-24_0_5_load_40 | 71 | 0.0052926 | 0.0013265 | 0 | 0 |  | 1 | TRUE | wye
44 | LV_6232-24_0_5_load_94 | 72 | 0.001472 | 0.00036893 | 0 | 0 |  | 1 | TRUE | wye
45 | LV_6232-24_0_5_load_57 | 73 | 0.0079484 | 0.0019921 | 0 | 0 |  | 1 | TRUE | wye
46 | LV_6232-24_0_5_load_56 | 74 | 0.0029581 | 0.00074137 | 0 | 0 |  | 1 | TRUE | wye
47 | LV_6232-24_0_5_load_45 | 75 | 0.0092837 | 0.0023267 | 0 | 0 |  | 1 | TRUE | wye
48 | LV_6232-24_0_5_load_47 | 77 | 0.0049014 | 0.0012284 | 0 | 0 |  | 1 | TRUE | wye
49 | LV_6232-24_0_5_load_48 | 78 | 0.0031356 | 0.00078586 | 0 | 0 |  | 1 | TRUE | wye
50 | LV_6232-24_0_5_load_49 | 79 | 0.0062832 | 0.0015747 | 0 | 0 |  | 1 | TRUE | wye
51 | LV_6232-24_0_5_load_50 | 80 | 0.0044176 | 0.0011071 | 0 | 0 |  | 1 | TRUE | wye
52 | LV_6232-24_0_5_load_51 | 81 | 0.002696 | 0.00067568 | 0 | 0 |  | 1 | TRUE | wye
53 | LV_6232-24_0_5_load_52 | 82 | 0.0064418 | 0.0016145 | 0 | 0 |  | 1 | TRUE | wye
54 | LV_6232-24_0_5_load_53 | 83 | 0.0045375 | 0.0011372 | 0 | 0 |  | 1 | TRUE | wye
55 | LV_6232-24_0_5_load_54 | 84 | 0.0033685 | 0.00084422 | 0 | 0 |  | 1 | TRUE | wye
56 | LV_6232-24_0_5_load_55 | 85 | 0.0022387 | 0.00056107 | 0 | 0 |  | 1 | TRUE | wye
57 | LV_6232-24_0_5_load_61 | 86 | 0.0035234 | 0.00088304 | 0 | 0 |  | 1 | TRUE | wye
58 | LV_6232-24_0_5_load_63 | 87 | 0.0027211 | 0.00068196 | 0 | 0 |  | 1 | TRUE | wye
59 | LV_6232-24_0_5_load_97 | 88 | 0.0037461 | 0.00093887 | 0 | 0 |  | 1 | TRUE | wye
60 | LV_6232-24_0_5_load_68 | 89 | 0.0049024 | 0.0012287 | 0 | 0 |  | 1 | TRUE | wye
61 | LV_6232-24_0_5_load_66 | 90 | 0.0040799 | 0.0010225 | 0 | 0 |  | 1 | TRUE | wye
62 | LV_6232-24_0_5_load_73 | 91 | 0.01078 | 0.0027016 | 0 | 0 |  | 1 | TRUE | wye
63 | LV_6232-24_0_5_load_74 | 92 | 0.0063167 | 0.0015831 | 0 | 0 |  | 1 | TRUE | wye
64 | LV_6232-24_0_5_load_75 | 93 | 0.0041728 | 0.0010458 | 0 | 0 |  | 1 | TRUE | wye
65 | LV_6232-24_0_5_load_76 | 94 | 0.0087078 | 0.0021824 | 0 | 0 |  | 1 | TRUE | wye
66 | LV_6232-24_0_5_load_80 | 95 | 0.0048638 | 0.001219 | 0 | 0 |  | 1 | TRUE | wye
67 | LV_6232-24_0_5_load_81 | 96 | 0.0037087 | 0.00092949 | 0 | 0 |  | 1 | TRUE | wye
68 | LV_6232-24_0_5_load_85 | 97 | 0.0019585 | 0.00049085 | 0 | 0 |  | 1 | TRUE | wye
69 | LV_6232-24_0_5_load_88 | 98 | 0.03175 | 0.0079572 | 0 | 0 |  | 1 | TRUE | wye
70 | LV_6232-24_0_5_load_101 | 99 | 0.0073034 | 0.0018304 | 0 | 0 |  | 1 | TRUE | wye

## ext_grid
| name | bus | vm_pu | va_degree | slack_weight | in_service
0 |  | 51 | 1 | 0 | 1 | TRUE

## line
| name | std_type | from_bus | to_bus | length_km | r_ohm_per_km | x_ohm_per_km | c_nf_per_km | g_us_per_km | max_i_ka | df | parallel | type | in_service
0 | LV_6232-24_0_5_line_0 |  | 0 | 1 | 0.02112 | 0.125 | 0.08 | 261 | 0 | 0.364 | 1 | 1 | cs | TRUE
1 | LV_6232-24_0_5_line_1 |  | 0 | 2 | 0.02367 | 0.125 | 0.08 | 261 | 0 | 0.364 | 1 | 1 | cs | TRUE
2 | LV_6232-24_0_5_line_2 |  | 1 | 3 | 0.038276 | 0.125 | 0.08 | 261 | 0 | 0.364 | 1 | 1 | cs | TRUE
3 | LV_6232-24_0_5_line_3 |  | 2 | 4 | 0.004087 | 0.125 | 0.08 | 261 | 0 | 0.364 | 1 | 1 | cs | TRUE
4 | LV_6232-24_0_5_line_4 |  | 4 | 5 | 0.006614 | 0.125 | 0.08 | 261 | 0 | 0.364 | 1 | 1 | cs | TRUE
5 | LV_6232-24_0_5_line_5 |  | 4 | 6 | 0.016965 | 0.125 | 0.08 | 261 | 0 | 0.364 | 1 | 1 | cs | TRUE
6 | LV_6232-24_0_5_line_6 |  | 5 | 11 | 0.0047686 | 0.125 | 0.08 | 261 | 0 | 0.364 | 1 | 1 | cs | TRUE
7 | LV_6232-24_0_5_line_7 |  | 6 | 13 | 0.051138 | 0.125 | 0.08 | 261 | 0 | 0.364 | 1 | 1 | cs | TRUE
8 | LV_6232-24_0_5_line_8 |  | 7 | 8 | 0.01399 | 0.125 | 0.08 | 261 | 0 | 0.364 | 1 | 1 | cs | TRUE
9 | LV_6232-24_0_5_line_9 |  | 8 | 13 | 0.020575 | 0.125 | 0.08 | 261 | 0 | 0.364 | 1 | 1 | cs | TRUE
10 | LV_6232-24_0_5_line_10 |  | 8 | 14 | 0.060543 | 0.125 | 0.08 | 261 | 0 | 0.364 | 1 | 1 | cs | TRUE
11 | LV_6232-24_0_5_line_11 |  | 9 | 10 | 0.022795 | 0.125 | 0.08 | 261 | 0 | 0.364 | 1 | 1 | cs | TRUE
12 | LV_6232-24_0_5_line_12 |  | 9 | 11 | 0.004253 | 0.125 | 0.08 | 261 | 0 | 0.364 | 1 | 1 | cs | TRUE
13 | LV_6232-24_0_5_line_13 |  | 9 | 12 | 0.014363 | 0.125 | 0.08 | 261 | 0 | 0.364 | 1 | 1 | cs | TRUE
14 | LV_6232-24_0_5_line_14 |  | 12 | 15 | 0.027775 | 0.125 | 0.08 | 261 | 0 | 0.364 | 1 | 1 | cs | TRUE
15 | LV_6232-24_0_5_line_15 |  | 12 | 16 | 0.004263 | 0.125 | 0.08 | 261 | 0 | 0.364 | 1 | 1 | cs | TRUE
16 | LV_6232-24_0_5_line_16 |  | 13 | 44 | 0.033004 | 0.125 | 0.08 | 261 | 0 | 0.364 | 1 | 1 | cs | TRUE
17 | LV_6232-24_0_5_line_17 |  | 14 | 33 | 0.010374 | 0.125 | 0.08 | 261 | 0 | 0.364 | 1 | 1 | cs | TRUE
18 | LV_6232-24_0_5_line_18 |  | 14 | 34 | 0.073664 | 0.125 | 0.08 | 261 | 0 | 0.364 | 1 | 4 | cs | TRUE
19 | LV_6232-24_0_5_line_19 |  | 14 | 35 | 0.022977 | 0.125 | 0.08 | 261 | 0 | 0.364 | 1 | 4 | cs | TRUE
20 | LV_6232-24_0_5_line_20 |  | 14 | 31 | 0.091976 | 0.125 | 0.08 | 261 | 0 | 0.364 | 1 | 4 | cs | TRUE
21 | LV_6232-24_0_5_line_21 |  | 15 | 97 | 0.0074242 | 0.125 | 0.08 | 261 | 0 | 0.364 | 1 | 1 | cs | TRUE
22 | LV_6232-24_0_5_line_22 |  | 16 | 95 | 0.00511 | 0.125 | 0.08 | 261 | 0 | 0.364 | 1 | 1 | cs | TRUE
23 | LV_6232-24_0_5_line_23 |  | 17 | 18 | 0.017441 | 0.125 | 0.08 | 261 | 0 | 0.364 | 1 | 1 | cs | TRUE
24 | LV_6232-24_0_5_line_24 |  | 18 | 19 | 0.013169 | 0.125 | 0.08 | 261 | 0 | 0.364 | 1 | 1 | cs | TRUE
25 | LV_6232-24_0_5_line_25 |  | 19 | 20 | 0.030141 | 0.125 | 0.08 | 261 | 0 | 0.364 | 1 | 1 | cs | TRUE
26 | LV_6232-24_0_5_line_26 |  | 20 | 21 | 0.014086 | 0.125 | 0.08 | 261 | 0 | 0.364 | 1 | 1 | cs | TRUE
27 | LV_6232-24_0_5_line_27 |  | 21 | 22 | 0.061128 | 0.125 | 0.08 | 261 | 0 | 0.364 | 1 | 1 | cs | TRUE
28 | LV_6232-24_0_5_line_28 |  | 21 | 23 | 0.16671 | 0.125 | 0.08 | 261 | 0 | 0.364 | 1 | 1 | cs | TRUE
29 | LV_6232-24_0_5_line_29 |  | 22 | 24 | 0.058759 | 0.125 | 0.08 | 261 | 0 | 0.364 | 1 | 3 | cs | TRUE
30 | LV_6232-24_0_5_line_30 |  | 24 | 25 | 0.036982 | 0.125 | 0.08 | 261 | 0 | 0.364 | 1 | 4 | cs | TRUE
31 | LV_6232-24_0_5_line_31 |  | 25 | 26 | 0.01558 | 0.125 | 0.08 | 261 | 0 | 0.364 | 1 | 4 | cs | TRUE
32 | LV_6232-24_0_5_line_32 |  | 26 | 27 | 0.06823 | 0.125 | 0.08 | 261 | 0 | 0.364 | 1 | 4 | cs | TRUE
33 | LV_6232-24_0_5_line_33 |  | 26 | 28 | 0.035093 | 0.125 | 0.08 | 261 | 0 | 0.364 | 1 | 4 | cs | TRUE
34 | LV_6232-24_0_5_line_34 |  | 27 | 73 | 0.031695 | 0.125 | 0.08 | 261 | 0 | 0.364 | 1 | 4 | cs | TRUE
35 | LV_6232-24_0_5_line_35 |  | 28 | 72 | 0.024991 | 0.125 | 0.08 | 261 | 0 | 0.364 | 1 | 1 | cs | TRUE
36 | LV_6232-24_0_5_line_36 |  | 28 | 70 | 0.00537 | 0.125 | 0.08 | 261 | 0 | 0.364 | 1 | 4 | cs | TRUE
37 | LV_6232-24_0_5_line_37 |  | 29 | 30 | 0.0084771 | 0.125 | 0.08 | 261 | 0 | 0.364 | 1 | 1 | cs | TRUE
38 | LV_6232-24_0_5_line_38 |  | 29 | 31 | 0.02082 | 0.125 | 0.08 | 261 | 0 | 0.364 | 1 | 1 | cs | TRUE
39 | LV_6232-24_0_5_line_39 |  | 31 | 32 | 0.032629 | 0.125 | 0.08 | 261 | 0 | 0.364 | 1 | 4 | cs | TRUE
40 | LV_6232-24_0_5_line_40 |  | 32 | 47 | 0.015231 | 0.125 | 0.08 | 261 | 0 | 0.364 | 1 | 4 | cs | TRUE
41 | LV_6232-24_0_5_line_41 |  | 32 | 48 | 0.030365 | 0.125 | 0.08 | 261 | 0 | 0.364 | 1 | 1 | cs | TRUE
42 | LV_6232-24_0_5_line_42 |  | 33 | 49 | 0.017609 | 0.125 | 0.08 | 261 | 0 | 0.364 | 1 | 1 | cs | TRUE
43 | LV_6232-24_0_5_line_43 |  | 34 | 46 | 0.001009 | 0.125 | 0.08 | 261 | 0 | 0.364 | 1 | 1 | cs | TRUE
44 | LV_6232-24_0_5_line_44 |  | 34 | 38 | 0.021354 | 0.125 | 0.08 | 261 | 0 | 0.364 | 1 | 4 | cs | TRUE
45 | LV_6232-24_0_5_line_45 |  | 35 | 50 | 0.0011194 | 0.125 | 0.08 | 261 | 0 | 0.364 | 1 | 4 | cs | TRUE
46 | LV_6232-24_0_5_line_46 |  | 36 | 37 | 0.025199 | 0.125 | 0.08 | 261 | 0 | 0.364 | 1 | 4 | cs | TRUE
47 | LV_6232-24_0_5_line_47 |  | 36 | 38 | 0.023264 | 0.125 | 0.08 | 261 | 0 | 0.364 | 1 | 4 | cs | TRUE
48 | LV_6232-24_0_5_line_48 |  | 36 | 39 | 0.028438 | 0.125 | 0.08 | 261 | 0 | 0.364 | 1 | 1 | cs | TRUE
49 | LV_6232-24_0_5_line_49 |  | 37 | 51 | 0.014583 | 0.125 | 0.08 | 261 | 0 | 0.364 | 1 | 4 | cs | TRUE
50 | LV_6232-24_0_5_line_50 |  | 37 | 52 | 0.013783 | 0.125 | 0.08 | 261 | 0 | 0.364 | 1 | 1 | cs | TRUE
51 | LV_6232-24_0_5_line_51 |  | 38 | 40 | 0.00107 | 0.125 | 0.08 | 261 | 0 | 0.364 | 1 | 1 | cs | TRUE
52 | LV_6232-24_0_5_line_52 |  | 39 | 53 | 0.026184 | 0.125 | 0.08 | 261 | 0 | 0.364 | 1 | 1 | cs | TRUE
53 | LV_6232-24_0_5_line_53 |  | 41 | 42 | 0.057268 | 0.125 | 0.08 | 261 | 0 | 0.364 | 1 | 1 | cs | TRUE
54 | LV_6232-24_0_5_line_54 |  | 41 | 43 | 0.0083156 | 0.125 | 0.08 | 261 | 0 | 0.364 | 1 | 1 | cs | TRUE
55 | LV_6232-24_0_5_line_55 |  | 42 | 45 | 0.062003 | 0.125 | 0.08 | 261 | 0 | 0.364 | 1 | 1 | cs | TRUE
56 | LV_6232-24_0_5_line_56 |  | 43 | 54 | 0.018363 | 0.125 | 0.08 | 261 | 0 | 0.364 | 1 | 1 | cs | TRUE
57 | LV_6232-24_0_5_line_57 |  | 44 | 55 | 0.011505 | 0.125 | 0.08 | 261 | 0 | 0.364 | 1 | 1 | cs | TRUE
58 | LV_6232-24_0_5_line_58 |  | 45 | 56 | 0.025677 | 0.125 | 0.08 | 261 | 0 | 0.364 | 1 | 1 | cs | TRUE
59 | LV_6232-24_0_5_line_59 |  | 47 | 57 | 0.016397 | 0.125 | 0.08 | 261 | 0 | 0.364 | 1 | 1 | cs | TRUE
60 | LV_6232-24_0_5_line_60 |  | 47 | 58 | 0.037488 | 0.125 | 0.08 | 261 | 0 | 0.364 | 1 | 4 | cs | TRUE
61 | LV_6232-24_0_5_line_61 |  | 48 | 59 | 0.04663 | 0.125 | 0.08 | 261 | 0 | 0.364 | 1 | 1 | cs | TRUE
62 | LV_6232-24_0_5_line_62 |  | 50 | 90 | 0.024183 | 0.125 | 0.08 | 261 | 0 | 0.364 | 1 | 4 | cs | TRUE
63 | LV_6232-24_0_5_line_63 |  | 51 | 99 | 0.024421 | 0.125 | 0.08 | 261 | 0 | 0.364 | 1 | 1 | cs | TRUE
64 | LV_6232-24_0_5_line_64 |  | 53 | 98 | 0.030549 | 0.125 | 0.08 | 261 | 0 | 0.364 | 1 | 1 | cs | TRUE
65 | LV_6232-24_0_5_line_65 |  | 55 | 91 | 0.016247 | 0.125 | 0.08 | 261 | 0 | 0.364 | 1 | 1 | cs | TRUE
66 | LV_6232-24_0_5_line_66 |  | 55 | 92 | 0.030146 | 0.125 | 0.08 | 261 | 0 | 0.364 | 1 | 1 | cs | TRUE
67 | LV_6232-24_0_5_line_67 |  | 56 | 86 | 0.021195 | 0.125 | 0.08 | 261 | 0 | 0.364 | 1 | 1 | cs | TRUE
68 | LV_6232-24_0_5_line_68 |  | 58 | 63 | 0.017628 | 0.125 | 0.08 | 261 | 0 | 0.364 | 1 | 1 | cs | TRUE
69 | LV_6232-24_0_5_line_69 |  | 58 | 64 | 0.018323 | 0.125 | 0.08 | 261 | 0 | 0.364 | 1 | 4 | cs | TRUE
70 | LV_6232-24_0_5_line_70 |  | 58 | 61 | 0.024481 | 0.125 | 0.08 | 261 | 0 | 0.364 | 1 | 1 | cs | TRUE
71 | LV_6232-24_0_5_line_71 |  | 60 | 61 | 0.047623 | 0.125 | 0.08 | 261 | 0 | 0.364 | 1 | 1 | cs | TRUE
72 | LV_6232-24_0_5_line_72 |  | 60 | 62 | 0.012481 | 0.125 | 0.08 | 261 | 0 | 0.364 | 1 | 1 | cs | TRUE
73 | LV_6232-24_0_5_line_73 |  | 64 | 65 | 0.015686 | 0.125 | 0.08 | 261 | 0 | 0.364 | 1 | 4 | cs | TRUE
74 | LV_6232-24_0_5_line_74 |  | 65 | 66 | 0.0035447 | 0.125 | 0.08 | 261 | 0 | 0.364 | 1 | 4 | cs | TRUE
75 | LV_6232-24_0_5_line_75 |  | 66 | 67 | 0.013142 | 0.125 | 0.08 | 261 | 0 | 0.364 | 1 | 1 | cs | TRUE
76 | LV_6232-24_0_5_line_76 |  | 66 | 68 | 0.018105 | 0.125 | 0.08 | 261 | 0 | 0.364 | 1 | 4 | cs | TRUE
77 | LV_6232-24_0_5_line_77 |  | 68 | 69 | 0.013996 | 0.125 | 0.08 | 261 | 0 | 0.364 | 1 | 4 | cs | TRUE
78 | LV_6232-24_0_5_line_78 |  | 69 | 70 | 0.039014 | 0.125 | 0.08 | 261 | 0 | 0.364 | 1 | 4 | cs | TRUE
79 | LV_6232-24_0_5_line_79 |  | 70 | 71 | 0.010145 | 0.125 | 0.08 | 261 | 0 | 0.364 | 1 | 1 | cs | TRUE
80 | LV_6232-24_0_5_line_80 |  | 73 | 74 | 0.012636 | 0.125 | 0.08 | 261 | 0 | 0.364 | 1 | 4 | cs | TRUE
81 | LV_6232-24_0_5_line_81 |  | 74 | 85 | 0.012862 | 0.125 | 0.08 | 261 | 0 | 0.364 | 1 | 4 | cs | TRUE
82 | LV_6232-24_0_5_line_82 |  | 75 | 76 | 0.042857 | 0.125 | 0.08 | 261 | 0 | 0.364 | 1 | 1 | cs | TRUE
83 | LV_6232-24_0_5_line_83 |  | 76 | 77 | 0.020393 | 0.125 | 0.08 | 261 | 0 | 0.364 | 1 | 1 | cs | TRUE
84 | LV_6232-24_0_5_line_84 |  | 76 | 78 | 0.014336 | 0.125 | 0.08 | 261 | 0 | 0.364 | 1 | 1 | cs | TRUE
85 | LV_6232-24_0_5_line_85 |  | 77 | 79 | 0.0023472 | 0.125 | 0.08 | 261 | 0 | 0.364 | 1 | 1 | cs | TRUE
86 | LV_6232-24_0_5_line_86 |  | 78 | 80 | 0.034691 | 0.125 | 0.08 | 261 | 0 | 0.364 | 1 | 3 | cs | TRUE
87 | LV_6232-24_0_5_line_87 |  | 80 | 81 | 0.018265 | 0.125 | 0.08 | 261 | 0 | 0.364 | 1 | 4 | cs | TRUE
88 | LV_6232-24_0_5_line_88 |  | 81 | 82 | 0.017313 | 0.125 | 0.08 | 261 | 0 | 0.364 | 1 | 4 | cs | TRUE
89 | LV_6232-24_0_5_line_89 |  | 82 | 83 | 0.0037206 | 0.125 | 0.08 | 261 | 0 | 0.364 | 1 | 4 | cs | TRUE
90 | LV_6232-24_0_5_line_90 |  | 83 | 84 | 0.014246 | 0.125 | 0.08 | 261 | 0 | 0.364 | 1 | 4 | cs | TRUE
91 | LV_6232-24_0_5_line_91 |  | 84 | 85 | 0.0042615 | 0.125 | 0.08 | 261 | 0 | 0.364 | 1 | 4 | cs | TRUE
92 | LV_6232-24_0_5_line_92 |  | 86 | 87 | 0.01287 | 0.125 | 0.08 | 261 | 0 | 0.364 | 1 | 2 | cs | TRUE
93 | LV_6232-24_0_5_line_93 |  | 87 | 88 | 0.0030654 | 0.125 | 0.08 | 261 | 0 | 0.364 | 1 | 4 | cs | TRUE
94 | LV_6232-24_0_5_line_94 |  | 88 | 89 | 0.021525 | 0.125 | 0.08 | 261 | 0 | 0.364 | 1 | 4 | cs | TRUE
95 | LV_6232-24_0_5_line_95 |  | 89 | 90 | 0.0012746 | 0.125 | 0.08 | 261 | 0 | 0.364 | 1 | 4 | cs | TRUE
96 | LV_6232-24_0_5_line_96 |  | 91 | 93 | 0.0052955 | 0.125 | 0.08 | 261 | 0 | 0.364 | 1 | 1 | cs | TRUE
97 | LV_6232-24_0_5_line_97 |  | 93 | 94 | 0.014686 | 0.125 | 0.08 | 261 | 0 | 0.364 | 1 | 1 | cs | TRUE
98 | LV_6232-24_0_5_line_98 |  | 95 | 96 | 0.00044865 | 0.125 | 0.08 | 261 | 0 | 0.364 | 1 | 1 | cs | TRUE

## trafo
| name | std_type | hv_bus | lv_bus | sn_mva | vn_hv_kv | vn_lv_kv | vk_percent | vkr_percent | pfe_kw | i0_percent | shift_degree | tap_side | tap_neutral | tap_min | tap_max | tap_step_percent | tap_step_degree | tap_pos | tap_phase_shifter | parallel | df | in_service
0 | LV_6232-24_0_5_trafo_96 | 0.63 MVA 20/0.4 kV | 100 | 51 | 0.63 | 20 | 0.4 | 6 | 1.206 | 1.65 | 0.2619 | 150 | hv | 0 | -2 | 2 | 2.5 | 0 | 0 | FALSE | 1 | 1 | TRUE

## line_geodata
| x0 | y0 | x1 | y1 | x2 | y2 | x3 | y3 | x4 | y4 | x5 | y5 | x6 | y6 | x7 | y7 | x8 | y8 | x9 | y9 | x10 | y10 | x11 | y11 | x12 | y12 | x13 | y13 | x14 | y14 | x15 | y15 | x16 | y16 | x17 | y17 | x18 | y18
0 | 2605751.9121 | 1124158.3231 | 2605763.4097 | 1124140.6066
1 | 2605744.3151 | 1124180.0635 | 2605751.9611 | 1124165.4191 | 2605751.7439 | 1124158.5822 | 2605751.9121 | 1124158.3231
2 | 2605763.4097 | 1124140.6066 | 2605763.4097 | 1124140.6066 | 2605762.0451 | 1124132.4013 | 2605779.2096 | 1124107.8486
3 | 2605744.3151 | 1124180.0635 | 2605742.4846 | 1124183.7191
4 | 2605742.4846 | 1124183.7191 | 2605748.3544 | 1124186.767
5 | 2605742.4846 | 1124183.7191 | 2605741.7602 | 1124183.3405 | 2605727.5134 | 1124175.7397
6 | 2605752.5865 | 1124188.9645 | 2605748.3544 | 1124186.767
7 | 2605683.6867 | 1124149.403 | 2605709.2362 | 1124165.2012 | 2605725.625 | 1124174.7323 | 2605727.5134 | 1124175.7397
8 | 2605675.9357 | 1124136.1227 | 2605684.3109 | 1124141.422 | 2605686.0515 | 1124143.2467 | 2605687.0804 | 1124144.4153
9 | 2605675.9357 | 1124136.1227 | 2605672.2912 | 1124142.2223 | 2605683.6867 | 1124149.403
10 | 2605626.4029 | 1124119.4466 | 2605628.7426 | 1124115.3579 | 2605630.897 | 1124111.5803 | 2605644.9385 | 1124117.0514 | 2605647.8668 | 1124118.4548 | 2605674.1559 | 1124134.9872 | 2605675.9357 | 1124136.1227
11 | 2605765.1059 | 1124164.9757 | 2605754.5868 | 1124185.209
12 | 2605754.5868 | 1124185.209 | 2605752.5865 | 1124188.9645
13 | 2605767.4861 | 1124191.602 | 2605759.8575 | 1124187.793 | 2605754.5868 | 1124185.209
14 | 2605767.4861 | 1124191.602 | 2605779.129 | 1124166.3852
15 | 2605767.4861 | 1124191.602 | 2605765.6169 | 1124195.4354
16 | 2605683.6867 | 1124149.403 | 2605681.9033 | 1124152.1583 | 2605668.812 | 1124178.8416
17 | 2605626.4029 | 1124119.4466 | 2605627.813 | 1124120.2706 | 2605632.2737 | 1124123.5429 | 2605634.4965 | 1124125.857
18 | 2605626.4029 | 1124119.4466 | 2605628.7426 | 1124115.3579 | 2605630.897 | 1124111.5803 | 2605628.4386 | 1124110.5775 | 2605626.7514 | 1124109.342 | 2605625.7351 | 1124107.9293 | 2605625.3433 | 1124106.4171 | 2605625.6064 | 1124105.3613 | 2605625.7921 | 1124104.6166 | 2605629.0118 | 1124099.3503 | 2605631.6139 | 1124094.9172 | 2605627.3307 | 1124091.4449 | 2605629.0444 | 1124089.012 | 2605636.3765 | 1124080.2033 | 2605640.2984 | 1124074.1484 | 2605637.8021 | 1124072.4342 | 2605637.6257 | 1124071.5336 | 2605637.0286 | 1124066.8974 | 2605630.7879 | 1124062.5562
19 | 2605626.4029 | 1124119.4466 | 2605616.6095 | 1124113.7349 | 2605606.4039 | 1124108.1377
20 | 2605583.0098 | 1124056.932 | 2605599.9361 | 1124069.398 | 2605624.9194 | 1124089.4862 | 2605627.3307 | 1124091.4449 | 2605631.6139 | 1124094.9172 | 2605629.0118 | 1124099.3503 | 2605625.7921 | 1124104.6166 | 2605625.6064 | 1124105.3613 | 2605625.3433 | 1124106.4171 | 2605625.7351 | 1124107.9293 | 2605626.7514 | 1124109.342 | 2605628.4386 | 1124110.5775 | 2605630.897 | 1124111.5803 | 2605628.7426 | 1124115.3579 | 2605626.4029 | 1124119.4466
21 | 2605782.2411 | 1124159.6448 | 2605779.129 | 1124166.3852
22 | 2605765.6169 | 1124195.4354 | 2605770.1979 | 1124197.6996
23 | 2605657.8543 | 1123947.4917 | 2605640.795 | 1123951.1212
24 | 2605657.8543 | 1123947.4917 | 2605664.8533 | 1123936.3363
25 | 2605664.8533 | 1123936.3363 | 2605667.7526 | 1123931.7154 | 2605678.2211 | 1123916.3731 | 2605679.6837 | 1123910.4382 | 2605679.6837 | 1123910.4382
26 | 2605688.6747 | 1123900.5084 | 2605681.1529 | 1123905.7373 | 2605679.6837 | 1123910.4382
27 | 2605688.6747 | 1123900.5084 | 2605664.9251 | 1123887.9025 | 2605649.239 | 1123884.6308 | 2605631.0896 | 1123886.191
28 | 2605688.6747 | 1123900.5084 | 2605709.5113 | 1123911.5665 | 2605763.6419 | 1123943.1215 | 2605808.6097 | 1123970.0327 | 2605831.4706 | 1123986.2942
29 | 2605572.5467 | 1123891.2234 | 2605631.0896 | 1123886.191
30 | 2605535.7008 | 1123894.3907 | 2605572.5467 | 1123891.2234
31 | 2605520.2088 | 1123894.0511 | 2605528.1875 | 1123895.0366 | 2605535.7008 | 1123894.3907
32 | 2605527.0005 | 1123826.2908 | 2605526.0973 | 1123836.1282 | 2605524.1943 | 1123843.2077 | 2605522.6229 | 1123858.825 | 2605520.2088 | 1123894.0511
33 | 2605520.2088 | 1123894.0511 | 2605519.4141 | 1123903.2882 | 2605517.8474 | 1123913.6697 | 2605514.1334 | 1123928.5291
34 | 2605527.0005 | 1123826.2908 | 2605545.5483 | 1123828.3642 | 2605558.4495 | 1123830.207
35 | 2605514.1334 | 1123928.5291 | 2605490.333 | 1123920.9071
36 | 2605514.1334 | 1123928.5291 | 2605512.3556 | 1123933.5967
37 | 2605590.592 | 1124037.9628 | 2605595.4165 | 1124030.9924
38 | 2605583.0098 | 1124056.932 | 2605584.8164 | 1124054.0878 | 2605585.7154 | 1124048.9861 | 2605587.1163 | 1124042.9845 | 2605590.592 | 1124037.9628
39 | 2605556.0588 | 1124038.5429 | 2605562.0531 | 1124042.617 | 2605574.6119 | 1124050.9992 | 2605583.0098 | 1124056.932
40 | 2605556.0588 | 1124038.5429 | 2605543.0987 | 1124030.4828
41 | 2605556.0588 | 1124038.5429 | 2605573.5488 | 1124013.7204
42 | 2605634.4965 | 1124125.857 | 2605636.9334 | 1124128.394 | 2605639.8063 | 1124131.3537 | 2605648.3092 | 1124136.5521
43 | 2605630.1858 | 1124063.3672 | 2605630.7879 | 1124062.5562
44 | 2605643.5089 | 1124045.3818 | 2605630.7879 | 1124062.5562
45 | 2605606.4039 | 1124108.1377 | 2605605.4224 | 1124107.5994
46 | 2605661.7803 | 1124020.5532 | 2605660.8012 | 1124028.8119 | 2605659.3163 | 1124033.8685 | 2605658.1714 | 1124038.0806 | 2605657.7676 | 1124041.2707 | 2605658.1667 | 1124043.1498 | 2605659.4604 | 1124044.8185
47 | 2605659.4604 | 1124044.8185 | 2605656.5499 | 1124049.1846 | 2605653.7706 | 1124053.3618 | 2605643.5089 | 1124045.3818
48 | 2605659.4604 | 1124044.8185 | 2605661.1588 | 1124042.2743 | 2605662.6628 | 1124041.6532 | 2605664.0505 | 1124041.6545 | 2605666.5322 | 1124042.4016 | 2605681.3504 | 1124050.1747 | 2605684.0604 | 1124051.5499
49 | 2605649.4754 | 1124012.6713 | 2605661.7803 | 1124020.5532
50 | 2605661.7803 | 1124020.5532 | 2605669.0021 | 1124008.8137
51 | 2605642.6615 | 1124044.7251 | 2605643.5089 | 1124045.3818
52 | 2605707.4096 | 1124063.3991 | 2605684.0604 | 1124051.5499
53 | 2605416.4142 | 1124015.2176 | 2605417.365 | 1124021.0658 | 2605417.8712 | 1124024.1121 | 2605418.4476 | 1124026.1136 | 2605419.1782 | 1124028.1375 | 2605419.3475 | 1124028.5156 | 2605420.0785 | 1124030.1504 | 2605421.6337 | 1124032.5418 | 2605423.1969 | 1124034.5442 | 2605425.3537 | 1124036.6916 | 2605427.4956 | 1124038.1942 | 2605429.7996 | 1124039.4746 | 2605432.7128 | 1124040.5555 | 2605435.3335 | 1124041.1693 | 2605438.147 | 1124041.6498 | 2605440.3208 | 1124041.9519 | 2605441.1536 | 1124050.4345 | 2605441.9785 | 1124059.1506
54 | 2605416.4142 | 1124015.2176 | 2605417.8405 | 1124015.2189 | 2605424.7295 | 1124015.2837
55 | 2605441.9785 | 1124059.1506 | 2605445.3478 | 1124058.8423 | 2605449.3719 | 1124059.1683 | 2605454.7523 | 1124060.0735 | 2605470.1304 | 1124062.6107 | 2605487.3276 | 1124065.572 | 2605503.1418 | 1124068.5407
56 | 2605437.0592 | 1124007.799 | 2605436.5296 | 1124013.8125 | 2605435.4956 | 1124014.9122 | 2605433.483 | 1124015.3661 | 2605424.7295 | 1124015.2837
57 | 2605663.7444 | 1124189.1706 | 2605668.812 | 1124178.8416
58 | 2605503.1418 | 1124068.5407 | 2605504.2855 | 1124068.7554 | 2605516.0783 | 1124071.7341 | 2605527.9023 | 1124075.3005
59 | 2605543.0987 | 1124030.4828 | 2605534.9215 | 1124044.6957
60 | 2605510.4734 | 1124011.8776 | 2605524.159 | 1124019.1602 | 2605540.2863 | 1124028.735 | 2605543.0987 | 1124030.4828
61 | 2605603.1962 | 1123977.8118 | 2605591.7751 | 1123989.8628 | 2605576.1526 | 1124010.0251 | 2605573.5488 | 1124013.7204
62 | 2605605.4224 | 1124107.5994 | 2605602.5392 | 1124106.0182 | 2605592.5217 | 1124100.8621 | 2605583.7585 | 1124096.8729
63 | 2605662.5545 | 1123992.0289 | 2605649.4754 | 1124012.6713
64 | 2605728.2631 | 1124049.6181 | 2605722.3002 | 1124061.5739 | 2605720.0698 | 1124064.0508 | 2605717.1385 | 1124065.8712 | 2605714.6094 | 1124066.3135 | 2605712.3817 | 1124065.9223 | 2605707.4096 | 1124063.3991
65 | 2605663.7444 | 1124189.1706 | 2605677.8911 | 1124197.1603
66 | 2605663.7444 | 1124189.1706 | 2605649.5458 | 1124215.7636
67 | 2605527.9023 | 1124075.3005 | 2605529.8667 | 1124075.893 | 2605542.653 | 1124079.9621 | 2605548.0033 | 1124082.0006
68 | 2605510.4734 | 1124011.8776 | 2605506.6895 | 1124018.8221 | 2605503.3274 | 1124019.6194 | 2605500.3481 | 1124025.1302
69 | 2605510.4734 | 1124011.8776 | 2605494.0573 | 1124003.7378
70 | 2605510.4734 | 1124011.8776 | 2605521.6135 | 1123994.9683 | 2605524.131 | 1123991.5663
71 | 2605551.3798 | 1123952.5328 | 2605538.5567 | 1123972.0724 | 2605524.131 | 1123991.5663
72 | 2605558.2279 | 1123942.0978 | 2605551.3798 | 1123952.5328
73 | 2605494.0573 | 1124003.7378 | 2605480.0042 | 1123996.7696
74 | 2605476.8285 | 1123995.1949 | 2605480.0042 | 1123996.7696
75 | 2605476.8285 | 1123995.1949 | 2605465.0377 | 1123989.3902
76 | 2605476.8285 | 1123995.1949 | 2605485.8797 | 1123979.5147
77 | 2605492.8767 | 1123967.393 | 2605485.8797 | 1123979.5147
78 | 2605512.3556 | 1123933.5967 | 2605510.1237 | 1123937.8968 | 2605499.5068 | 1123955.9071 | 2605492.8767 | 1123967.393
79 | 2605512.3556 | 1123933.5967 | 2605521.8065 | 1123937.2849
80 | 2605558.4495 | 1123830.207 | 2605570.9587 | 1123831.9938
81 | 2605583.6913 | 1123833.8126 | 2605570.9587 | 1123831.9938
82 | 2605688.6146 | 1123849.0166 | 2605700.7049 | 1123855.7311 | 2605725.4878 | 1123870.8438
83 | 2605688.6146 | 1123849.0166 | 2605697.9619 | 1123837.4418 | 2605698.6878 | 1123836.0863 | 2605700.5569 | 1123832.5752
84 | 2605688.6146 | 1123849.0166 | 2605682.0318 | 1123847.5764 | 2605674.6192 | 1123845.9119
85 | 2605702.2219 | 1123830.9208 | 2605700.5569 | 1123832.5752 | 2605700.5569 | 1123832.5752
86 | 2605674.6192 | 1123845.9119 | 2605640.7715 | 1123838.3114
87 | 2605622.9498 | 1123834.3095 | 2605640.7715 | 1123838.3114
88 | 2605622.9498 | 1123834.3095 | 2605618.1544 | 1123833.2327 | 2605605.8329 | 1123831.8572
89 | 2605602.1269 | 1123832.1798 | 2605605.8046 | 1123831.854 | 2605605.8329 | 1123831.8572
90 | 2605587.9361 | 1123833.4366 | 2605602.1269 | 1123832.1798
91 | 2605587.9361 | 1123833.4366 | 2605583.6913 | 1123833.8126 | 2605583.6913 | 1123833.8126
92 | 2605559.9816 | 1124086.7062 | 2605554.3519 | 1124084.4193 | 2605548.0033 | 1124082.0006
93 | 2605559.9816 | 1124086.7062 | 2605562.8216 | 1124087.8598
94 | 2605562.8216 | 1124087.8598 | 2605573.3872 | 1124092.1515 | 2605582.5985 | 1124096.3448
95 | 2605583.7585 | 1124096.8729 | 2605582.5985 | 1124096.3448
96 | 2605677.8911 | 1124197.1603 | 2605682.5021 | 1124199.7644
97 | 2605695.2897 | 1124206.9864 | 2605682.5021 | 1124199.7644
98 | 2605770.1979 | 1124197.6996 | 2605770.6001 | 1124197.8984

## bus_geodata
| x | y | coords
0 | 2605751.9121 | 1124158.3231
1 | 2605763.4097 | 1124140.6066
2 | 2605744.3151 | 1124180.0635
3 | 2605779.2096 | 1124107.8486
4 | 2605742.4846 | 1124183.7191
5 | 2605748.3544 | 1124186.767
6 | 2605727.5134 | 1124175.7397
7 | 2605687.0804 | 1124144.4153
8 | 2605675.9357 | 1124136.1227
9 | 2605754.5868 | 1124185.209
10 | 2605765.1059 | 1124164.9757
11 | 2605752.5865 | 1124188.9645
12 | 2605767.4861 | 1124191.602
13 | 2605683.6867 | 1124149.403
14 | 2605626.4029 | 1124119.4466
15 | 2605779.129 | 1124166.3852
16 | 2605765.6169 | 1124195.4354
17 | 2605640.795 | 1123951.1212
18 | 2605657.8543 | 1123947.4917
19 | 2605664.8533 | 1123936.3363
20 | 2605679.6837 | 1123910.4382
21 | 2605688.6747 | 1123900.5084
22 | 2605631.0896 | 1123886.191
23 | 2605831.4706 | 1123986.2942
24 | 2605572.5467 | 1123891.2234
25 | 2605535.7008 | 1123894.3907
26 | 2605520.2088 | 1123894.0511
27 | 2605527.0005 | 1123826.2908
28 | 2605514.1334 | 1123928.5291
29 | 2605590.592 | 1124037.9628
30 | 2605595.4165 | 1124030.9924
31 | 2605583.0098 | 1124056.932
32 | 2605556.0588 | 1124038.5429
33 | 2605634.4965 | 1124125.857
34 | 2605630.7879 | 1124062.5562
35 | 2605606.4039 | 1124108.1377
36 | 2605659.4604 | 1124044.8185
37 | 2605661.7803 | 1124020.5532
38 | 2605643.5089 | 1124045.3818
39 | 2605684.0604 | 1124051.5499
40 | 2605642.6615 | 1124044.7251
41 | 2605416.4142 | 1124015.2176
42 | 2605441.9785 | 1124059.1506
43 | 2605424.7295 | 1124015.2837
44 | 2605668.812 | 1124178.8416
45 | 2605503.1418 | 1124068.5407
46 | 2605630.1858 | 1124063.3672
47 | 2605543.0987 | 1124030.4828
48 | 2605573.5488 | 1124013.7204
49 | 2605648.3092 | 1124136.5521
50 | 2605605.4224 | 1124107.5994
51 | 2605649.4754 | 1124012.6713
52 | 2605669.0021 | 1124008.8137
53 | 2605707.4096 | 1124063.3991
54 | 2605437.0592 | 1124007.799
55 | 2605663.7444 | 1124189.1706
56 | 2605527.9023 | 1124075.3005
57 | 2605534.9215 | 1124044.6957
58 | 2605510.4734 | 1124011.8776
59 | 2605603.1962 | 1123977.8118
60 | 2605551.3798 | 1123952.5328
61 | 2605524.131 | 1123991.5663
62 | 2605558.2279 | 1123942.0978
63 | 2605500.3481 | 1124025.1302
64 | 2605494.0573 | 1124003.7378
65 | 2605480.0042 | 1123996.7696
66 | 2605476.8285 | 1123995.1949
67 | 2605465.0377 | 1123989.3902
68 | 2605485.8797 | 1123979.5147
69 | 2605492.8767 | 1123967.393
70 | 2605512.3556 | 1123933.5967
71 | 2605521.8065 | 1123937.2849
72 | 2605490.333 | 1123920.9071
73 | 2605558.4495 | 1123830.207
74 | 2605570.9587 | 1123831.9938
75 | 2605725.4878 | 1123870.8438
76 | 2605688.6146 | 1123849.0166
77 | 2605700.5569 | 1123832.5752
78 | 2605674.6192 | 1123845.9119
79 | 2605702.2219 | 1123830.9208
80 | 2605640.7715 | 1123838.3114
81 | 2605622.9498 | 1123834.3095
82 | 2605605.8329 | 1123831.8572
83 | 2605602.1269 | 1123832.1798
84 | 2605587.9361 | 1123833.4366
85 | 2605583.6913 | 1123833.8126
86 | 2605548.0033 | 1124082.0006
87 | 2605559.9816 | 1124086.7062
88 | 2605562.8216 | 1124087.8598
89 | 2605582.5985 | 1124096.3448
90 | 2605583.7585 | 1124096.8729
91 | 2605677.8911 | 1124197.1603
92 | 2605649.5458 | 1124215.7636
93 | 2605682.5021 | 1124199.7644
94 | 2605695.2897 | 1124206.9864
95 | 2605770.1979 | 1124197.6996
96 | 2605770.6001 | 1124197.8984
97 | 2605782.2411 | 1124159.6448
98 | 2605728.2631 | 1124049.6181
99 | 2605662.5545 | 1123992.0289
100 | 2605642.4727 | 1124023.7258

## line_std_types
| c_nf_per_km | r_ohm_per_km | x_ohm_per_km | max_i_ka | type | q_mm2 | alpha | voltage_rating
NAYY 4x50 SE | 210 | 0.642 | 0.083 | 0.142 | cs | 50 | 0.00403 | LV
NAYY 4x120 SE | 264 | 0.225 | 0.08 | 0.242 | cs | 120 | 0.00403 | LV
NAYY 4x150 SE | 261 | 0.208 | 0.08 | 0.27 | cs | 150 | 0.00403 | LV
NA2XS2Y 1x95 RM/25 12/20 kV | 216 | 0.313 | 0.132 | 0.252 | cs | 95 | 0.00403 | MV
NA2XS2Y 1x185 RM/25 12/20 kV | 273 | 0.161 | 0.117 | 0.362 | cs | 185 | 0.00403 | MV
NA2XS2Y 1x240 RM/25 12/20 kV | 304 | 0.122 | 0.112 | 0.421 | cs | 240 | 0.00403 | MV
NA2XS2Y 1x95 RM/25 6/10 kV | 315 | 0.313 | 0.123 | 0.249 | cs | 95 | 0.00403 | MV
NA2XS2Y 1x185 RM/25 6/10 kV | 406 | 0.161 | 0.11 | 0.358 | cs | 185 | 0.00403 | MV
NA2XS2Y 1x240 RM/25 6/10 kV | 456 | 0.122 | 0.105 | 0.416 | cs | 240 | 0.00403 | MV
NA2XS2Y 1x150 RM/25 12/20 kV | 250 | 0.206 | 0.116 | 0.319 | cs | 150 | 0.00403 | MV
NA2XS2Y 1x120 RM/25 12/20 kV | 230 | 0.253 | 0.119 | 0.283 | cs | 120 | 0.00403 | MV
NA2XS2Y 1x70 RM/25 12/20 kV | 190 | 0.443 | 0.132 | 0.22 | cs | 70 | 0.00403 | MV
NA2XS2Y 1x150 RM/25 6/10 kV | 360 | 0.206 | 0.11 | 0.315 | cs | 150 | 0.00403 | MV
NA2XS2Y 1x120 RM/25 6/10 kV | 340 | 0.253 | 0.113 | 0.28 | cs | 120 | 0.00403 | MV
NA2XS2Y 1x70 RM/25 6/10 kV | 280 | 0.443 | 0.123 | 0.217 | cs | 70 | 0.00403 | MV
N2XS(FL)2Y 1x120 RM/35 64/110 kV | 112 | 0.153 | 0.166 | 0.366 | cs | 120 | 0.00393 | HV
N2XS(FL)2Y 1x185 RM/35 64/110 kV | 125 | 0.099 | 0.156 | 0.457 | cs | 185 | 0.00393 | HV
N2XS(FL)2Y 1x240 RM/35 64/110 kV | 135 | 0.075 | 0.149 | 0.526 | cs | 240 | 0.00393 | HV
N2XS(FL)2Y 1x300 RM/35 64/110 kV | 144 | 0.06 | 0.144 | 0.588 | cs | 300 | 0.00393 | HV
15-AL1/3-ST1A 0.4 | 11 | 1.8769 | 0.35 | 0.105 | ol | 16 | 0.00403 | LV
24-AL1/4-ST1A 0.4 | 11.25 | 1.2012 | 0.335 | 0.14 | ol | 24 | 0.00403 | LV
48-AL1/8-ST1A 0.4 | 12.2 | 0.5939 | 0.3 | 0.21 | ol | 48 | 0.00403 | LV
94-AL1/15-ST1A 0.4 | 13.2 | 0.306 | 0.29 | 0.35 | ol | 94 | 0.00403 | LV
34-AL1/6-ST1A 10.0 | 9.7 | 0.8342 | 0.36 | 0.17 | ol | 34 | 0.00403 | MV
48-AL1/8-ST1A 10.0 | 10.1 | 0.5939 | 0.35 | 0.21 | ol | 48 | 0.00403 | MV
70-AL1/11-ST1A 10.0 | 10.4 | 0.4132 | 0.339 | 0.29 | ol | 70 | 0.00403 | MV
94-AL1/15-ST1A 10.0 | 10.75 | 0.306 | 0.33 | 0.35 | ol | 94 | 0.00403 | MV
122-AL1/20-ST1A 10.0 | 11.1 | 0.2376 | 0.323 | 0.41 | ol | 122 | 0.00403 | MV
149-AL1/24-ST1A 10.0 | 11.25 | 0.194 | 0.315 | 0.47 | ol | 149 | 0.00403 | MV
34-AL1/6-ST1A 20.0 | 9.15 | 0.8342 | 0.382 | 0.17 | ol | 34 | 0.00403 | MV
48-AL1/8-ST1A 20.0 | 9.5 | 0.5939 | 0.372 | 0.21 | ol | 48 | 0.00403 | MV
70-AL1/11-ST1A 20.0 | 9.7 | 0.4132 | 0.36 | 0.29 | ol | 70 | 0.00403 | MV
94-AL1/15-ST1A 20.0 | 10 | 0.306 | 0.35 | 0.35 | ol | 94 | 0.00403 | MV
122-AL1/20-ST1A 20.0 | 10.3 | 0.2376 | 0.344 | 0.41 | ol | 122 | 0.00403 | MV
149-AL1/24-ST1A 20.0 | 10.5 | 0.194 | 0.337 | 0.47 | ol | 149 | 0.00403 | MV
184-AL1/30-ST1A 20.0 | 10.75 | 0.1571 | 0.33 | 0.535 | ol | 184 | 0.00403 | MV
243-AL1/39-ST1A 20.0 | 11 | 0.1188 | 0.32 | 0.645 | ol | 243 | 0.00403 | MV
48-AL1/8-ST1A 110.0 | 8 | 0.5939 | 0.46 | 0.21 | ol | 48 | 0.00403 | HV
70-AL1/11-ST1A 110.0 | 8.4 | 0.4132 | 0.45 | 0.29 | ol | 70 | 0.00403 | HV
94-AL1/15-ST1A 110.0 | 8.65 | 0.306 | 0.44 | 0.35 | ol | 94 | 0.00403 | HV
122-AL1/20-ST1A 110.0 | 8.5 | 0.2376 | 0.43 | 0.41 | ol | 122 | 0.00403 | HV
149-AL1/24-ST1A 110.0 | 8.75 | 0.194 | 0.41 | 0.47 | ol | 149 | 0.00403 | HV
184-AL1/30-ST1A 110.0 | 8.8 | 0.1571 | 0.4 | 0.535 | ol | 184 | 0.00403 | HV
243-AL1/39-ST1A 110.0 | 9 | 0.1188 | 0.39 | 0.645 | ol | 243 | 0.00403 | HV
305-AL1/39-ST1A 110.0 | 9.2 | 0.0949 | 0.38 | 0.74 | ol | 305 | 0.00403 | HV
490-AL1/64-ST1A 110.0 | 9.75 | 0.059 | 0.37 | 0.96 | ol | 490 | 0.00403 | HV
679-AL1/86-ST1A 110.0 | 9.95 | 0.042 | 0.36 | 1.15 | ol | 679 | 0.00403 | HV
490-AL1/64-ST1A 220.0 | 10 | 0.059 | 0.285 | 0.96 | ol | 490 | 0.00403 | HV
679-AL1/86-ST1A 220.0 | 11.7 | 0.042 | 0.275 | 1.15 | ol | 679 | 0.00403 | HV
490-AL1/64-ST1A 380.0 | 11 | 0.059 | 0.253 | 0.96 | ol | 490 | 0.00403 | HV
679-AL1/86-ST1A 380.0 | 14.6 | 0.042 | 0.25 | 1.15 | ol | 679 | 0.00403 | HV

## trafo_std_types
| i0_percent | pfe_kw | vkr_percent | sn_mva | vn_lv_kv | vn_hv_kv | vk_percent | shift_degree | vector_group | tap_side | tap_neutral | tap_min | tap_max | tap_step_degree | tap_step_percent | tap_phase_shifter
160 MVA 380/110 kV | 0.06 | 60 | 0.25 | 160 | 110 | 380 | 12.2 | 0 | Yy0 | hv | 0 | -9 | 9 | 0 | 1.5 | FALSE
100 MVA 220/110 kV | 0.06 | 55 | 0.26 | 100 | 110 | 220 | 12 | 0 | Yy0 | hv | 0 | -9 | 9 | 0 | 1.5 | FALSE
63 MVA 110/20 kV | 0.04 | 22 | 0.32 | 63 | 20 | 110 | 18 | 150 | YNd5 | hv | 0 | -9 | 9 | 0 | 1.5 | FALSE
40 MVA 110/20 kV | 0.05 | 18 | 0.34 | 40 | 20 | 110 | 16.2 | 150 | YNd5 | hv | 0 | -9 | 9 | 0 | 1.5 | FALSE
25 MVA 110/20 kV | 0.07 | 14 | 0.41 | 25 | 20 | 110 | 12 | 150 | YNd5 | hv | 0 | -9 | 9 | 0 | 1.5 | FALSE
63 MVA 110/10 kV | 0.04 | 22 | 0.32 | 63 | 10 | 110 | 18 | 150 | YNd5 | hv | 0 | -9 | 9 | 0 | 1.5 | FALSE
40 MVA 110/10 kV | 0.05 | 18 | 0.34 | 40 | 10 | 110 | 16.2 | 150 | YNd5 | hv | 0 | -9 | 9 | 0 | 1.5 | FALSE
25 MVA 110/10 kV | 0.07 | 14 | 0.41 | 25 | 10 | 110 | 12 | 150 | YNd5 | hv | 0 | -9 | 9 | 0 | 1.5 | FALSE
0.25 MVA 20/0.4 kV | 0.32 | 0.8 | 1.44 | 0.25 | 0.4 | 20 | 6 | 150 | Yzn5 | hv | 0 | -2 | 2 | 0 | 2.5 | FALSE
0.4 MVA 20/0.4 kV | 0.3375 | 1.35 | 1.425 | 0.4 | 0.4 | 20 | 6 | 150 | Dyn5 | hv | 0 | -2 | 2 | 0 | 2.5 | FALSE
0.63 MVA 20/0.4 kV | 0.2619 | 1.65 | 1.206 | 0.63 | 0.4 | 20 | 6 | 150 | Dyn5 | hv | 0 | -2 | 2 | 0 | 2.5 | FALSE
0.25 MVA 10/0.4 kV | 0.24 | 0.6 | 1.2 | 0.25 | 0.4 | 10 | 4 | 150 | Dyn5 | hv | 0 | -2 | 2 | 0 | 2.5 | FALSE
0.4 MVA 10/0.4 kV | 0.2375 | 0.95 | 1.325 | 0.4 | 0.4 | 10 | 4 | 150 | Dyn5 | hv | 0 | -2 | 2 | 0 | 2.5 | FALSE
0.63 MVA 10/0.4 kV | 0.1873 | 1.18 | 1.0794 | 0.63 | 0.4 | 10 | 4 | 150 | Dyn5 | hv | 0 | -2 | 2 | 0 | 2.5 | FALSE

## trafo3w_std_types
| sn_hv_mva | sn_mv_mva | sn_lv_mva | vn_hv_kv | vn_mv_kv | vn_lv_kv | vk_hv_percent | vk_mv_percent | vk_lv_percent | vkr_hv_percent | vkr_mv_percent | vkr_lv_percent | pfe_kw | i0_percent | shift_mv_degree | shift_lv_degree | vector_group | tap_side | tap_neutral | tap_min | tap_max | tap_step_percent
63/25/38 MVA 110/20/10 kV | 63 | 25 | 38 | 110 | 20 | 10 | 10.4 | 10.4 | 10.4 | 0.28 | 0.32 | 0.35 | 35 | 0.89 | 0 | 0 | YN0yn0yn0 | hv | 0 | -10 | 10 | 1.2
63/25/38 MVA 110/10/10 kV | 63 | 25 | 38 | 110 | 10 | 10 | 10.4 | 10.4 | 10.4 | 0.28 | 0.32 | 0.35 | 35 | 0.89 | 0 | 0 | YN0yn0yn0 | hv | 0 | -10 | 10 | 1.2

## fuse_std_types
| fuse_type | i_rated_a | t_avg | t_min | t_total | x_avg | x_min | x_total
HV 100A | HV 100A | 100 | 0 | [10.0, 3.64, 0.854, 0.281, 0.1, 0.0531, 0.022, 0.01] | [10.0, 4.267, 1.21, 0.403, 0.1, 0.058, 0.022, 0.01] | 0 | [300.0, 350.0, 450.0, 550.0, 700.0, 850.0, 1200.0, 1752.0] | [600.0, 700.0, 900.0, 1150.0, 1665.0, 2000.0, 3000.0, 4313.0]
HV 10A | HV 10A | 10 | 0 | [10.0, 1675.0, 0.344, 0.156, 0.1, 0.0417, 0.0171, 0.01] | [10.0, 1.3, 0.3, 0.155, 0.1, 0.0555, 0.023, 0.01] | 0 | [30.0, 32.0, 35.0, 37.0, 39.0, 50.0, 70.0, 88.0] | [60.0, 70.0, 80.0, 87.0, 94.0, 110.0, 150.0, 216.0]
HV 125A | HV 125A | 125 | 0 | [10.0, 1.82, 0.344, 0.1, 0.0467, 0.0269, 0.01] | [10.0, 2.478, 0.426, 0.1, 0.0427, 0.0211, 0.01] | 0 | [375.0, 500.0, 700.0, 925.0, 1200.0, 1500.0, 2341.0] | [750.0, 1000.0, 1500.0, 2200.0, 3000.0, 4000.0, 5765.0]
HV 160A | HV 160A | 160 | 0 | [10.0, 4.15, 1.03, 0.198, 0.1, 0.051, 0.0172, 0.01] | [10.0, 2.3, 0.734, 0.274, 0.1, 0.046, 0.0177, 0.01] | 0 | [480.0, 550.0, 700.0, 1000.0, 1260.0, 1600.0, 2500.0, 3227.0] | [960.0, 1300.0, 1700.0, 2200.0, 2996.0, 4000.0, 6000.0, 7946.0]
HV 16A | HV 16A | 16 | 0 | [10.0, 0.352, 0.164, 0.1, 0.0649, 0.0342, 0.01] | [10.0, 2.34, 0.722, 0.181, 0.1, 0.055, 0.0296, 0.01] | 0 | [48.0, 60.0, 65.0, 71.0, 80.0, 100.0, 162.0] | [96.0, 110.0, 125.0, 150.0, 168.0, 200.0, 250.0, 398.0]
HV 200A | HV 200A | 200 | 0 | [10.0, 4.267, 1.21, 0.403, 0.1, 0.058, 0.022, 0.01] | [10.0, 3.73, 1.654, 0.328, 0.1, 0.0531, 0.019, 0.01] | 0 | [600.0, 700.0, 900.0, 1150.0, 1665.0, 2000.0, 3000.0, 4313.0] | [1200.0, 1500.0, 1800.0, 2700.0, 3960.0, 5000.0, 7500.0, 10620.0]
HV 20A | HV 20A | 20 | 0 | [10.0, 1.3, 0.3, 0.155, 0.1, 0.0555, 0.023, 0.01] | [10.0, 1.3, 0.161, 0.1, 0.0611, 0.0399, 0.0141, 0.01] | 0 | [60.0, 70.0, 80.0, 87.0, 94.0, 110.0, 150.0, 216.0] | [120.0, 150.0, 200.0, 223.0, 260.0, 300.0, 450.0, 532.0]
HV 25A | HV 25A | 25 | 0 | [10.0, 2.512, 0.833, 0.299, 0.1, 0.0372, 0.0223, 0.01] | [10.0, 3.125, 0.597, 0.198, 0.1, 0.0378, 0.022, 0.01] | 0 | [75.0, 82.0, 90.0, 100.0, 124.0, 170.0, 200.0, 289.0] | [150.0, 170.0, 210.0, 250.0, 294.0, 400.0, 500.0, 711.0]
HV 31.5A | HV 31.5A | 31.5 | 0 | [10.0, 2.34, 0.722, 0.181, 0.1, 0.055, 0.0296, 0.01] | [10.0, 2.84, 0.368, 0.164, 0.1, 0.0621, 0.0378, 0.0195, 0.01] | 0 | [95.0, 110.0, 125.0, 150.0, 165.0, 200.0, 250.0, 390.0] | [189.0, 220.0, 300.0, 350.0, 393.0, 450.0, 530.0, 700.0, 960.0]
HV 40A | HV 40A | 40 | 0 | [10.0, 1.3, 0.161, 0.1, 0.0611, 0.0399, 0.0141, 0.01] | [10.0, 2.05, 0.369, 0.198, 0.1, 0.051, 0.0298, 0.01] | 0 | [120.0, 150.0, 200.0, 223.0, 260.0, 300.0, 450.0, 532.0] | [240.0, 300.0, 400.0, 450.0, 530.0, 650.0, 800.0, 1311.0]
HV 50A | HV 50A | 50 | 0 | [10.0, 3.215, 0.597, 0.198, 0.1, 0.0378, 0.022, 0.01] | [10.0, 3.64, 0.854, 0.281, 0.1, 0.0531, 0.022, 0.01] | 0 | [150.0, 170.0, 210.0, 250.0, 294.0, 400.0, 500.0, 711.0] | [300.0, 350.0, 450.0, 550.0, 700.0, 850.0, 1200.0, 1752.0]
HV 6.3A | HV 6.3A | 6.3 | 0 | [10.0, 1.39, 0.344, 0.168, 0.1, 0.056, 0.0263, 0.01] | [10.0, 1.711, 0.516, 0.198, 0.1, 0.0634, 0.0303, 0.01] | 0 | [19.0, 19.5, 20.4, 20.8, 22.0, 25.0, 32.0, 48.0] | [38.0, 40.0, 43.0, 48.0, 53.0, 60.0, 75.0, 118.0]
HV 63A | HV 63A | 63 | 0 | [10.0, 2.84, 0.368, 0.164, 0.1, 0.0621, 0.0378, 0.0195, 0.01] | [10.0, 1.82, 0.344, 0.1, 0.0467, 0.0269, 0.01] | 0 | [189.0, 220.0, 300.0, 350.0, 393.0, 450.0, 530.0, 700.0, 961.0] | [378.0, 500.0, 700.0, 934.0, 1200.0, 1500.0, 2366.0]
HV 80A | HV 80A | 80 | 0 | [10.0, 2.05, 0.369, 0.198, 0.1, 0.051, 0.0298, 0.01] | [10.0, 4.15, 1.03, 0.198, 0.1, 0.051, 0.0172, 0.01] | 0 | [240.0, 300.0, 400.0, 450.0, 530.0, 650.0, 800.0, 1311.0] | [480.0, 550.0, 700.0, 1000.0, 1260.0, 1600.0, 2500.0, 3227.0]
Siemens NH-1-100 | Siemens NH-1-100 | 100 | [5400.0, 2000.0, 400.0, 20.0, 1.0, 0.2, 0.012, 0.004] | 0 | 0 | [150.0, 190.0, 250.0, 430.0, 900.0, 1250.0, 2700.0, 3600.0] | 0 | 0
Siemens NH-1-125 | Siemens NH-1-125 | 125 | [4800.0, 120.0, 7.0, 0.1, 0.004] | 0 | 0 | [180.0, 400.0, 740.0, 2000.0, 4250.0] | 0 | 0
Siemens NH-1-16 | Siemens NH-1-16 | 16 | [4000.0, 400.0, 2.0, 0.1, 0.04, 0.01] | 0 | 0 | [26.0, 35.0, 75.0, 150.0, 200.0, 300.0] | 0 | 0
Siemens NH-1-160 | Siemens NH-1-160 | 160 | [4800.0, 120.0, 7.0, 0.1, 0.004] | 0 | 0 | [210.0, 500.0, 900.0, 2300.0, 5000.0] | 0 | 0
Siemens NH-1-25 | Siemens NH-1-25 | 25 | [4000.0, 1000.0, 10.0, 0.2, 0.02, 0.01] | 0 | 0 | [40.0, 50.0, 100.0, 210.0, 400.0, 500.0] | 0 | 0
Siemens NH-1-50 | Siemens NH-1-50 | 50 | [4000.0, 40.0, 4.0, 1.0, 0.02, 0.01] | 0 | 0 | [86.0, 200.0, 300.0, 400.0, 1000.0, 1280.0] | 0 | 0
Siemens NH-1-63 | Siemens NH-1-63 | 63 | [4000.0, 100.0, 10.0, 2.0, 0.04, 0.01] | 0 | 0 | [100.0, 200.0, 300.0, 400.0, 1000.0, 1500.0] | 0 | 0
Siemens NH-1-80 | Siemens NH-1-80 | 80 | [4800.0, 120.0, 7.0, 0.1, 0.01] | 0 | 0 | [150.58, 250.0, 450.0, 1150.0, 2470.0] | 0 | 0
Siemens NH-2-1000 | Siemens NH-2-1000 | 1000 | [4800.0, 120.0, 7.0, 0.1, 0.004] | 0 | 0 | [1900.0, 3500.0, 8400.0, 24000.0, 52000.0] | 0 | 0
Siemens NH-2-200 | Siemens NH-2-200 | 200 | [4800.0, 120.0, 7.0, 0.1, 0.004] | 0 | 0 | [280.0, 650.0, 1200.0, 3000.0, 7000.0] | 0 | 0
Siemens NH-2-224 | Siemens NH-2-224 | 224 | [4800.0, 120.0, 7.0, 0.2, 0.04, 0.004] | 0 | 0 | [400.0, 750.0, 1453.0, 3025.0, 4315.0, 7600.0] | 0 | 0
Siemens NH-2-250 | Siemens NH-2-250 | 250 | [4800.0, 120.0, 7.0, 0.1, 0.004] | 0 | 0 | [450.0, 800.0, 1650.0, 4000.0, 8500.0] | 0 | 0
Siemens NH-2-315 | Siemens NH-2-315 | 315 | [4800.0, 120.0, 7.0, 0.1, 0.004] | 0 | 0 | [550.0, 920.0, 1900.0, 5000.0, 11000.0] | 0 | 0
Siemens NH-2-355 | Siemens NH-2-355 | 355 | [4800.0, 120.0, 6.0, 0.1, 0.004] | 0 | 0 | [650.0, 1116.27, 2350.0, 5840.0, 12790.0] | 0 | 0
Siemens NH-2-400 | Siemens NH-2-400 | 400 | [4800.0, 120.0, 7.0, 0.1, 0.004] | 0 | 0 | [720.0, 1350.0, 2800.0, 6500.0, 15000.0] | 0 | 0
Siemens NH-2-425 | Siemens NH-2-425 | 425 | [4800.0, 120.0, 7.0, 0.1, 0.004] | 0 | 0 | [850.0, 1500.0, 3050.0, 7500.0, 16500.0] | 0 | 0
Siemens NH-2-630 | Siemens NH-2-630 | 630 | [4800.0, 120.0, 7.0, 0.1, 0.004] | 0 | 0 | [1200.0, 2000.0, 4800.0, 12000.0, 26000.0] | 0 | 0

## dtypes
| element | column | dtype
0 | bus | name | object
1 | bus | vn_kv | float64
2 | bus | type | object
3 | bus | zone | object
4 | bus | in_service | bool
5 | load | name | object
6 | load | bus | uint32
7 | load | p_mw | float64
8 | load | q_mvar | float64
9 | load | const_z_percent | float64
10 | load | const_i_percent | float64
11 | load | sn_mva | float64
12 | load | scaling | float64
13 | load | in_service | bool
14 | load | type | object
15 | ext_grid | name | object
16 | ext_grid | bus | uint32
17 | ext_grid | vm_pu | float64
18 | ext_grid | va_degree | float64
19 | ext_grid | slack_weight | float64
20 | ext_grid | in_service | bool
21 | line | name | object
22 | line | std_type | object
23 | line | from_bus | uint32
24 | line | to_bus | uint32
25 | line | length_km | float64
26 | line | r_ohm_per_km | float64
27 | line | x_ohm_per_km | float64
28 | line | c_nf_per_km | float64
29 | line | g_us_per_km | float64
30 | line | max_i_ka | float64
31 | line | df | float64
32 | line | parallel | uint32
33 | line | type | object
34 | line | in_service | bool
35 | trafo | name | object
36 | trafo | std_type | object
37 | trafo | hv_bus | uint32
38 | trafo | lv_bus | uint32
39 | trafo | sn_mva | float64
40 | trafo | vn_hv_kv | float64
41 | trafo | vn_lv_kv | float64
42 | trafo | vk_percent | float64
43 | trafo | vkr_percent | float64
44 | trafo | pfe_kw | float64
45 | trafo | i0_percent | float64
46 | trafo | shift_degree | float64
47 | trafo | tap_side | object
48 | trafo | tap_neutral | int32
49 | trafo | tap_min | int32
50 | trafo | tap_max | int32
51 | trafo | tap_step_percent | float64
52 | trafo | tap_step_degree | float64
53 | trafo | tap_pos | int32
54 | trafo | tap_phase_shifter | bool
55 | trafo | parallel | uint32
56 | trafo | df | float64
57 | trafo | in_service | bool
58 | line_geodata | coords | object
59 | bus_geodata | x | float64
60 | bus_geodata | y | float64
61 | bus_geodata | coords | object

## parameters
| version | format_version | converged | OPF_converged | name | f_hz | sn_mva
0 | 2.14.6 | 2.14.0 | FALSE | FALSE |  | 50 | 1