## bus
| name | vn_kv | type | zone | in_service
0 | bus_LV_6232-25_0_4_node_0 | 0.4 | n |  | TRUE
1 | bus_LV_6232-25_0_4_node_1 | 0.4 | n |  | TRUE
2 | bus_LV_6232-25_0_4_node_3 | 0.4 | n |  | TRUE
3 | bus_LV_6232-25_0_4_node_6 | 0.4 | n |  | TRUE
4 | bus_LV_6232-25_0_4_node_8 | 0.4 | n |  | TRUE
5 | bus_LV_6232-25_0_4_node_10 | 0.4 | n |  | TRUE
6 | bus_LV_6232-25_0_4_node_7 | 0.4 | n |  | TRUE
7 | bus_LV_6232-25_0_4_node_46 | 0.4 | n |  | TRUE
8 | bus_LV_6232-25_0_4_node_60 | 0.4 | n |  | TRUE
9 | bus_LV_6232-25_0_4_node_9 | 0.4 | n |  | TRUE
10 | bus_LV_6232-25_0_4_node_28 | 0.4 | n |  | TRUE
11 | bus_LV_6232-25_0_4_node_29 | 0.4 | n |  | TRUE
12 | bus_LV_6232-25_0_4_node_22 | 0.4 | n |  | TRUE
13 | bus_LV_6232-25_0_4_node_23 | 0.4 | n |  | TRUE
14 | bus_LV_6232-25_0_4_node_11 | 0.4 | n |  | TRUE
15 | bus_LV_6232-25_0_4_node_44 | 0.4 | n |  | TRUE
16 | bus_LV_6232-25_0_4_node_61 | 0.4 | n |  | TRUE
17 | bus_LV_6232-25_0_4_node_12 | 0.4 | n |  | TRUE
18 | bus_LV_6232-25_0_4_node_13 | 0.4 | n |  | TRUE
19 | bus_LV_6232-25_0_4_node_14 | 0.4 | n |  | TRUE
20 | bus_LV_6232-25_0_4_node_15 | 0.4 | n |  | TRUE
21 | bus_LV_6232-25_0_4_node_16 | 0.4 | n |  | TRUE
22 | bus_LV_6232-25_0_4_node_17 | 0.4 | n |  | TRUE
23 | bus_LV_6232-25_0_4_node_18 | 0.4 | n |  | TRUE
24 | bus_LV_6232-25_0_4_node_19 | 0.4 | n |  | TRUE
25 | bus_LV_6232-25_0_4_node_20 | 0.4 | n |  | TRUE
26 | bus_LV_6232-25_0_4_node_21 | 0.4 | n |  | TRUE
27 | bus_LV_6232-25_0_4_node_51 | 0.4 | n |  | TRUE
28 | bus_LV_6232-25_0_4_node_50 | 0.4 | n |  | TRUE
29 | bus_LV_6232-25_0_4_node_24 | 0.4 | n |  | TRUE
30 | bus_LV_6232-25_0_4_node_25 | 0.4 | n |  | TRUE
31 | bus_LV_6232-25_0_4_node_26 | 0.4 | n |  | TRUE
32 | bus_LV_6232-25_0_4_node_27 | 0.4 | n |  | TRUE
33 | bus_LV_6232-25_0_4_node_38 | 0.4 | n |  | TRUE
34 | bus_LV_6232-25_0_4_node_52 | 0.4 | n |  | TRUE
35 | bus_LV_6232-25_0_4_node_36 | 0.4 | n |  | TRUE
36 | bus_LV_6232-25_0_4_node_45 | 0.4 | n |  | TRUE
37 | bus_LV_6232-25_0_4_node_30 | 0.4 | n |  | TRUE
38 | bus_LV_6232-25_0_4_node_31 | 0.4 | n |  | TRUE
39 | bus_LV_6232-25_0_4_node_32 | 0.4 | n |  | TRUE
40 | bus_LV_6232-25_0_4_node_33 | 0.4 | n |  | TRUE
41 | bus_LV_6232-25_0_4_node_34 | 0.4 | n |  | TRUE
42 | bus_LV_6232-25_0_4_node_35 | 0.4 | n |  | TRUE
43 | bus_LV_6232-25_0_4_node_37 | 0.4 | n |  | TRUE
44 | bus_LV_6232-25_0_4_node_56 | 0.4 | n |  | TRUE
45 | bus_LV_6232-25_0_4_node_53 | 0.4 | n |  | TRUE
46 | bus_LV_6232-25_0_4_node_54 | 0.4 | n |  | TRUE
47 | bus_LV_6232-25_0_4_node_59 | 0.4 | n |  | TRUE
48 | bus_LV_6232-25_0_4_node_39 | 0.4 | n |  | TRUE
49 | bus_LV_6232-25_0_4_node_40 | 0.4 | n |  | TRUE
50 | bus_LV_6232-25_0_4_node_41 | 0.4 | n |  | TRUE
51 | bus_LV_6232-25_0_4_node_42 | 0.4 | n |  | TRUE
52 | bus_LV_6232-25_0_4_node_47 | 0.4 | n |  | TRUE
53 | bus_LV_6232-25_0_4_node_43 | 0.4 | n |  | TRUE
54 | bus_LV_6232-25_0_4_node_49 | 0.4 | n |  | TRUE
55 | bus_LV_6232-25_0_4_node_48 | 0.4 | n |  | TRUE
56 | bus_LV_6232-25_0_4_node_55 | 0.4 | n |  | TRUE
57 | bus_LV_6232-25_0_4_node_58 | 0.4 | n |  | TRUE
58 | bus_LV_6232-25_0_4_node_57 | 0.4 | n |  | TRUE
59 | bus_LV_6232-25_0_4_node_62 | 0.4 | n |  | TRUE
60 | bus_MV_113_0_node_17 | 20 | n |  | TRUE

## load
| name | bus | p_mw | q_mvar | const_z_percent | const_i_percent | sn_mva | scaling | in_service | type
0 | LV_6232-25_0_4_load_0 | 0 | 0.0062085 | 0.001556 | 0 | 0 |  | 1 | TRUE | wye
1 | LV_6232-25_0_4_load_1 | 1 | 0.0057632 | 0.0014444 | 0 | 0 |  | 1 | TRUE | wye
2 | LV_6232-25_0_4_load_8 | 4 | 0.0088978 | 0.00223 | 0 | 0 |  | 1 | TRUE | wye
3 | LV_6232-25_0_4_load_10 | 5 | 0.003414 | 0.00085562 | 0 | 0 |  | 1 | TRUE | wye
4 | LV_6232-25_0_4_load_60 | 8 | 0.0072001 | 0.0018045 | 0 | 0 |  | 1 | TRUE | wye
5 | LV_6232-25_0_4_load_9 | 9 | 0.0064737 | 0.0016225 | 0 | 0 |  | 1 | TRUE | wye
6 | LV_6232-25_0_4_load_28 | 10 | 0.021455 | 0.0053772 | 0 | 0 |  | 1 | TRUE | wye
7 | LV_6232-25_0_4_load_29 | 11 | 0.012237 | 0.003067 | 0 | 0 |  | 1 | TRUE | wye
8 | LV_6232-25_0_4_load_22 | 12 | 0.0036192 | 0.00090707 | 0 | 0 |  | 1 | TRUE | wye
9 | LV_6232-25_0_4_load_23 | 13 | 0.019865 | 0.0049787 | 0 | 0 |  | 1 | TRUE | wye
10 | LV_6232-25_0_4_load_11 | 14 | 0.0057457 | 0.00144 | 0 | 0 |  | 1 | TRUE | wye
11 | LV_6232-25_0_4_load_61 | 16 | 0.0025785 | 0.00064623 | 0 | 0 |  | 1 | TRUE | wye
12 | LV_6232-25_0_4_load_12 | 17 | 0.002589 | 0.00064886 | 0 | 0 |  | 1 | TRUE | wye
13 | LV_6232-25_0_4_load_13 | 18 | 0.0036972 | 0.00092661 | 0 | 0 |  | 1 | TRUE | wye
14 | LV_6232-25_0_4_load_14 | 19 | 0.0036626 | 0.00091793 | 0 | 0 |  | 1 | TRUE | wye
15 | LV_6232-25_0_4_load_15 | 20 | 0.0044315 | 0.0011106 | 0 | 0 |  | 1 | TRUE | wye
16 | LV_6232-25_0_4_load_16 | 21 | 0.0062213 | 0.0015592 | 0 | 0 |  | 1 | TRUE | wye
17 | LV_6232-25_0_4_load_17 | 22 | 0.0038814 | 0.00097276 | 0 | 0 |  | 1 | TRUE | wye
18 | LV_6232-25_0_4_load_18 | 23 | 0.0049902 | 0.0012507 | 0 | 0 |  | 1 | TRUE | wye
19 | LV_6232-25_0_4_load_19 | 24 | 0.0055913 | 0.0014013 | 0 | 0 |  | 1 | TRUE | wye
20 | LV_6232-25_0_4_load_20 | 25 | 0.0094882 | 0.002378 | 0 | 0 |  | 1 | TRUE | wye
21 | LV_6232-25_0_4_load_21 | 26 | 0.0060522 | 0.0015168 | 0 | 0 |  | 1 | TRUE | wye
22 | LV_6232-25_0_4_load_51 | 27 | 0.0083447 | 0.0020914 | 0 | 0 |  | 1 | TRUE | wye
23 | LV_6232-25_0_4_load_50 | 28 | 0.0047826 | 0.0011986 | 0 | 0 |  | 1 | TRUE | wye
24 | LV_6232-25_0_4_load_24 | 29 | 0.020882 | 0.0052335 | 0 | 0 |  | 1 | TRUE | wye
25 | LV_6232-25_0_4_load_26 | 31 | 0.011884 | 0.0029784 | 0 | 0 |  | 1 | TRUE | wye
26 | LV_6232-25_0_4_load_52 | 34 | 0.0055178 | 0.0013829 | 0 | 0 |  | 1 | TRUE | wye
27 | LV_6232-25_0_4_load_36 | 35 | 0.0050668 | 0.0012698 | 0 | 0 |  | 1 | TRUE | wye
28 | LV_6232-25_0_4_load_30 | 37 | 0.0031779 | 0.00079645 | 0 | 0 |  | 1 | TRUE | wye
29 | LV_6232-25_0_4_load_32 | 39 | 0.0016215 | 0.0004064 | 0 | 0 |  | 1 | TRUE | wye
30 | LV_6232-25_0_4_load_34 | 41 | 0.008969 | 0.0022478 | 0 | 0 |  | 1 | TRUE | wye
31 | LV_6232-25_0_4_load_37 | 43 | 0.0066164 | 0.0016582 | 0 | 0 |  | 1 | TRUE | wye
32 | LV_6232-25_0_4_load_56 | 44 | 0.013688 | 0.0034305 | 0 | 0 |  | 1 | TRUE | wye
33 | LV_6232-25_0_4_load_53 | 45 | 0.0033401 | 0.00083711 | 0 | 0 |  | 1 | TRUE | wye
34 | LV_6232-25_0_4_load_59 | 47 | 0.0055195 | 0.0013833 | 0 | 0 |  | 1 | TRUE | wye
35 | LV_6232-25_0_4_load_39 | 48 | 0.0043202 | 0.0010828 | 0 | 0 |  | 1 | TRUE | wye
36 | LV_6232-25_0_4_load_40 | 49 | 0.0081811 | 0.0020504 | 0 | 0 |  | 1 | TRUE | wye
37 | LV_6232-25_0_4_load_42 | 51 | 0.0042952 | 0.0010765 | 0 | 0 |  | 1 | TRUE | wye
38 | LV_6232-25_0_4_load_47 | 52 | 0.0022407 | 0.00056158 | 0 | 0 |  | 1 | TRUE | wye
39 | LV_6232-25_0_4_load_49 | 54 | 0.0070315 | 0.0017623 | 0 | 0 |  | 1 | TRUE | wye
40 | LV_6232-25_0_4_load_48 | 55 | 0.004301 | 0.0010779 | 0 | 0 |  | 1 | TRUE | wye
41 | LV_6232-25_0_4_load_55 | 56 | 0.0090731 | 0.0022739 | 0 | 0 |  | 1 | TRUE | wye
42 | LV_6232-25_0_4_load_58 | 57 | 0.0050088 | 0.0012553 | 0 | 0 |  | 1 | TRUE | wye
43 | LV_6232-25_0_4_load_57 | 58 | 0.0035921 | 0.00090027 | 0 | 0 |  | 1 | TRUE | wye
44 | LV_6232-25_0_4_load_62 | 59 | 0.0055016 | 0.0013788 | 0 | 0 |  | 1 | TRUE | wye

## ext_grid
| name | bus | vm_pu | va_degree | slack_weight | in_service
0 |  | 34 | 1 | 0 | 1 | TRUE

## line
| name | std_type | from_bus | to_bus | length_km | r_ohm_per_km | x_ohm_per_km | c_nf_per_km | g_us_per_km | max_i_ka | df | parallel | type | in_service
0 | LV_6232-25_0_4_line_0 |  | 0 | 1 | 0.017066 | 0.125 | 0.08 | 261 | 0 | 0.364 | 1 | 1 | cs | TRUE
1 | LV_6232-25_0_4_line_1 |  | 1 | 2 | 0.007254 | 0.125 | 0.08 | 261 | 0 | 0.364 | 1 | 1 | cs | TRUE
2 | LV_6232-25_0_4_line_2 |  | 2 | 3 | 0.014986 | 0.125 | 0.08 | 261 | 0 | 0.364 | 1 | 1 | cs | TRUE
3 | LV_6232-25_0_4_line_3 |  | 2 | 4 | 0.014114 | 0.125 | 0.08 | 261 | 0 | 0.364 | 1 | 1 | cs | TRUE
4 | LV_6232-25_0_4_line_4 |  | 3 | 5 | 0.009419 | 0.125 | 0.08 | 261 | 0 | 0.364 | 1 | 1 | cs | TRUE
5 | LV_6232-25_0_4_line_5 |  | 4 | 9 | 0.011272 | 0.125 | 0.08 | 261 | 0 | 0.364 | 1 | 1 | cs | TRUE
6 | LV_6232-25_0_4_line_6 |  | 5 | 14 | 0.00086967 | 0.125 | 0.08 | 261 | 0 | 0.364 | 1 | 1 | cs | TRUE
7 | LV_6232-25_0_4_line_7 |  | 6 | 7 | 0.14882 | 0.125 | 0.08 | 261 | 0 | 0.364 | 1 | 1 | cs | TRUE
8 | LV_6232-25_0_4_line_8 |  | 6 | 8 | 0.022096 | 0.125 | 0.08 | 261 | 0 | 0.364 | 1 | 1 | cs | TRUE
9 | LV_6232-25_0_4_line_9 |  | 7 | 15 | 0.19704 | 0.125 | 0.08 | 261 | 0 | 0.364 | 1 | 1 | cs | TRUE
10 | LV_6232-25_0_4_line_10 |  | 8 | 16 | 0.0089554 | 0.125 | 0.08 | 261 | 0 | 0.364 | 1 | 1 | cs | TRUE
11 | LV_6232-25_0_4_line_11 |  | 10 | 11 | 0.0011085 | 0.125 | 0.08 | 261 | 0 | 0.364 | 1 | 1 | cs | TRUE
12 | LV_6232-25_0_4_line_12 |  | 11 | 31 | 0.008763 | 0.125 | 0.08 | 261 | 0 | 0.364 | 1 | 1 | cs | TRUE
13 | LV_6232-25_0_4_line_13 |  | 12 | 13 | 0.034364 | 0.125 | 0.08 | 261 | 0 | 0.364 | 1 | 1 | cs | TRUE
14 | LV_6232-25_0_4_line_14 |  | 13 | 29 | 0.0090419 | 0.125 | 0.08 | 261 | 0 | 0.364 | 1 | 1 | cs | TRUE
15 | LV_6232-25_0_4_line_15 |  | 14 | 17 | 0.007056 | 0.125 | 0.08 | 261 | 0 | 0.364 | 1 | 1 | cs | TRUE
16 | LV_6232-25_0_4_line_16 |  | 15 | 55 | 0.0096479 | 0.125 | 0.08 | 261 | 0 | 0.364 | 1 | 1 | cs | TRUE
17 | LV_6232-25_0_4_line_17 |  | 15 | 53 | 0.019494 | 0.125 | 0.08 | 261 | 0 | 0.364 | 1 | 1 | cs | TRUE
18 | LV_6232-25_0_4_line_18 |  | 17 | 18 | 0.003031 | 0.125 | 0.08 | 261 | 0 | 0.364 | 1 | 1 | cs | TRUE
19 | LV_6232-25_0_4_line_19 |  | 18 | 19 | 0.0038144 | 0.125 | 0.08 | 261 | 0 | 0.364 | 1 | 1 | cs | TRUE
20 | LV_6232-25_0_4_line_20 |  | 19 | 20 | 0.0051631 | 0.125 | 0.08 | 261 | 0 | 0.364 | 1 | 1 | cs | TRUE
21 | LV_6232-25_0_4_line_21 |  | 20 | 21 | 0.0062099 | 0.125 | 0.08 | 261 | 0 | 0.364 | 1 | 1 | cs | TRUE
22 | LV_6232-25_0_4_line_22 |  | 21 | 22 | 0.0095985 | 0.125 | 0.08 | 261 | 0 | 0.364 | 1 | 1 | cs | TRUE
23 | LV_6232-25_0_4_line_23 |  | 22 | 23 | 0.005977 | 0.125 | 0.08 | 261 | 0 | 0.364 | 1 | 1 | cs | TRUE
24 | LV_6232-25_0_4_line_24 |  | 23 | 24 | 0.010717 | 0.125 | 0.08 | 261 | 0 | 0.364 | 1 | 1 | cs | TRUE
25 | LV_6232-25_0_4_line_25 |  | 24 | 25 | 0.0018742 | 0.125 | 0.08 | 261 | 0 | 0.364 | 1 | 1 | cs | TRUE
26 | LV_6232-25_0_4_line_26 |  | 25 | 26 | 0.023834 | 0.125 | 0.08 | 261 | 0 | 0.364 | 1 | 1 | cs | TRUE
27 | LV_6232-25_0_4_line_27 |  | 26 | 27 | 0.0063264 | 0.125 | 0.08 | 261 | 0 | 0.364 | 1 | 1 | cs | TRUE
28 | LV_6232-25_0_4_line_28 |  | 27 | 28 | 0.0043652 | 0.125 | 0.08 | 261 | 0 | 0.364 | 1 | 1 | cs | TRUE
29 | LV_6232-25_0_4_line_29 |  | 28 | 54 | 0.012937 | 0.125 | 0.08 | 261 | 0 | 0.364 | 1 | 1 | cs | TRUE
30 | LV_6232-25_0_4_line_30 |  | 29 | 30 | 0.0078803 | 0.125 | 0.08 | 261 | 0 | 0.364 | 1 | 1 | cs | TRUE
31 | LV_6232-25_0_4_line_31 |  | 30 | 31 | 0.0093316 | 0.125 | 0.08 | 261 | 0 | 0.364 | 1 | 1 | cs | TRUE
32 | LV_6232-25_0_4_line_32 |  | 30 | 32 | 0.006943 | 0.125 | 0.08 | 261 | 0 | 0.364 | 1 | 1 | cs | TRUE
33 | LV_6232-25_0_4_line_33 |  | 32 | 33 | 0.003508 | 0.125 | 0.08 | 261 | 0 | 0.364 | 1 | 1 | cs | TRUE
34 | LV_6232-25_0_4_line_34 |  | 32 | 34 | 0.022658 | 0.125 | 0.08 | 261 | 0 | 0.364 | 1 | 2 | cs | TRUE
35 | LV_6232-25_0_4_line_35 |  | 33 | 35 | 0.0033186 | 0.125 | 0.08 | 261 | 0 | 0.364 | 1 | 1 | cs | TRUE
36 | LV_6232-25_0_4_line_36 |  | 34 | 36 | 0.0072821 | 0.125 | 0.08 | 261 | 0 | 0.364 | 1 | 2 | cs | TRUE
37 | LV_6232-25_0_4_line_37 |  | 35 | 43 | 0.023691 | 0.125 | 0.08 | 261 | 0 | 0.364 | 1 | 1 | cs | TRUE
38 | LV_6232-25_0_4_line_38 |  | 36 | 50 | 0.018455 | 0.125 | 0.08 | 261 | 0 | 0.364 | 1 | 2 | cs | TRUE
39 | LV_6232-25_0_4_line_39 |  | 37 | 38 | 0.032733 | 0.125 | 0.08 | 261 | 0 | 0.364 | 1 | 1 | cs | TRUE
40 | LV_6232-25_0_4_line_40 |  | 38 | 39 | 0.010264 | 0.125 | 0.08 | 261 | 0 | 0.364 | 1 | 1 | cs | TRUE
41 | LV_6232-25_0_4_line_41 |  | 39 | 40 | 0.01677 | 0.125 | 0.08 | 261 | 0 | 0.364 | 1 | 1 | cs | TRUE
42 | LV_6232-25_0_4_line_42 |  | 40 | 41 | 0.083446 | 0.125 | 0.08 | 261 | 0 | 0.364 | 1 | 1 | cs | TRUE
43 | LV_6232-25_0_4_line_43 |  | 40 | 42 | 0.01312 | 0.125 | 0.08 | 261 | 0 | 0.364 | 1 | 1 | cs | TRUE
44 | LV_6232-25_0_4_line_44 |  | 41 | 43 | 0.015207 | 0.125 | 0.08 | 261 | 0 | 0.364 | 1 | 1 | cs | TRUE
45 | LV_6232-25_0_4_line_45 |  | 42 | 44 | 0.018354 | 0.125 | 0.08 | 261 | 0 | 0.364 | 1 | 1 | cs | TRUE
46 | LV_6232-25_0_4_line_46 |  | 42 | 45 | 0.030768 | 0.125 | 0.08 | 261 | 0 | 0.364 | 1 | 1 | cs | TRUE
47 | LV_6232-25_0_4_line_47 |  | 45 | 46 | 0.019866 | 0.125 | 0.08 | 261 | 0 | 0.364 | 1 | 1 | cs | TRUE
48 | LV_6232-25_0_4_line_48 |  | 45 | 47 | 0.035423 | 0.125 | 0.08 | 261 | 0 | 0.364 | 1 | 1 | cs | TRUE
49 | LV_6232-25_0_4_line_49 |  | 46 | 56 | 0.033332 | 0.125 | 0.08 | 261 | 0 | 0.364 | 1 | 1 | cs | TRUE
50 | LV_6232-25_0_4_line_50 |  | 47 | 57 | 0.020217 | 0.125 | 0.08 | 261 | 0 | 0.364 | 1 | 1 | cs | TRUE
51 | LV_6232-25_0_4_line_51 |  | 48 | 49 | 0.013579 | 0.125 | 0.08 | 261 | 0 | 0.364 | 1 | 1 | cs | TRUE
52 | LV_6232-25_0_4_line_52 |  | 49 | 50 | 0.0048345 | 0.125 | 0.08 | 261 | 0 | 0.364 | 1 | 1 | cs | TRUE
53 | LV_6232-25_0_4_line_53 |  | 50 | 51 | 0.011147 | 0.125 | 0.08 | 261 | 0 | 0.364 | 1 | 1 | cs | TRUE
54 | LV_6232-25_0_4_line_54 |  | 51 | 52 | 0.0082813 | 0.125 | 0.08 | 261 | 0 | 0.364 | 1 | 1 | cs | TRUE
55 | LV_6232-25_0_4_line_55 |  | 52 | 55 | 0.015471 | 0.125 | 0.08 | 261 | 0 | 0.364 | 1 | 1 | cs | TRUE
56 | LV_6232-25_0_4_line_56 |  | 53 | 54 | 0.0049079 | 0.125 | 0.08 | 261 | 0 | 0.364 | 1 | 1 | cs | TRUE
57 | LV_6232-25_0_4_line_57 |  | 56 | 59 | 0.0033515 | 0.125 | 0.08 | 261 | 0 | 0.364 | 1 | 1 | cs | TRUE
58 | LV_6232-25_0_4_line_58 |  | 57 | 58 | 0.010507 | 0.125 | 0.08 | 261 | 0 | 0.364 | 1 | 1 | cs | TRUE

## trafo
| name | std_type | hv_bus | lv_bus | sn_mva | vn_hv_kv | vn_lv_kv | vk_percent | vkr_percent | pfe_kw | i0_percent | shift_degree | tap_side | tap_neutral | tap_min | tap_max | tap_step_percent | tap_step_degree | tap_pos | tap_phase_shifter | parallel | df | in_service
0 | LV_6232-25_0_4_trafo_52 | 0.63 MVA 20/0.4 kV | 60 | 34 | 0.63 | 20 | 0.4 | 6 | 1.206 | 1.65 | 0.2619 | 150 | hv | 0 | -2 | 2 | 2.5 | 0 | 0 | FALSE | 1 | 1 | TRUE

## line_geodata
| x0 | y0 | x1 | y1 | x2 | y2 | x3 | y3 | x4 | y4 | x5 | y5 | x6 | y6 | x7 | y7 | x8 | y8 | x9 | y9 | x10 | y10 | x11 | y11 | x12 | y12 | x13 | y13 | x14 | y14 | x15 | y15 | x16 | y16 | x17 | y17 | x18 | y18 | x19 | y19 | x20 | y20 | x21 | y21 | x22 | y22 | x23 | y23 | x24 | y24 | x25 | y25 | x26 | y26 | x27 | y27 | x28 | y28 | x29 | y29
0 | 2605346.7649 | 1123750.8869 | 2605332.1206 | 1123755.6948 | 2605330.6266 | 1123756.401
1 | 2605324.0682 | 1123759.5008 | 2605330.6266 | 1123756.401
2 | 2605324.0682 | 1123759.5008 | 2605326.2681 | 1123774.321
3 | 2605324.0682 | 1123759.5008 | 2605315.2137 | 1123763.6951 | 2605310.9255 | 1123764.1857
4 | 2605326.2681 | 1123774.321 | 2605321.1244 | 1123775.7284 | 2605317.1224 | 1123776.5539
5 | 2605299.7325 | 1123763.4816 | 2605308.1739 | 1123764.5005 | 2605310.9255 | 1123764.1857
6 | 2605316.2707 | 1123776.7296 | 2605317.1224 | 1123776.5539
7 | 2605071.1269 | 1123736.8531 | 2605077.1248 | 1123737.2916 | 2605083.9015 | 1123737.6529 | 2605089.7378 | 1123737.7467 | 2605095.32 | 1123737.3512 | 2605097.7952 | 1123736.9975 | 2605098.2395 | 1123740.4218 | 2605102.1875 | 1123739.8581 | 2605103.4675 | 1123739.5924 | 2605113.5698 | 1123736.755 | 2605137.7249 | 1123727.4817 | 2605150.6817 | 1123722.479 | 2605172.315 | 1123714.1376 | 2605194.55 | 1123705.5522 | 2605201.052 | 1123702.5563 | 2605202.6841 | 1123705.3479 | 2605204.4405 | 1123707.1058 | 2605207.0989 | 1123708.8645
8 | 2605207.0989 | 1123708.8645 | 2605207.568 | 1123710.2878 | 2605207.6872 | 1123715.1569 | 2605206.8457 | 1123725.6058 | 2605205.7422 | 1123730.7329
9 | 2605071.1269 | 1123736.8531 | 2605077.1248 | 1123737.2916 | 2605083.9015 | 1123737.6529 | 2605089.7378 | 1123737.7467 | 2605095.32 | 1123737.3512 | 2605097.7952 | 1123736.9975 | 2605098.2395 | 1123740.4218 | 2605098.9299 | 1123744.6133 | 2605097.8964 | 1123745.1349 | 2605093.9952 | 1123745.1205 | 2605094.0235 | 1123748.1442 | 2605095.0395 | 1123750.235 | 2605096.3616 | 1123755.0607 | 2605096.5595 | 1123758.1068 | 2605096.4035 | 1123760.2966 | 2605095.3834 | 1123763.1416 | 2605093.855 | 1123765.4303 | 2605091.4017 | 1123767.307 | 2605088.1938 | 1123768.0158 | 2605085.0481 | 1123768.0799 | 2605084.9385 | 1123770.1586 | 2605086.7729 | 1123770.7715 | 2605094.5737 | 1123772.6122 | 2605096.8708 | 1123773.1699 | 2605096.5454 | 1123775.1151 | 2605115.4855 | 1123778.6325 | 2605160.7203 | 1123786.2853 | 2605197.5368 | 1123792.7529 | 2605196.9476 | 1123796.6098 | 2605196.3585 | 1123800.4223
10 | 2605203.8579 | 1123739.4878 | 2605205.7422 | 1123730.7329
11 | 2605311.0912 | 1123817.0889 | 2605309.9991 | 1123816.8991
12 | 2605301.3657 | 1123815.3981 | 2605309.9991 | 1123816.8991
13 | 2605328.7733 | 1123796.4055 | 2605294.4146 | 1123797.0267 | 2605294.4146 | 1123797.0267
14 | 2605293.2163 | 1123805.9889 | 2605294.4146 | 1123797.0267
15 | 2605316.2707 | 1123776.7296 | 2605309.3602 | 1123778.1552
16 | 2605196.3585 | 1123800.4223 | 2605205.8814 | 1123801.9699
17 | 2605196.3585 | 1123800.4223 | 2605196.9476 | 1123796.6098 | 2605207.1257 | 1123795.2178 | 2605212.2464 | 1123793.6213
18 | 2605306.3917 | 1123778.7675 | 2605309.3602 | 1123778.1552
19 | 2605306.3917 | 1123778.7675 | 2605302.656 | 1123779.5382
20 | 2605297.5993 | 1123780.5813 | 2605302.656 | 1123779.5382
21 | 2605297.5993 | 1123780.5813 | 2605293.5414 | 1123781.4184 | 2605291.479 | 1123781.5484
22 | 2605291.479 | 1123781.5484 | 2605281.8995 | 1123782.1525
23 | 2605281.8995 | 1123782.1525 | 2605275.9344 | 1123782.5287
24 | 2605275.9344 | 1123782.5287 | 2605265.2391 | 1123783.2031
25 | 2605263.3685 | 1123783.3211 | 2605265.2391 | 1123783.2031
26 | 2605263.3685 | 1123783.3211 | 2605253.1938 | 1123783.9627 | 2605239.7665 | 1123786.3586
27 | 2605233.5385 | 1123787.4698 | 2605239.7665 | 1123786.3586
28 | 2605233.5385 | 1123787.4698 | 2605229.2411 | 1123788.2366
29 | 2605216.9028 | 1123792.0706 | 2605227.4622 | 1123788.554 | 2605229.2411 | 1123788.2366
30 | 2605292.1719 | 1123813.7997 | 2605293.2163 | 1123805.9889
31 | 2605292.1719 | 1123813.7997 | 2605301.3657 | 1123815.3981
32 | 2605285.3268 | 1123812.5265 | 2605292.1719 | 1123813.7997
33 | 2605285.3268 | 1123812.5265 | 2605284.5605 | 1123815.9497
34 | 2605285.3268 | 1123812.5265 | 2605262.9836 | 1123808.7636
35 | 2605284.5605 | 1123815.9497 | 2605283.8367 | 1123819.1884
36 | 2605255.8026 | 1123807.5542 | 2605262.9836 | 1123808.7636
37 | 2605283.8367 | 1123819.1884 | 2605281.4879 | 1123829.6982 | 2605278.9419 | 1123840.7681 | 2605278.4543 | 1123842.2531
38 | 2605240.2205 | 1123808.1856 | 2605240.8401 | 1123804.9735 | 2605244.5094 | 1123805.6547 | 2605249.1962 | 1123806.448 | 2605255.8026 | 1123807.5542
39 | 2605255.7758 | 1123946.5887 | 2605277.8615 | 1123922.4292
40 | 2605255.7758 | 1123946.5887 | 2605247.6176 | 1123940.3606
41 | 2605234.2877 | 1123930.1846 | 2605247.6176 | 1123940.3606
42 | 2605234.2877 | 1123930.1846 | 2605237.4758 | 1123925.585 | 2605247.7998 | 1123906.6179 | 2605260.1392 | 1123884.0397 | 2605267.7839 | 1123869.9283 | 2605271.5691 | 1123861.3385 | 2605273.3871 | 1123856.586
43 | 2605223.137 | 1123924.2166 | 2605226.0128 | 1123924.1079 | 2605230.7437 | 1123927.4246 | 2605234.2877 | 1123930.1846
44 | 2605273.3871 | 1123856.586 | 2605275.9349 | 1123849.9255 | 2605278.4543 | 1123842.2531
45 | 2605223.137 | 1123924.2166 | 2605219.2173 | 1123918.8662 | 2605212.6288 | 1123915.1254 | 2605208.5898 | 1123914.0548
46 | 2605223.137 | 1123924.2166 | 2605221.1924 | 1123926.2381 | 2605213.3086 | 1123953.0672
47 | 2605207.7078 | 1123972.1268 | 2605213.3086 | 1123953.0672
48 | 2605213.3086 | 1123953.0672 | 2605178.2406 | 1123948.065
49 | 2605207.7078 | 1123972.1268 | 2605221.8129 | 1123976.252 | 2605223.1931 | 1123976.0308 | 2605223.9953 | 1123975.4979 | 2605228.3452 | 1123959.8146
50 | 2605158.2817 | 1123946.5166 | 2605170.1919 | 1123946.049 | 2605178.2406 | 1123948.065
51 | 2605258.3584 | 1123811.3616 | 2605244.9826 | 1123809.0195
52 | 2605240.2205 | 1123808.1856 | 2605244.9826 | 1123809.0195
53 | 2605240.2205 | 1123808.1856 | 2605229.264 | 1123806.1351
54 | 2605229.264 | 1123806.1351 | 2605221.124 | 1123804.6117
55 | 2605205.8814 | 1123801.9699 | 2605214.4431 | 1123803.3613 | 2605221.124 | 1123804.6117
56 | 2605212.2464 | 1123793.6213 | 2605216.9028 | 1123792.0706
57 | 2605228.3452 | 1123959.8146 | 2605229.241 | 1123956.585
58 | 2605155.1473 | 1123955.728 | 2605157.1622 | 1123946.5605 | 2605158.2817 | 1123946.5166

## bus_geodata
| x | y | coords
0 | 2605346.7649 | 1123750.887
1 | 2605330.6266 | 1123756.401
2 | 2605324.0682 | 1123759.5008
3 | 2605326.2681 | 1123774.321
4 | 2605310.9255 | 1123764.1857
5 | 2605317.1224 | 1123776.5539
6 | 2605207.0989 | 1123708.8645
7 | 2605071.1269 | 1123736.8531
8 | 2605205.7422 | 1123730.7329
9 | 2605299.7325 | 1123763.4816
10 | 2605311.0912 | 1123817.0889
11 | 2605309.9991 | 1123816.8991
12 | 2605328.7733 | 1123796.4055
13 | 2605294.4146 | 1123797.0267
14 | 2605316.2707 | 1123776.7296
15 | 2605196.3585 | 1123800.4223
16 | 2605203.8579 | 1123739.4878
17 | 2605309.3602 | 1123778.1552
18 | 2605306.3917 | 1123778.7675
19 | 2605302.656 | 1123779.5382
20 | 2605297.5993 | 1123780.5813
21 | 2605291.479 | 1123781.5484
22 | 2605281.8995 | 1123782.1525
23 | 2605275.9344 | 1123782.5287
24 | 2605265.2391 | 1123783.2031
25 | 2605263.3685 | 1123783.3211
26 | 2605239.7665 | 1123786.3586
27 | 2605233.5385 | 1123787.4698
28 | 2605229.2411 | 1123788.2366
29 | 2605293.2163 | 1123805.9889
30 | 2605292.1719 | 1123813.7997
31 | 2605301.3657 | 1123815.3981
32 | 2605285.3268 | 1123812.5265
33 | 2605284.5605 | 1123815.9497
34 | 2605262.9836 | 1123808.7636
35 | 2605283.8367 | 1123819.1884
36 | 2605255.8026 | 1123807.5542
37 | 2605277.8615 | 1123922.4292
38 | 2605255.7758 | 1123946.5887
39 | 2605247.6176 | 1123940.3606
40 | 2605234.2877 | 1123930.1846
41 | 2605273.3871 | 1123856.586
42 | 2605223.137 | 1123924.2166
43 | 2605278.4543 | 1123842.2531
44 | 2605208.5898 | 1123914.0548
45 | 2605213.3086 | 1123953.0672
46 | 2605207.7078 | 1123972.1268
47 | 2605178.2406 | 1123948.065
48 | 2605258.3584 | 1123811.3616
49 | 2605244.9826 | 1123809.0195
50 | 2605240.2205 | 1123808.1856
51 | 2605229.264 | 1123806.1351
52 | 2605221.124 | 1123804.6117
53 | 2605212.2464 | 1123793.6213
54 | 2605216.9028 | 1123792.0706
55 | 2605205.8814 | 1123801.9699
56 | 2605228.3452 | 1123959.8146
57 | 2605158.2817 | 1123946.5166
58 | 2605155.1473 | 1123955.728
59 | 2605229.241 | 1123956.585
60 | 2605255.8026 | 1123807.5542

## line_std_types
| c_nf_per_km | r_ohm_per_km | x_ohm_per_km | max_i_ka | type | q_mm2 | alpha | voltage_rating
NAYY 4x50 SE | 210 | 0.642 | 0.083 | 0.142 | cs | 50 | 0.00403 | LV
NAYY 4x120 SE | 264 | 0.225 | 0.08 | 0.242 | cs | 120 | 0.00403 | LV
NAYY 4x150 SE | 261 | 0.208 | 0.08 | 0.27 | cs | 150 | 0.00403 | LV
NA2XS2Y 1x95 RM/25 12/20 kV | 216 | 0.313 | 0.132 | 0.252 | cs | 95 | 0.00403 | MV
NA2XS2Y 1x185 RM/25 12/20 kV | 273 | 0.161 | 0.117 | 0.362 | cs | 185 | 0.00403 | MV
NA2XS2Y 1x240 RM/25 12/20 kV | 304 | 0.122 | 0.112 | 0.421 | cs | 240 | 0.00403 | MV
NA2XS2Y 1x95 RM/25 6/10 kV | 315 | 0.313 | 0.123 | 0.249 | cs | 95 | 0.00403 | MV
NA2XS2Y 1x185 RM/25 6/10 kV | 406 | 0.161 | 0.11 | 0.358 | cs | 185 | 0.00403 | MV
NA2XS2Y 1x240 RM/25 6/10 kV | 456 | 0.122 | 0.105 | 0.416 | cs | 240 | 0.00403 | MV
NA2XS2Y 1x150 RM/25 12/20 kV | 250 | 0.206 | 0.116 | 0.319 | cs | 150 | 0.00403 | MV
NA2XS2Y 1x120 RM/25 12/20 kV | 230 | 0.253 | 0.119 | 0.283 | cs | 120 | 0.00403 | MV
NA2XS2Y 1x70 RM/25 12/20 kV | 190 | 0.443 | 0.132 | 0.22 | cs | 70 | 0.00403 | MV
NA2XS2Y 1x150 RM/25 6/10 kV | 360 | 0.206 | 0.11 | 0.315 | cs | 150 | 0.00403 | MV
NA2XS2Y 1x120 RM/25 6/10 kV | 340 | 0.253 | 0.113 | 0.28 | cs | 120 | 0.00403 | MV
NA2XS2Y 1x70 RM/25 6/10 kV | 280 | 0.443 | 0.123 | 0.217 | cs | 70 | 0.00403 | MV
N2XS(FL)2Y 1x120 RM/35 64/110 kV | 112 | 0.153 | 0.166 | 0.366 | cs | 120 | 0.00393 | HV
N2XS(FL)2Y 1x185 RM/35 64/110 kV | 125 | 0.099 | 0.156 | 0.457 | cs | 185 | 0.00393 | HV
N2XS(FL)2Y 1x240 RM/35 64/110 kV | 135 | 0.075 | 0.149 | 0.526 | cs | 240 | 0.00393 | HV
N2XS(FL)2Y 1x300 RM/35 64/110 kV | 144 | 0.06 | 0.144 | 0.588 | cs | 300 | 0.00393 | HV
15-AL1/3-ST1A 0.4 | 11 | 1.8769 | 0.35 | 0.105 | ol | 16 | 0.00403 | LV
24-AL1/4-ST1A 0.4 | 11.25 | 1.2012 | 0.335 | 0.14 | ol | 24 | 0.00403 | LV
48-AL1/8-ST1A 0.4 | 12.2 | 0.5939 | 0.3 | 0.21 | ol | 48 | 0.00403 | LV
94-AL1/15-ST1A 0.4 | 13.2 | 0.306 | 0.29 | 0.35 | ol | 94 | 0.00403 | LV
34-AL1/6-ST1A 10.0 | 9.7 | 0.8342 | 0.36 | 0.17 | ol | 34 | 0.00403 | MV
48-AL1/8-ST1A 10.0 | 10.1 | 0.5939 | 0.35 | 0.21 | ol | 48 | 0.00403 | MV
70-AL1/11-ST1A 10.0 | 10.4 | 0.4132 | 0.339 | 0.29 | ol | 70 | 0.00403 | MV
94-AL1/15-ST1A 10.0 | 10.75 | 0.306 | 0.33 | 0.35 | ol | 94 | 0.00403 | MV
122-AL1/20-ST1A 10.0 | 11.1 | 0.2376 | 0.323 | 0.41 | ol | 122 | 0.00403 | MV
149-AL1/24-ST1A 10.0 | 11.25 | 0.194 | 0.315 | 0.47 | ol | 149 | 0.00403 | MV
34-AL1/6-ST1A 20.0 | 9.15 | 0.8342 | 0.382 | 0.17 | ol | 34 | 0.00403 | MV
48-AL1/8-ST1A 20.0 | 9.5 | 0.5939 | 0.372 | 0.21 | ol | 48 | 0.00403 | MV
70-AL1/11-ST1A 20.0 | 9.7 | 0.4132 | 0.36 | 0.29 | ol | 70 | 0.00403 | MV
94-AL1/15-ST1A 20.0 | 10 | 0.306 | 0.35 | 0.35 | ol | 94 | 0.00403 | MV
122-AL1/20-ST1A 20.0 | 10.3 | 0.2376 | 0.344 | 0.41 | ol | 122 | 0.00403 | MV
149-AL1/24-ST1A 20.0 | 10.5 | 0.194 | 0.337 | 0.47 | ol | 149 | 0.00403 | MV
184-AL1/30-ST1A 20.0 | 10.75 | 0.1571 | 0.33 | 0.535 | ol | 184 | 0.00403 | MV
243-AL1/39-ST1A 20.0 | 11 | 0.1188 | 0.32 | 0.645 | ol | 243 | 0.00403 | MV
48-AL1/8-ST1A 110.0 | 8 | 0.5939 | 0.46 | 0.21 | ol | 48 | 0.00403 | HV
70-AL1/11-ST1A 110.0 | 8.4 | 0.4132 | 0.45 | 0.29 | ol | 70 | 0.00403 | HV
94-AL1/15-ST1A 110.0 | 8.65 | 0.306 | 0.44 | 0.35 | ol | 94 | 0.00403 | HV
122-AL1/20-ST1A 110.0 | 8.5 | 0.2376 | 0.43 | 0.41 | ol | 122 | 0.00403 | HV
149-AL1/24-ST1A 110.0 | 8.75 | 0.194 | 0.41 | 0.47 | ol | 149 | 0.00403 | HV
184-AL1/30-ST1A 110.0 | 8.8 | 0.1571 | 0.4 | 0.535 | ol | 184 | 0.00403 | HV
243-AL1/39-ST1A 110.0 | 9 | 0.1188 | 0.39 | 0.645 | ol | 243 | 0.00403 | HV
305-AL1/39-ST1A 110.0 | 9.2 | 0.0949 | 0.38 | 0.74 | ol | 305 | 0.00403 | HV
490-AL1/64-ST1A 110.0 | 9.75 | 0.059 | 0.37 | 0.96 | ol | 490 | 0.00403 | HV
679-AL1/86-ST1A 110.0 | 9.95 | 0.042 | 0.36 | 1.15 | ol | 679 | 0.00403 | HV
490-AL1/64-ST1A 220.0 | 10 | 0.059 | 0.285 | 0.96 | ol | 490 | 0.00403 | HV
679-AL1/86-ST1A 220.0 | 11.7 | 0.042 | 0.275 | 1.15 | ol | 679 | 0.00403 | HV
490-AL1/64-ST1A 380.0 | 11 | 0.059 | 0.253 | 0.96 | ol | 490 | 0.00403 | HV
679-AL1/86-ST1A 380.0 | 14.6 | 0.042 | 0.25 | 1.15 | ol | 679 | 0.00403 | HV

## trafo_std_types
| i0_percent | pfe_kw | vkr_percent | sn_mva | vn_lv_kv | vn_hv_kv | vk_percent | shift_degree | vector_group | tap_side | tap_neutral | tap_min | tap_max | tap_step_degree | tap_step_percent | tap_phase_shifter
160 MVA 380/110 kV | 0.06 | 60 | 0.25 | 160 | 110 | 380 | 12.2 | 0 | Yy0 | hv | 0 | -9 | 9 | 0 | 1.5 | FALSE
100 MVA 220/110 kV | 0.06 | 55 | 0.26 | 100 | 110 | 220 | 12 | 0 | Yy0 | hv | 0 | -9 | 9 | 0 | 1.5 | FALSE
63 MVA 110/20 kV | 0.04 | 22 | 0.32 | 63 | 20 | 110 | 18 | 150 | YNd5 | hv | 0 | -9 | 9 | 0 | 1.5 | FALSE
40 MVA 110/20 kV | 0.05 | 18 | 0.34 | 40 | 20 | 110 | 16.2 | 150 | YNd5 | hv | 0 | -9 | 9 | 0 | 1.5 | FALSE
25 MVA 110/20 kV | 0.07 | 14 | 0.41 | 25 | 20 | 110 | 12 | 150 | YNd5 | hv | 0 | -9 | 9 | 0 | 1.5 | FALSE
63 MVA 110/10 kV | 0.04 | 22 | 0.32 | 63 | 10 | 110 | 18 | 150 | YNd5 | hv | 0 | -9 | 9 | 0 | 1.5 | FALSE
40 MVA 110/10 kV | 0.05 | 18 | 0.34 | 40 | 10 | 110 | 16.2 | 150 | YNd5 | hv | 0 | -9 | 9 | 0 | 1.5 | FALSE
25 MVA 110/10 kV | 0.07 | 14 | 0.41 | 25 | 10 | 110 | 12 | 150 | YNd5 | hv | 0 | -9 | 9 | 0 | 1.5 | FALSE
0.25 MVA 20/0.4 kV | 0.32 | 0.8 | 1.44 | 0.25 | 0.4 | 20 | 6 | 150 | Yzn5 | hv | 0 | -2 | 2 | 0 | 2.5 | FALSE
0.4 MVA 20/0.4 kV | 0.3375 | 1.35 | 1.425 | 0.4 | 0.4 | 20 | 6 | 150 | Dyn5 | hv | 0 | -2 | 2 | 0 | 2.5 | FALSE
0.63 MVA 20/0.4 kV | 0.2619 | 1.65 | 1.206 | 0.63 | 0.4 | 20 | 6 | 150 | Dyn5 | hv | 0 | -2 | 2 | 0 | 2.5 | FALSE
0.25 MVA 10/0.4 kV | 0.24 | 0.6 | 1.2 | 0.25 | 0.4 | 10 | 4 | 150 | Dyn5 | hv | 0 | -2 | 2 | 0 | 2.5 | FALSE
0.4 MVA 10/0.4 kV | 0.2375 | 0.95 | 1.325 | 0.4 | 0.4 | 10 | 4 | 150 | Dyn5 | hv | 0 | -2 | 2 | 0 | 2.5 | FALSE
0.63 MVA 10/0.4 kV | 0.1873 | 1.18 | 1.0794 | 0.63 | 0.4 | 10 | 4 | 150 | Dyn5 | hv | 0 | -2 | 2 | 0 | 2.5 | FALSE

## trafo3w_std_types
| sn_hv_mva | sn_mv_mva | sn_lv_mva | vn_hv_kv | vn_mv_kv | vn_lv_kv | vk_hv_percent | vk_mv_percent | vk_lv_percent | vkr_hv_percent | vkr_mv_percent | vkr_lv_percent | pfe_kw | i0_percent | shift_mv_degree | shift_lv_degree | vector_group | tap_side | tap_neutral | tap_min | tap_max | tap_step_percent
63/25/38 MVA 110/20/10 kV | 63 | 25 | 38 | 110 | 20 | 10 | 10.4 | 10.4 | 10.4 | 0.28 | 0.32 | 0.35 | 35 | 0.89 | 0 | 0 | YN0yn0yn0 | hv | 0 | -10 | 10 | 1.2
63/25/38 MVA 110/10/10 kV | 63 | 25 | 38 | 110 | 10 | 10 | 10.4 | 10.4 | 10.4 | 0.28 | 0.32 | 0.35 | 35 | 0.89 | 0 | 0 | YN0yn0yn0 | hv | 0 | -10 | 10 | 1.2

## fuse_std_types
| fuse_type | i_rated_a | t_avg | t_min | t_total | x_avg | x_min | x_total
HV 100A | HV 100A | 100 | 0 | [10.0, 3.64, 0.854, 0.281, 0.1, 0.0531, 0.022, 0.01] | [10.0, 4.267, 1.21, 0.403, 0.1, 0.058, 0.022, 0.01] | 0 | [300.0, 350.0, 450.0, 550.0, 700.0, 850.0, 1200.0, 1752.0] | [600.0, 700.0, 900.0, 1150.0, 1665.0, 2000.0, 3000.0, 4313.0]
HV 10A | HV 10A | 10 | 0 | [10.0, 1675.0, 0.344, 0.156, 0.1, 0.0417, 0.0171, 0.01] | [10.0, 1.3, 0.3, 0.155, 0.1, 0.0555, 0.023, 0.01] | 0 | [30.0, 32.0, 35.0, 37.0, 39.0, 50.0, 70.0, 88.0] | [60.0, 70.0, 80.0, 87.0, 94.0, 110.0, 150.0, 216.0]
HV 125A | HV 125A | 125 | 0 | [10.0, 1.82, 0.344, 0.1, 0.0467, 0.0269, 0.01] | [10.0, 2.478, 0.426, 0.1, 0.0427, 0.0211, 0.01] | 0 | [375.0, 500.0, 700.0, 925.0, 1200.0, 1500.0, 2341.0] | [750.0, 1000.0, 1500.0, 2200.0, 3000.0, 4000.0, 5765.0]
HV 160A | HV 160A | 160 | 0 | [10.0, 4.15, 1.03, 0.198, 0.1, 0.051, 0.0172, 0.01] | [10.0, 2.3, 0.734, 0.274, 0.1, 0.046, 0.0177, 0.01] | 0 | [480.0, 550.0, 700.0, 1000.0, 1260.0, 1600.0, 2500.0, 3227.0] | [960.0, 1300.0, 1700.0, 2200.0, 2996.0, 4000.0, 6000.0, 7946.0]
HV 16A | HV 16A | 16 | 0 | [10.0, 0.352, 0.164, 0.1, 0.0649, 0.0342, 0.01] | [10.0, 2.34, 0.722, 0.181, 0.1, 0.055, 0.0296, 0.01] | 0 | [48.0, 60.0, 65.0, 71.0, 80.0, 100.0, 162.0] | [96.0, 110.0, 125.0, 150.0, 168.0, 200.0, 250.0, 398.0]
HV 200A | HV 200A | 200 | 0 | [10.0, 4.267, 1.21, 0.403, 0.1, 0.058, 0.022, 0.01] | [10.0, 3.73, 1.654, 0.328, 0.1, 0.0531, 0.019, 0.01] | 0 | [600.0, 700.0, 900.0, 1150.0, 1665.0, 2000.0, 3000.0, 4313.0] | [1200.0, 1500.0, 1800.0, 2700.0, 3960.0, 5000.0, 7500.0, 10620.0]
HV 20A | HV 20A | 20 | 0 | [10.0, 1.3, 0.3, 0.155, 0.1, 0.0555, 0.023, 0.01] | [10.0, 1.3, 0.161, 0.1, 0.0611, 0.0399, 0.0141, 0.01] | 0 | [60.0, 70.0, 80.0, 87.0, 94.0, 110.0, 150.0, 216.0] | [120.0, 150.0, 200.0, 223.0, 260.0, 300.0, 450.0, 532.0]
HV 25A | HV 25A | 25 | 0 | [10.0, 2.512, 0.833, 0.299, 0.1, 0.0372, 0.0223, 0.01] | [10.0, 3.125, 0.597, 0.198, 0.1, 0.0378, 0.022, 0.01] | 0 | [75.0, 82.0, 90.0, 100.0, 124.0, 170.0, 200.0, 289.0] | [150.0, 170.0, 210.0, 250.0, 294.0, 400.0, 500.0, 711.0]
HV 31.5A | HV 31.5A | 31.5 | 0 | [10.0, 2.34, 0.722, 0.181, 0.1, 0.055, 0.0296, 0.01] | [10.0, 2.84, 0.368, 0.164, 0.1, 0.0621, 0.0378, 0.0195, 0.01] | 0 | [95.0, 110.0, 125.0, 150.0, 165.0, 200.0, 250.0, 390.0] | [189.0, 220.0, 300.0, 350.0, 393.0, 450.0, 530.0, 700.0, 960.0]
HV 40A | HV 40A | 40 | 0 | [10.0, 1.3, 0.161, 0.1, 0.0611, 0.0399, 0.0141, 0.01] | [10.0, 2.05, 0.369, 0.198, 0.1, 0.051, 0.0298, 0.01] | 0 | [120.0, 150.0, 200.0, 223.0, 260.0, 300.0, 450.0, 532.0] | [240.0, 300.0, 400.0, 450.0, 530.0, 650.0, 800.0, 1311.0]
HV 50A | HV 50A | 50 | 0 | [10.0, 3.215, 0.597, 0.198, 0.1, 0.0378, 0.022, 0.01] | [10.0, 3.64, 0.854, 0.281, 0.1, 0.0531, 0.022, 0.01] | 0 | [150.0, 170.0, 210.0, 250.0, 294.0, 400.0, 500.0, 711.0] | [300.0, 350.0, 450.0, 550.0, 700.0, 850.0, 1200.0, 1752.0]
HV 6.3A | HV 6.3A | 6.3 | 0 | [10.0, 1.39, 0.344, 0.168, 0.1, 0.056, 0.0263, 0.01] | [10.0, 1.711, 0.516, 0.198, 0.1, 0.0634, 0.0303, 0.01] | 0 | [19.0, 19.5, 20.4, 20.8, 22.0, 25.0, 32.0, 48.0] | [38.0, 40.0, 43.0, 48.0, 53.0, 60.0, 75.0, 118.0]
HV 63A | HV 63A | 63 | 0 | [10.0, 2.84, 0.368, 0.164, 0.1, 0.0621, 0.0378, 0.0195, 0.01] | [10.0, 1.82, 0.344, 0.1, 0.0467, 0.0269, 0.01] | 0 | [189.0, 220.0, 300.0, 350.0, 393.0, 450.0, 530.0, 700.0, 961.0] | [378.0, 500.0, 700.0, 934.0, 1200.0, 1500.0, 2366.0]
HV 80A | HV 80A | 80 | 0 | [10.0, 2.05, 0.369, 0.198, 0.1, 0.051, 0.0298, 0.01] | [10.0, 4.15, 1.03, 0.198, 0.1, 0.051, 0.0172, 0.01] | 0 | [240.0, 300.0, 400.0, 450.0, 530.0, 650.0, 800.0, 1311.0] | [480.0, 550.0, 700.0, 1000.0, 1260.0, 1600.0, 2500.0, 3227.0]
Siemens NH-1-100 | Siemens NH-1-100 | 100 | [5400.0, 2000.0, 400.0, 20.0, 1.0, 0.2, 0.012, 0.004] | 0 | 0 | [150.0, 190.0, 250.0, 430.0, 900.0, 1250.0, 2700.0, 3600.0] | 0 | 0
Siemens NH-1-125 | Siemens NH-1-125 | 125 | [4800.0, 120.0, 7.0, 0.1, 0.004] | 0 | 0 | [180.0, 400.0, 740.0, 2000.0, 4250.0] | 0 | 0
Siemens NH-1-16 | Siemens NH-1-16 | 16 | [4000.0, 400.0, 2.0, 0.1, 0.04, 0.01] | 0 | 0 | [26.0, 35.0, 75.0, 150.0, 200.0, 300.0] | 0 | 0
Siemens NH-1-160 | Siemens NH-1-160 | 160 | [4800.0, 120.0, 7.0, 0.1, 0.004] | 0 | 0 | [210.0, 500.0, 900.0, 2300.0, 5000.0] | 0 | 0
Siemens NH-1-25 | Siemens NH-1-25 | 25 | [4000.0, 1000.0, 10.0, 0.2, 0.02, 0.01] | 0 | 0 | [40.0, 50.0, 100.0, 210.0, 400.0, 500.0] | 0 | 0
Siemens NH-1-50 | Siemens NH-1-50 | 50 | [4000.0, 40.0, 4.0, 1.0, 0.02, 0.01] | 0 | 0 | [86.0, 200.0, 300.0, 400.0, 1000.0, 1280.0] | 0 | 0
Siemens NH-1-63 | Siemens NH-1-63 | 63 | [4000.0, 100.0, 10.0, 2.0, 0.04, 0.01] | 0 | 0 | [100.0, 200.0, 300.0, 400.0, 1000.0, 1500.0] | 0 | 0
Siemens NH-1-80 | Siemens NH-1-80 | 80 | [4800.0, 120.0, 7.0, 0.1, 0.01] | 0 | 0 | [150.58, 250.0, 450.0, 1150.0, 2470.0] | 0 | 0
Siemens NH-2-1000 | Siemens NH-2-1000 | 1000 | [4800.0, 120.0, 7.0, 0.1, 0.004] | 0 | 0 | [1900.0, 3500.0, 8400.0, 24000.0, 52000.0] | 0 | 0
Siemens NH-2-200 | Siemens NH-2-200 | 200 | [4800.0, 120.0, 7.0, 0.1, 0.004] | 0 | 0 | [280.0, 650.0, 1200.0, 3000.0, 7000.0] | 0 | 0
Siemens NH-2-224 | Siemens NH-2-224 | 224 | [4800.0, 120.0, 7.0, 0.2, 0.04, 0.004] | 0 | 0 | [400.0, 750.0, 1453.0, 3025.0, 4315.0, 7600.0] | 0 | 0
Siemens NH-2-250 | Siemens NH-2-250 | 250 | [4800.0, 120.0, 7.0, 0.1, 0.004] | 0 | 0 | [450.0, 800.0, 1650.0, 4000.0, 8500.0] | 0 | 0
Siemens NH-2-315 | Siemens NH-2-315 | 315 | [4800.0, 120.0, 7.0, 0.1, 0.004] | 0 | 0 | [550.0, 920.0, 1900.0, 5000.0, 11000.0] | 0 | 0
Siemens NH-2-355 | Siemens NH-2-355 | 355 | [4800.0, 120.0, 6.0, 0.1, 0.004] | 0 | 0 | [650.0, 1116.27, 2350.0, 5840.0, 12790.0] | 0 | 0
Siemens NH-2-400 | Siemens NH-2-400 | 400 | [4800.0, 120.0, 7.0, 0.1, 0.004] | 0 | 0 | [720.0, 1350.0, 2800.0, 6500.0, 15000.0] | 0 | 0
Siemens NH-2-425 | Siemens NH-2-425 | 425 | [4800.0, 120.0, 7.0, 0.1, 0.004] | 0 | 0 | [850.0, 1500.0, 3050.0, 7500.0, 16500.0] | 0 | 0
Siemens NH-2-630 | Siemens NH-2-630 | 630 | [4800.0, 120.0, 7.0, 0.1, 0.004] | 0 | 0 | [1200.0, 2000.0, 4800.0, 12000.0, 26000.0] | 0 | 0

## dtypes
| element | column | dtype
0 | bus | name | object
1 | bus | vn_kv | float64
2 | bus | type | object
3 | bus | zone | object
4 | bus | in_service | bool
5 | load | name | object
6 | load | bus | uint32
7 | load | p_mw | float64
8 | load | q_mvar | float64
9 | load | const_z_percent | float64
10 | load | const_i_percent | float64
11 | load | sn_mva | float64
12 | load | scaling | float64
13 | load | in_service | bool
14 | load | type | object
15 | ext_grid | name | object
16 | ext_grid | bus | uint32
17 | ext_grid | vm_pu | float64
18 | ext_grid | va_degree | float64
19 | ext_grid | slack_weight | float64
20 | ext_grid | in_service | bool
21 | line | name | object
22 | line | std_type | object
23 | line | from_bus | uint32
24 | line | to_bus | uint32
25 | line | length_km | float64
26 | line | r_ohm_per_km | float64
27 | line | x_ohm_per_km | float64
28 | line | c_nf_per_km | float64
29 | line | g_us_per_km | float64
30 | line | max_i_ka | float64
31 | line | df | float64
32 | line | parallel | uint32
33 | line | type | object
34 | line | in_service | bool
35 | trafo | name | object
36 | trafo | std_type | object
37 | trafo | hv_bus | uint32
38 | trafo | lv_bus | uint32
39 | trafo | sn_mva | float64
40 | trafo | vn_hv_kv | float64
41 | trafo | vn_lv_kv | float64
42 | trafo | vk_percent | float64
43 | trafo | vkr_percent | float64
44 | trafo | pfe_kw | float64
45 | trafo | i0_percent | float64
46 | trafo | shift_degree | float64
47 | trafo | tap_side | object
48 | trafo | tap_neutral | int32
49 | trafo | tap_min | int32
50 | trafo | tap_max | int32
51 | trafo | tap_step_percent | float64
52 | trafo | tap_step_degree | float64
53 | trafo | tap_pos | int32
54 | trafo | tap_phase_shifter | bool
55 | trafo | parallel | uint32
56 | trafo | df | float64
57 | trafo | in_service | bool
58 | line_geodata | coords | object
59 | bus_geodata | x | float64
60 | bus_geodata | y | float64
61 | bus_geodata | coords | object

## parameters
| version | format_version | converged | OPF_converged | name | f_hz | sn_mva
0 | 2.14.6 | 2.14.0 | FALSE | FALSE |  | 50 | 1