## bus
| name | vn_kv | type | zone | in_service
0 | bus_LV_6232-4_0_3_node_0 | 0.4 | n |  | TRUE
1 | bus_LV_6232-4_0_3_node_1 | 0.4 | n |  | TRUE
2 | bus_LV_6232-4_0_3_node_2 | 0.4 | n |  | TRUE
3 | bus_LV_6232-4_0_3_node_3 | 0.4 | n |  | TRUE
4 | bus_LV_6232-4_0_3_node_4 | 0.4 | n |  | TRUE
5 | bus_LV_6232-4_0_3_node_5 | 0.4 | n |  | TRUE
6 | bus_LV_6232-4_0_3_node_19 | 0.4 | n |  | TRUE
7 | bus_LV_6232-4_0_3_node_20 | 0.4 | n |  | TRUE
8 | bus_LV_6232-4_0_3_node_7 | 0.4 | n |  | TRUE
9 | bus_LV_6232-4_0_3_node_8 | 0.4 | n |  | TRUE
10 | bus_LV_6232-4_0_3_node_10 | 0.4 | n |  | TRUE
11 | bus_LV_6232-4_0_3_node_9 | 0.4 | n |  | TRUE
12 | bus_LV_6232-4_0_3_node_11 | 0.4 | n |  | TRUE
13 | bus_LV_6232-4_0_3_node_12 | 0.4 | n |  | TRUE
14 | bus_LV_6232-4_0_3_node_13 | 0.4 | n |  | TRUE
15 | bus_LV_6232-4_0_3_node_14 | 0.4 | n |  | TRUE
16 | bus_LV_6232-4_0_3_node_15 | 0.4 | n |  | TRUE
17 | bus_LV_6232-4_0_3_node_16 | 0.4 | n |  | TRUE
18 | bus_LV_6232-4_0_3_node_17 | 0.4 | n |  | TRUE
19 | bus_LV_6232-4_0_3_node_18 | 0.4 | n |  | TRUE
20 | bus_LV_6232-4_0_3_node_27 | 0.4 | n |  | TRUE
21 | bus_LV_6232-4_0_3_node_28 | 0.4 | n |  | TRUE
22 | bus_LV_6232-4_0_3_node_29 | 0.4 | n |  | TRUE
23 | bus_LV_6232-4_0_3_node_26 | 0.4 | n |  | TRUE
24 | bus_LV_6232-4_0_3_node_56 | 0.4 | n |  | TRUE
25 | bus_LV_6232-4_0_3_node_61 | 0.4 | n |  | TRUE
26 | bus_LV_6232-4_0_3_node_58 | 0.4 | n |  | TRUE
27 | bus_LV_6232-4_0_3_node_30 | 0.4 | n |  | TRUE
28 | bus_LV_6232-4_0_3_node_62 | 0.4 | n |  | TRUE
29 | bus_LV_6232-4_0_3_node_66 | 0.4 | n |  | TRUE
30 | bus_LV_6232-4_0_3_node_50 | 0.4 | n |  | TRUE
31 | bus_LV_6232-4_0_3_node_51 | 0.4 | n |  | TRUE
32 | bus_LV_6232-4_0_3_node_52 | 0.4 | n |  | TRUE
33 | bus_LV_6232-4_0_3_node_25 | 0.4 | n |  | TRUE
34 | bus_LV_6232-4_0_3_node_57 | 0.4 | n |  | TRUE
35 | bus_LV_6232-4_0_3_node_70 | 0.4 | n |  | TRUE
36 | bus_LV_6232-4_0_3_node_59 | 0.4 | n |  | TRUE
37 | bus_LV_6232-4_0_3_node_23 | 0.4 | n |  | TRUE
38 | bus_LV_6232-4_0_3_node_21 | 0.4 | n |  | TRUE
39 | bus_LV_6232-4_0_3_node_22 | 0.4 | n |  | TRUE
40 | bus_LV_6232-4_0_3_node_24 | 0.4 | n |  | TRUE
41 | bus_LV_6232-4_0_3_node_31 | 0.4 | n |  | TRUE
42 | bus_LV_6232-4_0_3_node_63 | 0.4 | n |  | TRUE
43 | bus_LV_6232-4_0_3_node_54 | 0.4 | n |  | TRUE
44 | bus_LV_6232-4_0_3_node_43 | 0.4 | n |  | TRUE
45 | bus_LV_6232-4_0_3_node_44 | 0.4 | n |  | TRUE
46 | bus_LV_6232-4_0_3_node_45 | 0.4 | n |  | TRUE
47 | bus_LV_6232-4_0_3_node_46 | 0.4 | n |  | TRUE
48 | bus_LV_6232-4_0_3_node_53 | 0.4 | n |  | TRUE
49 | bus_LV_6232-4_0_3_node_34 | 0.4 | n |  | TRUE
50 | bus_LV_6232-4_0_3_node_35 | 0.4 | n |  | TRUE
51 | bus_LV_6232-4_0_3_node_36 | 0.4 | n |  | TRUE
52 | bus_LV_6232-4_0_3_node_37 | 0.4 | n |  | TRUE
53 | bus_LV_6232-4_0_3_node_60 | 0.4 | n |  | TRUE
54 | bus_LV_6232-4_0_3_node_42 | 0.4 | n |  | TRUE
55 | bus_LV_6232-4_0_3_node_38 | 0.4 | n |  | TRUE
56 | bus_LV_6232-4_0_3_node_39 | 0.4 | n |  | TRUE
57 | bus_LV_6232-4_0_3_node_40 | 0.4 | n |  | TRUE
58 | bus_LV_6232-4_0_3_node_41 | 0.4 | n |  | TRUE
59 | bus_LV_6232-4_0_3_node_49 | 0.4 | n |  | TRUE
60 | bus_LV_6232-4_0_3_node_48 | 0.4 | n |  | TRUE
61 | bus_LV_6232-4_0_3_node_69 | 0.4 | n |  | TRUE
62 | bus_LV_6232-4_0_3_node_47 | 0.4 | n |  | TRUE
63 | bus_LV_6232-4_0_3_node_67 | 0.4 | n |  | TRUE
64 | bus_LV_6232-4_0_3_node_55 | 0.4 | n |  | TRUE
65 | bus_LV_6232-4_0_3_node_64 | 0.4 | n |  | TRUE
66 | bus_LV_6232-4_0_3_node_68 | 0.4 | n |  | TRUE
67 | bus_LV_6232-4_0_3_node_65 | 0.4 | n |  | TRUE
68 | bus_MV_113_0_node_20 | 20 | n |  | TRUE

## load
| name | bus | p_mw | q_mvar | const_z_percent | const_i_percent | sn_mva | scaling | in_service | type
0 | LV_6232-4_0_3_load_0 | 0 | 0.0055751 | 0.0013972 | 0 | 0 |  | 1 | TRUE | wye
1 | LV_6232-4_0_3_load_1 | 1 | 0.0021614 | 0.0005417 | 0 | 0 |  | 1 | TRUE | wye
2 | LV_6232-4_0_3_load_2 | 2 | 0.0053266 | 0.001335 | 0 | 0 |  | 1 | TRUE | wye
3 | LV_6232-4_0_3_load_3 | 3 | 0.0051113 | 0.001281 | 0 | 0 |  | 1 | TRUE | wye
4 | LV_6232-4_0_3_load_4 | 4 | 0.0039865 | 0.0009991 | 0 | 0 |  | 1 | TRUE | wye
5 | LV_6232-4_0_3_load_5 | 5 | 0.0020532 | 0.00051459 | 0 | 0 |  | 1 | TRUE | wye
6 | LV_6232-4_0_3_load_19 | 6 | 0.0064314 | 0.0016119 | 0 | 0 |  | 1 | TRUE | wye
7 | LV_6232-4_0_3_load_20 | 7 | 0.0043823 | 0.0010983 | 0 | 0 |  | 1 | TRUE | wye
8 | LV_6232-4_0_3_load_7 | 8 | 0.0072328 | 0.0018127 | 0 | 0 |  | 1 | TRUE | wye
9 | LV_6232-4_0_3_load_8 | 9 | 0.0025017 | 0.00062699 | 0 | 0 |  | 1 | TRUE | wye
10 | LV_6232-4_0_3_load_11 | 12 | 0.0091156 | 0.0022846 | 0 | 0 |  | 1 | TRUE | wye
11 | LV_6232-4_0_3_load_13 | 14 | 0.0021082 | 0.00052838 | 0 | 0 |  | 1 | TRUE | wye
12 | LV_6232-4_0_3_load_15 | 16 | 0.004415 | 0.0011065 | 0 | 0 |  | 1 | TRUE | wye
13 | LV_6232-4_0_3_load_17 | 18 | 0.011459 | 0.0028718 | 0 | 0 |  | 1 | TRUE | wye
14 | LV_6232-4_0_3_load_18 | 19 | 0.0045475 | 0.0011397 | 0 | 0 |  | 1 | TRUE | wye
15 | LV_6232-4_0_3_load_27 | 20 | 0.0030653 | 0.00076822 | 0 | 0 |  | 1 | TRUE | wye
16 | LV_6232-4_0_3_load_28 | 21 | 0.0029267 | 0.00073349 | 0 | 0 |  | 1 | TRUE | wye
17 | LV_6232-4_0_3_load_29 | 22 | 0.0038819 | 0.00097289 | 0 | 0 |  | 1 | TRUE | wye
18 | LV_6232-4_0_3_load_26 | 23 | 0.0027897 | 0.00069918 | 0 | 0 |  | 1 | TRUE | wye
19 | LV_6232-4_0_3_load_56 | 24 | 0.0023563 | 0.00059055 | 0 | 0 |  | 1 | TRUE | wye
20 | LV_6232-4_0_3_load_61 | 25 | 0.0046647 | 0.0011691 | 0 | 0 |  | 1 | TRUE | wye
21 | LV_6232-4_0_3_load_58 | 26 | 0.0039015 | 0.00097782 | 0 | 0 |  | 1 | TRUE | wye
22 | LV_6232-4_0_3_load_30 | 27 | 0.003484 | 0.00087318 | 0 | 0 |  | 1 | TRUE | wye
23 | LV_6232-4_0_3_load_62 | 28 | 0.0072472 | 0.0018163 | 0 | 0 |  | 1 | TRUE | wye
24 | LV_6232-4_0_3_load_66 | 29 | 0.0033084 | 0.00082915 | 0 | 0 |  | 1 | TRUE | wye
25 | LV_6232-4_0_3_load_50 | 30 | 0.0038655 | 0.00096879 | 0 | 0 |  | 1 | TRUE | wye
26 | LV_6232-4_0_3_load_51 | 31 | 0.0026095 | 0.00065399 | 0 | 0 |  | 1 | TRUE | wye
27 | LV_6232-4_0_3_load_52 | 32 | 0.0026261 | 0.00065816 | 0 | 0 |  | 1 | TRUE | wye
28 | LV_6232-4_0_3_load_25 | 33 | 0.0032646 | 0.00081817 | 0 | 0 |  | 1 | TRUE | wye
29 | LV_6232-4_0_3_load_57 | 34 | 0.0060829 | 0.0015245 | 0 | 0 |  | 1 | TRUE | wye
30 | LV_6232-4_0_3_load_70 | 35 | 0.0021045 | 0.00052745 | 0 | 0 |  | 1 | TRUE | wye
31 | LV_6232-4_0_3_load_23 | 37 | 0.0037092 | 0.00092963 | 0 | 0 |  | 1 | TRUE | wye
32 | LV_6232-4_0_3_load_21 | 38 | 0.0054342 | 0.0013619 | 0 | 0 |  | 1 | TRUE | wye
33 | LV_6232-4_0_3_load_22 | 39 | 0.0035251 | 0.00088347 | 0 | 0 |  | 1 | TRUE | wye
34 | LV_6232-4_0_3_load_24 | 40 | 0.0052022 | 0.0013038 | 0 | 0 |  | 1 | TRUE | wye
35 | LV_6232-4_0_3_load_31 | 41 | 0.0058627 | 0.0014693 | 0 | 0 |  | 1 | TRUE | wye
36 | LV_6232-4_0_3_load_63 | 42 | 0.0026312 | 0.00065944 | 0 | 0 |  | 1 | TRUE | wye
37 | LV_6232-4_0_3_load_54 | 43 | 0.0062606 | 0.001569 | 0 | 0 |  | 1 | TRUE | wye
38 | LV_6232-4_0_3_load_43 | 44 | 0.050923 | 0.012763 | 0 | 0 |  | 1 | TRUE | wye
39 | LV_6232-4_0_3_load_44 | 45 | 0.0033976 | 0.00085151 | 0 | 0 |  | 1 | TRUE | wye
40 | LV_6232-4_0_3_load_45 | 46 | 0.0091104 | 0.0022833 | 0 | 0 |  | 1 | TRUE | wye
41 | LV_6232-4_0_3_load_46 | 47 | 0.0092199 | 0.0023107 | 0 | 0 |  | 1 | TRUE | wye
42 | LV_6232-4_0_3_load_34 | 49 | 0.0039 | 0.00097743 | 0 | 0 |  | 1 | TRUE | wye
43 | LV_6232-4_0_3_load_35 | 50 | 0.0085526 | 0.0021435 | 0 | 0 |  | 1 | TRUE | wye
44 | LV_6232-4_0_3_load_36 | 51 | 0.0077778 | 0.0019493 | 0 | 0 |  | 1 | TRUE | wye
45 | LV_6232-4_0_3_load_60 | 53 | 0.009016 | 0.0022596 | 0 | 0 |  | 1 | TRUE | wye
46 | LV_6232-4_0_3_load_42 | 54 | 0.0047915 | 0.0012009 | 0 | 0 |  | 1 | TRUE | wye
47 | LV_6232-4_0_3_load_39 | 56 | 0.010067 | 0.0025231 | 0 | 0 |  | 1 | TRUE | wye
48 | LV_6232-4_0_3_load_40 | 57 | 0.0094767 | 0.0023751 | 0 | 0 |  | 1 | TRUE | wye
49 | LV_6232-4_0_3_load_41 | 58 | 0.0036888 | 0.00092451 | 0 | 0 |  | 1 | TRUE | wye
50 | LV_6232-4_0_3_load_49 | 59 | 0.005634 | 0.001412 | 0 | 0 |  | 1 | TRUE | wye
51 | LV_6232-4_0_3_load_48 | 60 | 0.011584 | 0.0029032 | 0 | 0 |  | 1 | TRUE | wye
52 | LV_6232-4_0_3_load_69 | 61 | 0.0048221 | 0.0012085 | 0 | 0 |  | 1 | TRUE | wye
53 | LV_6232-4_0_3_load_67 | 63 | 0.011189 | 0.0028043 | 0 | 0 |  | 1 | TRUE | wye
54 | LV_6232-4_0_3_load_55 | 64 | 0.0046775 | 0.0011723 | 0 | 0 |  | 1 | TRUE | wye
55 | LV_6232-4_0_3_load_64 | 65 | 0.0021826 | 0.00054701 | 0 | 0 |  | 1 | TRUE | wye
56 | LV_6232-4_0_3_load_68 | 66 | 0.0032863 | 0.00082362 | 0 | 0 |  | 1 | TRUE | wye
57 | LV_6232-4_0_3_load_65 | 67 | 0.0029294 | 0.00073418 | 0 | 0 |  | 1 | TRUE | wye

## ext_grid
| name | bus | vm_pu | va_degree | slack_weight | in_service
0 |  | 66 | 1 | 0 | 1 | TRUE

## line
| name | std_type | from_bus | to_bus | length_km | r_ohm_per_km | x_ohm_per_km | c_nf_per_km | g_us_per_km | max_i_ka | df | parallel | type | in_service
0 | LV_6232-4_0_3_line_0 |  | 0 | 1 | 0.0020432 | 0.125 | 0.08 | 261 | 0 | 0.364 | 1 | 1 | cs | TRUE
1 | LV_6232-4_0_3_line_1 |  | 0 | 2 | 0.0026911 | 0.125 | 0.08 | 261 | 0 | 0.364 | 1 | 1 | cs | TRUE
2 | LV_6232-4_0_3_line_2 |  | 1 | 3 | 0.0081106 | 0.125 | 0.08 | 261 | 0 | 0.364 | 1 | 1 | cs | TRUE
3 | LV_6232-4_0_3_line_3 |  | 2 | 4 | 0.0097943 | 0.125 | 0.08 | 261 | 0 | 0.364 | 1 | 1 | cs | TRUE
4 | LV_6232-4_0_3_line_4 |  | 3 | 5 | 0.0048421 | 0.125 | 0.08 | 261 | 0 | 0.364 | 1 | 1 | cs | TRUE
5 | LV_6232-4_0_3_line_5 |  | 5 | 6 | 0.0058922 | 0.125 | 0.08 | 261 | 0 | 0.364 | 1 | 1 | cs | TRUE
6 | LV_6232-4_0_3_line_6 |  | 6 | 7 | 0.012962 | 0.125 | 0.08 | 261 | 0 | 0.364 | 1 | 1 | cs | TRUE
7 | LV_6232-4_0_3_line_7 |  | 7 | 37 | 0.0031397 | 0.125 | 0.08 | 261 | 0 | 0.364 | 1 | 1 | cs | TRUE
8 | LV_6232-4_0_3_line_8 |  | 8 | 9 | 0.027343 | 0.125 | 0.08 | 261 | 0 | 0.364 | 1 | 1 | cs | TRUE
9 | LV_6232-4_0_3_line_9 |  | 9 | 10 | 0.034391 | 0.125 | 0.08 | 261 | 0 | 0.364 | 1 | 1 | cs | TRUE
10 | LV_6232-4_0_3_line_10 |  | 10 | 14 | 0.021352 | 0.125 | 0.08 | 261 | 0 | 0.364 | 1 | 1 | cs | TRUE
11 | LV_6232-4_0_3_line_11 |  | 10 | 15 | 0.002926 | 0.125 | 0.08 | 261 | 0 | 0.364 | 1 | 1 | cs | TRUE
12 | LV_6232-4_0_3_line_12 |  | 10 | 16 | 0.0071962 | 0.125 | 0.08 | 261 | 0 | 0.364 | 1 | 1 | cs | TRUE
13 | LV_6232-4_0_3_line_13 |  | 11 | 12 | 0.010836 | 0.125 | 0.08 | 261 | 0 | 0.364 | 1 | 1 | cs | TRUE
14 | LV_6232-4_0_3_line_14 |  | 11 | 13 | 0.003084 | 0.125 | 0.08 | 261 | 0 | 0.364 | 1 | 1 | cs | TRUE
15 | LV_6232-4_0_3_line_15 |  | 12 | 17 | 0.020145 | 0.125 | 0.08 | 261 | 0 | 0.364 | 1 | 1 | cs | TRUE
16 | LV_6232-4_0_3_line_16 |  | 13 | 18 | 0.016125 | 0.125 | 0.08 | 261 | 0 | 0.364 | 1 | 1 | cs | TRUE
17 | LV_6232-4_0_3_line_17 |  | 13 | 19 | 0.0081836 | 0.125 | 0.08 | 261 | 0 | 0.364 | 1 | 2 | cs | TRUE
18 | LV_6232-4_0_3_line_18 |  | 14 | 20 | 0.00073737 | 0.125 | 0.08 | 261 | 0 | 0.364 | 1 | 1 | cs | TRUE
19 | LV_6232-4_0_3_line_19 |  | 15 | 21 | 0.0098856 | 0.125 | 0.08 | 261 | 0 | 0.364 | 1 | 1 | cs | TRUE
20 | LV_6232-4_0_3_line_20 |  | 15 | 22 | 0.0049779 | 0.125 | 0.08 | 261 | 0 | 0.364 | 1 | 1 | cs | TRUE
21 | LV_6232-4_0_3_line_21 |  | 16 | 23 | 0.011465 | 0.125 | 0.08 | 261 | 0 | 0.364 | 1 | 1 | cs | TRUE
22 | LV_6232-4_0_3_line_22 |  | 17 | 24 | 0.023526 | 0.125 | 0.08 | 261 | 0 | 0.364 | 1 | 1 | cs | TRUE
23 | LV_6232-4_0_3_line_23 |  | 18 | 25 | 0.034319 | 0.125 | 0.08 | 261 | 0 | 0.364 | 1 | 1 | cs | TRUE
24 | LV_6232-4_0_3_line_24 |  | 19 | 26 | 0.010129 | 0.125 | 0.08 | 261 | 0 | 0.364 | 1 | 3 | cs | TRUE
25 | LV_6232-4_0_3_line_25 |  | 20 | 27 | 0.027151 | 0.125 | 0.08 | 261 | 0 | 0.364 | 1 | 1 | cs | TRUE
26 | LV_6232-4_0_3_line_26 |  | 21 | 28 | 0.00040254 | 0.125 | 0.08 | 261 | 0 | 0.364 | 1 | 1 | cs | TRUE
27 | LV_6232-4_0_3_line_27 |  | 22 | 29 | 0.018661 | 0.125 | 0.08 | 261 | 0 | 0.364 | 1 | 1 | cs | TRUE
28 | LV_6232-4_0_3_line_28 |  | 23 | 33 | 0.0035831 | 0.125 | 0.08 | 261 | 0 | 0.364 | 1 | 1 | cs | TRUE
29 | LV_6232-4_0_3_line_29 |  | 24 | 34 | 0.0065276 | 0.125 | 0.08 | 261 | 0 | 0.364 | 1 | 1 | cs | TRUE
30 | LV_6232-4_0_3_line_30 |  | 25 | 35 | 0.0091574 | 0.125 | 0.08 | 261 | 0 | 0.364 | 1 | 1 | cs | TRUE
31 | LV_6232-4_0_3_line_31 |  | 26 | 36 | 0.016821 | 0.125 | 0.08 | 261 | 0 | 0.364 | 1 | 3 | cs | TRUE
32 | LV_6232-4_0_3_line_32 |  | 27 | 41 | 0.037888 | 0.125 | 0.08 | 261 | 0 | 0.364 | 1 | 1 | cs | TRUE
33 | LV_6232-4_0_3_line_33 |  | 28 | 42 | 0.028432 | 0.125 | 0.08 | 261 | 0 | 0.364 | 1 | 1 | cs | TRUE
34 | LV_6232-4_0_3_line_34 |  | 30 | 31 | 0.0066392 | 0.125 | 0.08 | 261 | 0 | 0.364 | 1 | 1 | cs | TRUE
35 | LV_6232-4_0_3_line_35 |  | 30 | 32 | 0.0015337 | 0.125 | 0.08 | 261 | 0 | 0.364 | 1 | 1 | cs | TRUE
36 | LV_6232-4_0_3_line_36 |  | 31 | 48 | 0.029121 | 0.125 | 0.08 | 261 | 0 | 0.364 | 1 | 1 | cs | TRUE
37 | LV_6232-4_0_3_line_37 |  | 32 | 43 | 0.025478 | 0.125 | 0.08 | 261 | 0 | 0.364 | 1 | 1 | cs | TRUE
38 | LV_6232-4_0_3_line_38 |  | 33 | 40 | 0.014269 | 0.125 | 0.08 | 261 | 0 | 0.364 | 1 | 1 | cs | TRUE
39 | LV_6232-4_0_3_line_39 |  | 35 | 67 | 0.0049831 | 0.125 | 0.08 | 261 | 0 | 0.364 | 1 | 1 | cs | TRUE
40 | LV_6232-4_0_3_line_40 |  | 36 | 53 | 0.054439 | 0.125 | 0.08 | 261 | 0 | 0.364 | 1 | 3 | cs | TRUE
41 | LV_6232-4_0_3_line_41 |  | 37 | 38 | 0.0066805 | 0.125 | 0.08 | 261 | 0 | 0.364 | 1 | 1 | cs | TRUE
42 | LV_6232-4_0_3_line_42 |  | 38 | 39 | 0.0045002 | 0.125 | 0.08 | 261 | 0 | 0.364 | 1 | 1 | cs | TRUE
43 | LV_6232-4_0_3_line_43 |  | 39 | 40 | 0.00033279 | 0.125 | 0.08 | 261 | 0 | 0.364 | 1 | 1 | cs | TRUE
44 | LV_6232-4_0_3_line_44 |  | 42 | 65 | 0.0056238 | 0.125 | 0.08 | 261 | 0 | 0.364 | 1 | 1 | cs | TRUE
45 | LV_6232-4_0_3_line_45 |  | 43 | 59 | 0.032423 | 0.125 | 0.08 | 261 | 0 | 0.364 | 1 | 1 | cs | TRUE
46 | LV_6232-4_0_3_line_46 |  | 44 | 45 | 0.030022 | 0.125 | 0.08 | 261 | 0 | 0.364 | 1 | 1 | cs | TRUE
47 | LV_6232-4_0_3_line_47 |  | 44 | 46 | 0.019844 | 0.125 | 0.08 | 261 | 0 | 0.364 | 1 | 1 | cs | TRUE
48 | LV_6232-4_0_3_line_48 |  | 45 | 47 | 0.0064434 | 0.125 | 0.08 | 261 | 0 | 0.364 | 1 | 1 | cs | TRUE
49 | LV_6232-4_0_3_line_49 |  | 46 | 62 | 0.012399 | 0.125 | 0.08 | 261 | 0 | 0.364 | 1 | 1 | cs | TRUE
50 | LV_6232-4_0_3_line_50 |  | 48 | 64 | 0.018248 | 0.125 | 0.08 | 261 | 0 | 0.364 | 1 | 1 | cs | TRUE
51 | LV_6232-4_0_3_line_51 |  | 49 | 50 | 0.043501 | 0.125 | 0.08 | 261 | 0 | 0.364 | 1 | 1 | cs | TRUE
52 | LV_6232-4_0_3_line_52 |  | 50 | 51 | 0.027757 | 0.125 | 0.08 | 261 | 0 | 0.364 | 1 | 1 | cs | TRUE
53 | LV_6232-4_0_3_line_53 |  | 50 | 52 | 0.03787 | 0.125 | 0.08 | 261 | 0 | 0.364 | 1 | 1 | cs | TRUE
54 | LV_6232-4_0_3_line_54 |  | 52 | 55 | 0.02853 | 0.125 | 0.08 | 261 | 0 | 0.364 | 1 | 1 | cs | TRUE
55 | LV_6232-4_0_3_line_55 |  | 52 | 56 | 0.020051 | 0.125 | 0.08 | 261 | 0 | 0.364 | 1 | 2 | cs | TRUE
56 | LV_6232-4_0_3_line_56 |  | 53 | 54 | 0.04492 | 0.125 | 0.08 | 261 | 0 | 0.364 | 1 | 3 | cs | TRUE
57 | LV_6232-4_0_3_line_57 |  | 54 | 61 | 0.010173 | 0.125 | 0.08 | 261 | 0 | 0.364 | 1 | 3 | cs | TRUE
58 | LV_6232-4_0_3_line_58 |  | 54 | 56 | 0.041652 | 0.125 | 0.08 | 261 | 0 | 0.364 | 1 | 3 | cs | TRUE
59 | LV_6232-4_0_3_line_59 |  | 55 | 57 | 0.024862 | 0.125 | 0.08 | 261 | 0 | 0.364 | 1 | 1 | cs | TRUE
60 | LV_6232-4_0_3_line_60 |  | 55 | 58 | 0.034574 | 0.125 | 0.08 | 261 | 0 | 0.364 | 1 | 1 | cs | TRUE
61 | LV_6232-4_0_3_line_61 |  | 57 | 59 | 0.02633 | 0.125 | 0.08 | 261 | 0 | 0.364 | 1 | 1 | cs | TRUE
62 | LV_6232-4_0_3_line_62 |  | 58 | 60 | 0.074637 | 0.125 | 0.08 | 261 | 0 | 0.364 | 1 | 1 | cs | TRUE
63 | LV_6232-4_0_3_line_63 |  | 60 | 62 | 0.026992 | 0.125 | 0.08 | 261 | 0 | 0.364 | 1 | 1 | cs | TRUE
64 | LV_6232-4_0_3_line_64 |  | 61 | 63 | 0.015806 | 0.125 | 0.08 | 261 | 0 | 0.364 | 1 | 3 | cs | TRUE
65 | LV_6232-4_0_3_line_65 |  | 63 | 66 | 0.0080296 | 0.125 | 0.08 | 261 | 0 | 0.364 | 1 | 3 | cs | TRUE
66 | LV_6232-4_0_3_line_66 |  | 65 | 67 | 0.0052402 | 0.125 | 0.08 | 261 | 0 | 0.364 | 1 | 1 | cs | TRUE

## trafo
| name | std_type | hv_bus | lv_bus | sn_mva | vn_hv_kv | vn_lv_kv | vk_percent | vkr_percent | pfe_kw | i0_percent | shift_degree | tap_side | tap_neutral | tap_min | tap_max | tap_step_percent | tap_step_degree | tap_pos | tap_phase_shifter | parallel | df | in_service
0 | LV_6232-4_0_3_trafo_68 | 0.63 MVA 20/0.4 kV | 68 | 66 | 0.63 | 20 | 0.4 | 6 | 1.206 | 1.65 | 0.2619 | 150 | hv | 0 | -2 | 2 | 2.5 | 0 | 0 | FALSE | 1 | 1 | TRUE

## line_geodata
| x0 | y0 | x1 | y1 | x2 | y2 | x3 | y3 | x4 | y4 | x5 | y5 | x6 | y6
0 | 2604174.1719 | 1123240.3113 | 2604172.6476 | 1123241.6719
1 | 2604174.1719 | 1123240.3113 | 2604176.1797 | 1123238.5194
2 | 2604172.6476 | 1123241.6719 | 2604166.5966 | 1123247.0724
3 | 2604176.1797 | 1123238.5194 | 2604179.7204 | 1123235.3593 | 2604182.865 | 1123231.4097
4 | 2604166.5966 | 1123247.0724 | 2604162.984 | 1123250.2967
5 | 2604158.588 | 1123254.2201 | 2604162.984 | 1123250.2967
6 | 2604158.588 | 1123254.2201 | 2604148.9177 | 1123262.8511
7 | 2604148.9177 | 1123262.8511 | 2604146.5752 | 1123264.9418
8 | 2604187.0973 | 1123312.8608 | 2604169.2133 | 1123311.5338 | 2604159.8472 | 1123310.6266
9 | 2604125.73 | 1123306.313 | 2604130.325 | 1123306.9053 | 2604155.6901 | 1123310.224 | 2604159.8472 | 1123310.6266
10 | 2604125.73 | 1123306.313 | 2604109.8865 | 1123304.2903 | 2604104.5507 | 1123303.6061
11 | 2604125.2115 | 1123309.1919 | 2604125.73 | 1123306.313
12 | 2604125.73 | 1123306.313 | 2604126.3414 | 1123302.8896 | 2604127.3389 | 1123299.3073
13 | 2604239.213 | 1123316.1061 | 2604240.3046 | 1123305.325
14 | 2604238.9025 | 1123319.174 | 2604239.213 | 1123316.1061
15 | 2604242.3339 | 1123285.2821 | 2604240.3046 | 1123305.325
16 | 2604238.9025 | 1123319.174 | 2604222.8094 | 1123318.1559
17 | 2604238.9025 | 1123319.174 | 2604247.0529 | 1123319.9108
18 | 2604104.5507 | 1123303.6061 | 2604103.8193 | 1123303.5123
19 | 2604125.2115 | 1123309.1919 | 2604135.0066 | 1123310.5267
20 | 2604125.2115 | 1123309.1919 | 2604120.2598 | 1123308.6818
21 | 2604130.4143 | 1123288.2622 | 2604127.3389 | 1123299.3073
22 | 2604242.3339 | 1123285.2821 | 2604225.4128 | 1123280.4236 | 2604223.5242 | 1123279.7442 | 2604219.773 | 1123278.6248
23 | 2604188.5639 | 1123315.9119 | 2604195.3791 | 1123316.4206 | 2604222.8094 | 1123318.1559
24 | 2604247.0529 | 1123319.9108 | 2604252.5336 | 1123320.4062 | 2604257.1511 | 1123320.6902
25 | 2604103.8193 | 1123303.5123 | 2604095.5077 | 1123302.4465 | 2604088.5154 | 1123300.9856 | 2604083.9825 | 1123299.6041 | 2604078.9102 | 1123297.8332 | 2604077.4909 | 1123297.2976
26 | 2604135.4054 | 1123310.5811 | 2604135.0066 | 1123310.5267
27 | 2604120.2598 | 1123308.6818 | 2604109.5681 | 1123307.5806 | 2604101.708 | 1123306.6729
28 | 2604130.4143 | 1123288.2622 | 2604130.9712 | 1123286.2623 | 2604131.4562 | 1123284.8354
29 | 2604213.518 | 1123276.7581 | 2604219.773 | 1123278.6248
30 | 2604179.4319 | 1123315.2302 | 2604188.5639 | 1123315.9119
31 | 2604273.9445 | 1123321.655 | 2604264.0525 | 1123321.1146 | 2604257.1511 | 1123320.6902
32 | 2604045.3399 | 1123277.7802 | 2604046.0303 | 1123278.3576 | 2604055.3242 | 1123285.9452 | 2604059.4705 | 1123288.7826 | 2604064.9274 | 1123291.9322 | 2604074.4547 | 1123296.1517 | 2604077.4909 | 1123297.2976
33 | 2604135.4054 | 1123310.5811 | 2604135.7044 | 1123310.6218 | 2604145.6037 | 1123311.9291 | 2604160.0751 | 1123313.5397 | 2604163.6444 | 1123313.8617
34 | 2604116.8648 | 1123402.2732 | 2604110.5827 | 1123400.1252
35 | 2604116.8648 | 1123402.2732 | 2604118.316 | 1123402.7694
36 | 2604083.0277 | 1123390.7035 | 2604110.5827 | 1123400.1252
37 | 2604118.316 | 1123402.7694 | 2604142.4237 | 1123411.0123
38 | 2604131.4562 | 1123284.8354 | 2604134.5791 | 1123275.6484 | 2604137.9854 | 1123272.6083
39 | 2604174.4645 | 1123314.8379 | 2604175.8419 | 1123314.9622 | 2604179.4319 | 1123315.2302
40 | 2604258.207 | 1123367.0774 | 2604265.4695 | 1123368.0162 | 2604273.9445 | 1123321.655
41 | 2604146.5752 | 1123264.9418 | 2604141.5911 | 1123269.3901
42 | 2604138.2337 | 1123272.3867 | 2604141.5911 | 1123269.3901
43 | 2604138.2337 | 1123272.3867 | 2604137.9854 | 1123272.6083
44 | 2604163.6444 | 1123313.8617 | 2604169.2455 | 1123314.367
45 | 2604142.4237 | 1123411.0123 | 2604173.1027 | 1123421.5022
46 | 2604097.896 | 1123523.1309 | 2604096.4638 | 1123522.4879 | 2604096.0658 | 1123518.0744 | 2604103.3161 | 1123502.4382 | 2604103.3206 | 1123495.6529
47 | 2604097.896 | 1123523.1309 | 2604115.9994 | 1123531.259
48 | 2604103.3249 | 1123489.2096 | 2604103.3206 | 1123495.6529
49 | 2604127.3105 | 1123536.3375 | 2604115.9994 | 1123531.259
50 | 2604083.0277 | 1123390.7035 | 2604076.6642 | 1123407.8061
51 | 2604276.4714 | 1123418.0304 | 2604302.9407 | 1123452.551
52 | 2604276.4714 | 1123418.0304 | 2604294.1032 | 1123396.5928
53 | 2604249.2261 | 1123442.797 | 2604259.1132 | 1123439.1354 | 2604276.4714 | 1123418.0304
54 | 2604221.5418 | 1123438.0646 | 2604233.6749 | 1123442.2082 | 2604246.9047 | 1123443.6625 | 2604249.2261 | 1123442.797
55 | 2604249.2261 | 1123442.797 | 2604248.9637 | 1123422.7482
56 | 2604258.207 | 1123367.0774 | 2604226.8852 | 1123399.2765
57 | 2604217.0787 | 1123396.7546 | 2604218.2082 | 1123397.1645 | 2604223.7122 | 1123398.9247 | 2604226.8852 | 1123399.2765
58 | 2604226.8852 | 1123399.2765 | 2604245.4073 | 1123401.3297 | 2604247.7966 | 1123402.6765 | 2604248.7281 | 1123404.7448 | 2604248.9637 | 1123422.7482
59 | 2604221.5418 | 1123438.0646 | 2604198.0171 | 1123430.0209
60 | 2604221.5418 | 1123438.0646 | 2604197.8016 | 1123463.1993
61 | 2604173.1027 | 1123421.5022 | 2604198.0171 | 1123430.0209
62 | 2604197.8016 | 1123463.1993 | 2604146.5523 | 1123517.459
63 | 2604127.3105 | 1123536.3375 | 2604134.5545 | 1123530.1616 | 2604146.5523 | 1123517.459
64 | 2604217.0787 | 1123396.7546 | 2604202.221 | 1123391.3619
65 | 2604202.221 | 1123391.3619 | 2604202.221 | 1123391.3619 | 2604194.4449 | 1123389.3601
66 | 2604174.4645 | 1123314.8379 | 2604169.2455 | 1123314.367

## bus_geodata
| x | y | coords
0 | 2604174.172 | 1123240.3113
1 | 2604172.6476 | 1123241.6719
2 | 2604176.1797 | 1123238.5194
3 | 2604166.5966 | 1123247.0724
4 | 2604182.865 | 1123231.4097
5 | 2604162.984 | 1123250.2967
6 | 2604158.588 | 1123254.2201
7 | 2604148.9177 | 1123262.8511
8 | 2604187.0973 | 1123312.8608
9 | 2604159.8472 | 1123310.6266
10 | 2604125.73 | 1123306.313
11 | 2604239.213 | 1123316.1061
12 | 2604240.3046 | 1123305.325
13 | 2604238.9025 | 1123319.174
14 | 2604104.5507 | 1123303.6061
15 | 2604125.2115 | 1123309.1919
16 | 2604127.3389 | 1123299.3073
17 | 2604242.3339 | 1123285.2821
18 | 2604222.8094 | 1123318.1559
19 | 2604247.0529 | 1123319.9108
20 | 2604103.8193 | 1123303.5123
21 | 2604135.0066 | 1123310.5267
22 | 2604120.2598 | 1123308.6818
23 | 2604130.4143 | 1123288.2622
24 | 2604219.773 | 1123278.6248
25 | 2604188.5639 | 1123315.9119
26 | 2604257.1511 | 1123320.6902
27 | 2604077.4909 | 1123297.2976
28 | 2604135.4054 | 1123310.5811
29 | 2604101.708 | 1123306.6729
30 | 2604116.8648 | 1123402.2732
31 | 2604110.5827 | 1123400.1252
32 | 2604118.316 | 1123402.7694
33 | 2604131.4562 | 1123284.8354
34 | 2604213.518 | 1123276.7581
35 | 2604179.4319 | 1123315.2302
36 | 2604273.9445 | 1123321.655
37 | 2604146.5752 | 1123264.9418
38 | 2604141.5911 | 1123269.3901
39 | 2604138.2337 | 1123272.3867
40 | 2604137.9854 | 1123272.6083
41 | 2604045.3399 | 1123277.7802
42 | 2604163.6444 | 1123313.8617
43 | 2604142.4237 | 1123411.0123
44 | 2604097.896 | 1123523.1309
45 | 2604103.3206 | 1123495.6529
46 | 2604115.9994 | 1123531.259
47 | 2604103.3249 | 1123489.2096
48 | 2604083.0277 | 1123390.7035
49 | 2604302.9407 | 1123452.551
50 | 2604276.4714 | 1123418.0304
51 | 2604294.1032 | 1123396.5928
52 | 2604249.2261 | 1123442.797
53 | 2604258.207 | 1123367.0774
54 | 2604226.8852 | 1123399.2765
55 | 2604221.5418 | 1123438.0646
56 | 2604248.9637 | 1123422.7482
57 | 2604198.0171 | 1123430.0209
58 | 2604197.8016 | 1123463.1993
59 | 2604173.1027 | 1123421.5022
60 | 2604146.5523 | 1123517.459
61 | 2604217.0787 | 1123396.7546
62 | 2604127.3105 | 1123536.3375
63 | 2604202.221 | 1123391.3619
64 | 2604076.6642 | 1123407.8061
65 | 2604169.2455 | 1123314.367
66 | 2604194.4449 | 1123389.3601
67 | 2604174.4645 | 1123314.8379
68 | 2604188.1059 | 1123387.7282

## line_std_types
| c_nf_per_km | r_ohm_per_km | x_ohm_per_km | max_i_ka | type | q_mm2 | alpha | voltage_rating
NAYY 4x50 SE | 210 | 0.642 | 0.083 | 0.142 | cs | 50 | 0.00403 | LV
NAYY 4x120 SE | 264 | 0.225 | 0.08 | 0.242 | cs | 120 | 0.00403 | LV
NAYY 4x150 SE | 261 | 0.208 | 0.08 | 0.27 | cs | 150 | 0.00403 | LV
NA2XS2Y 1x95 RM/25 12/20 kV | 216 | 0.313 | 0.132 | 0.252 | cs | 95 | 0.00403 | MV
NA2XS2Y 1x185 RM/25 12/20 kV | 273 | 0.161 | 0.117 | 0.362 | cs | 185 | 0.00403 | MV
NA2XS2Y 1x240 RM/25 12/20 kV | 304 | 0.122 | 0.112 | 0.421 | cs | 240 | 0.00403 | MV
NA2XS2Y 1x95 RM/25 6/10 kV | 315 | 0.313 | 0.123 | 0.249 | cs | 95 | 0.00403 | MV
NA2XS2Y 1x185 RM/25 6/10 kV | 406 | 0.161 | 0.11 | 0.358 | cs | 185 | 0.00403 | MV
NA2XS2Y 1x240 RM/25 6/10 kV | 456 | 0.122 | 0.105 | 0.416 | cs | 240 | 0.00403 | MV
NA2XS2Y 1x150 RM/25 12/20 kV | 250 | 0.206 | 0.116 | 0.319 | cs | 150 | 0.00403 | MV
NA2XS2Y 1x120 RM/25 12/20 kV | 230 | 0.253 | 0.119 | 0.283 | cs | 120 | 0.00403 | MV
NA2XS2Y 1x70 RM/25 12/20 kV | 190 | 0.443 | 0.132 | 0.22 | cs | 70 | 0.00403 | MV
NA2XS2Y 1x150 RM/25 6/10 kV | 360 | 0.206 | 0.11 | 0.315 | cs | 150 | 0.00403 | MV
NA2XS2Y 1x120 RM/25 6/10 kV | 340 | 0.253 | 0.113 | 0.28 | cs | 120 | 0.00403 | MV
NA2XS2Y 1x70 RM/25 6/10 kV | 280 | 0.443 | 0.123 | 0.217 | cs | 70 | 0.00403 | MV
N2XS(FL)2Y 1x120 RM/35 64/110 kV | 112 | 0.153 | 0.166 | 0.366 | cs | 120 | 0.00393 | HV
N2XS(FL)2Y 1x185 RM/35 64/110 kV | 125 | 0.099 | 0.156 | 0.457 | cs | 185 | 0.00393 | HV
N2XS(FL)2Y 1x240 RM/35 64/110 kV | 135 | 0.075 | 0.149 | 0.526 | cs | 240 | 0.00393 | HV
N2XS(FL)2Y 1x300 RM/35 64/110 kV | 144 | 0.06 | 0.144 | 0.588 | cs | 300 | 0.00393 | HV
15-AL1/3-ST1A 0.4 | 11 | 1.8769 | 0.35 | 0.105 | ol | 16 | 0.00403 | LV
24-AL1/4-ST1A 0.4 | 11.25 | 1.2012 | 0.335 | 0.14 | ol | 24 | 0.00403 | LV
48-AL1/8-ST1A 0.4 | 12.2 | 0.5939 | 0.3 | 0.21 | ol | 48 | 0.00403 | LV
94-AL1/15-ST1A 0.4 | 13.2 | 0.306 | 0.29 | 0.35 | ol | 94 | 0.00403 | LV
34-AL1/6-ST1A 10.0 | 9.7 | 0.8342 | 0.36 | 0.17 | ol | 34 | 0.00403 | MV
48-AL1/8-ST1A 10.0 | 10.1 | 0.5939 | 0.35 | 0.21 | ol | 48 | 0.00403 | MV
70-AL1/11-ST1A 10.0 | 10.4 | 0.4132 | 0.339 | 0.29 | ol | 70 | 0.00403 | MV
94-AL1/15-ST1A 10.0 | 10.75 | 0.306 | 0.33 | 0.35 | ol | 94 | 0.00403 | MV
122-AL1/20-ST1A 10.0 | 11.1 | 0.2376 | 0.323 | 0.41 | ol | 122 | 0.00403 | MV
149-AL1/24-ST1A 10.0 | 11.25 | 0.194 | 0.315 | 0.47 | ol | 149 | 0.00403 | MV
34-AL1/6-ST1A 20.0 | 9.15 | 0.8342 | 0.382 | 0.17 | ol | 34 | 0.00403 | MV
48-AL1/8-ST1A 20.0 | 9.5 | 0.5939 | 0.372 | 0.21 | ol | 48 | 0.00403 | MV
70-AL1/11-ST1A 20.0 | 9.7 | 0.4132 | 0.36 | 0.29 | ol | 70 | 0.00403 | MV
94-AL1/15-ST1A 20.0 | 10 | 0.306 | 0.35 | 0.35 | ol | 94 | 0.00403 | MV
122-AL1/20-ST1A 20.0 | 10.3 | 0.2376 | 0.344 | 0.41 | ol | 122 | 0.00403 | MV
149-AL1/24-ST1A 20.0 | 10.5 | 0.194 | 0.337 | 0.47 | ol | 149 | 0.00403 | MV
184-AL1/30-ST1A 20.0 | 10.75 | 0.1571 | 0.33 | 0.535 | ol | 184 | 0.00403 | MV
243-AL1/39-ST1A 20.0 | 11 | 0.1188 | 0.32 | 0.645 | ol | 243 | 0.00403 | MV
48-AL1/8-ST1A 110.0 | 8 | 0.5939 | 0.46 | 0.21 | ol | 48 | 0.00403 | HV
70-AL1/11-ST1A 110.0 | 8.4 | 0.4132 | 0.45 | 0.29 | ol | 70 | 0.00403 | HV
94-AL1/15-ST1A 110.0 | 8.65 | 0.306 | 0.44 | 0.35 | ol | 94 | 0.00403 | HV
122-AL1/20-ST1A 110.0 | 8.5 | 0.2376 | 0.43 | 0.41 | ol | 122 | 0.00403 | HV
149-AL1/24-ST1A 110.0 | 8.75 | 0.194 | 0.41 | 0.47 | ol | 149 | 0.00403 | HV
184-AL1/30-ST1A 110.0 | 8.8 | 0.1571 | 0.4 | 0.535 | ol | 184 | 0.00403 | HV
243-AL1/39-ST1A 110.0 | 9 | 0.1188 | 0.39 | 0.645 | ol | 243 | 0.00403 | HV
305-AL1/39-ST1A 110.0 | 9.2 | 0.0949 | 0.38 | 0.74 | ol | 305 | 0.00403 | HV
490-AL1/64-ST1A 110.0 | 9.75 | 0.059 | 0.37 | 0.96 | ol | 490 | 0.00403 | HV
679-AL1/86-ST1A 110.0 | 9.95 | 0.042 | 0.36 | 1.15 | ol | 679 | 0.00403 | HV
490-AL1/64-ST1A 220.0 | 10 | 0.059 | 0.285 | 0.96 | ol | 490 | 0.00403 | HV
679-AL1/86-ST1A 220.0 | 11.7 | 0.042 | 0.275 | 1.15 | ol | 679 | 0.00403 | HV
490-AL1/64-ST1A 380.0 | 11 | 0.059 | 0.253 | 0.96 | ol | 490 | 0.00403 | HV
679-AL1/86-ST1A 380.0 | 14.6 | 0.042 | 0.25 | 1.15 | ol | 679 | 0.00403 | HV

## trafo_std_types
| i0_percent | pfe_kw | vkr_percent | sn_mva | vn_lv_kv | vn_hv_kv | vk_percent | shift_degree | vector_group | tap_side | tap_neutral | tap_min | tap_max | tap_step_degree | tap_step_percent | tap_phase_shifter
160 MVA 380/110 kV | 0.06 | 60 | 0.25 | 160 | 110 | 380 | 12.2 | 0 | Yy0 | hv | 0 | -9 | 9 | 0 | 1.5 | FALSE
100 MVA 220/110 kV | 0.06 | 55 | 0.26 | 100 | 110 | 220 | 12 | 0 | Yy0 | hv | 0 | -9 | 9 | 0 | 1.5 | FALSE
63 MVA 110/20 kV | 0.04 | 22 | 0.32 | 63 | 20 | 110 | 18 | 150 | YNd5 | hv | 0 | -9 | 9 | 0 | 1.5 | FALSE
40 MVA 110/20 kV | 0.05 | 18 | 0.34 | 40 | 20 | 110 | 16.2 | 150 | YNd5 | hv | 0 | -9 | 9 | 0 | 1.5 | FALSE
25 MVA 110/20 kV | 0.07 | 14 | 0.41 | 25 | 20 | 110 | 12 | 150 | YNd5 | hv | 0 | -9 | 9 | 0 | 1.5 | FALSE
63 MVA 110/10 kV | 0.04 | 22 | 0.32 | 63 | 10 | 110 | 18 | 150 | YNd5 | hv | 0 | -9 | 9 | 0 | 1.5 | FALSE
40 MVA 110/10 kV | 0.05 | 18 | 0.34 | 40 | 10 | 110 | 16.2 | 150 | YNd5 | hv | 0 | -9 | 9 | 0 | 1.5 | FALSE
25 MVA 110/10 kV | 0.07 | 14 | 0.41 | 25 | 10 | 110 | 12 | 150 | YNd5 | hv | 0 | -9 | 9 | 0 | 1.5 | FALSE
0.25 MVA 20/0.4 kV | 0.32 | 0.8 | 1.44 | 0.25 | 0.4 | 20 | 6 | 150 | Yzn5 | hv | 0 | -2 | 2 | 0 | 2.5 | FALSE
0.4 MVA 20/0.4 kV | 0.3375 | 1.35 | 1.425 | 0.4 | 0.4 | 20 | 6 | 150 | Dyn5 | hv | 0 | -2 | 2 | 0 | 2.5 | FALSE
0.63 MVA 20/0.4 kV | 0.2619 | 1.65 | 1.206 | 0.63 | 0.4 | 20 | 6 | 150 | Dyn5 | hv | 0 | -2 | 2 | 0 | 2.5 | FALSE
0.25 MVA 10/0.4 kV | 0.24 | 0.6 | 1.2 | 0.25 | 0.4 | 10 | 4 | 150 | Dyn5 | hv | 0 | -2 | 2 | 0 | 2.5 | FALSE
0.4 MVA 10/0.4 kV | 0.2375 | 0.95 | 1.325 | 0.4 | 0.4 | 10 | 4 | 150 | Dyn5 | hv | 0 | -2 | 2 | 0 | 2.5 | FALSE
0.63 MVA 10/0.4 kV | 0.1873 | 1.18 | 1.0794 | 0.63 | 0.4 | 10 | 4 | 150 | Dyn5 | hv | 0 | -2 | 2 | 0 | 2.5 | FALSE

## trafo3w_std_types
| sn_hv_mva | sn_mv_mva | sn_lv_mva | vn_hv_kv | vn_mv_kv | vn_lv_kv | vk_hv_percent | vk_mv_percent | vk_lv_percent | vkr_hv_percent | vkr_mv_percent | vkr_lv_percent | pfe_kw | i0_percent | shift_mv_degree | shift_lv_degree | vector_group | tap_side | tap_neutral | tap_min | tap_max | tap_step_percent
63/25/38 MVA 110/20/10 kV | 63 | 25 | 38 | 110 | 20 | 10 | 10.4 | 10.4 | 10.4 | 0.28 | 0.32 | 0.35 | 35 | 0.89 | 0 | 0 | YN0yn0yn0 | hv | 0 | -10 | 10 | 1.2
63/25/38 MVA 110/10/10 kV | 63 | 25 | 38 | 110 | 10 | 10 | 10.4 | 10.4 | 10.4 | 0.28 | 0.32 | 0.35 | 35 | 0.89 | 0 | 0 | YN0yn0yn0 | hv | 0 | -10 | 10 | 1.2

## fuse_std_types
| fuse_type | i_rated_a | t_avg | t_min | t_total | x_avg | x_min | x_total
HV 100A | HV 100A | 100 | 0 | [10.0, 3.64, 0.854, 0.281, 0.1, 0.0531, 0.022, 0.01] | [10.0, 4.267, 1.21, 0.403, 0.1, 0.058, 0.022, 0.01] | 0 | [300.0, 350.0, 450.0, 550.0, 700.0, 850.0, 1200.0, 1752.0] | [600.0, 700.0, 900.0, 1150.0, 1665.0, 2000.0, 3000.0, 4313.0]
HV 10A | HV 10A | 10 | 0 | [10.0, 1675.0, 0.344, 0.156, 0.1, 0.0417, 0.0171, 0.01] | [10.0, 1.3, 0.3, 0.155, 0.1, 0.0555, 0.023, 0.01] | 0 | [30.0, 32.0, 35.0, 37.0, 39.0, 50.0, 70.0, 88.0] | [60.0, 70.0, 80.0, 87.0, 94.0, 110.0, 150.0, 216.0]
HV 125A | HV 125A | 125 | 0 | [10.0, 1.82, 0.344, 0.1, 0.0467, 0.0269, 0.01] | [10.0, 2.478, 0.426, 0.1, 0.0427, 0.0211, 0.01] | 0 | [375.0, 500.0, 700.0, 925.0, 1200.0, 1500.0, 2341.0] | [750.0, 1000.0, 1500.0, 2200.0, 3000.0, 4000.0, 5765.0]
HV 160A | HV 160A | 160 | 0 | [10.0, 4.15, 1.03, 0.198, 0.1, 0.051, 0.0172, 0.01] | [10.0, 2.3, 0.734, 0.274, 0.1, 0.046, 0.0177, 0.01] | 0 | [480.0, 550.0, 700.0, 1000.0, 1260.0, 1600.0, 2500.0, 3227.0] | [960.0, 1300.0, 1700.0, 2200.0, 2996.0, 4000.0, 6000.0, 7946.0]
HV 16A | HV 16A | 16 | 0 | [10.0, 0.352, 0.164, 0.1, 0.0649, 0.0342, 0.01] | [10.0, 2.34, 0.722, 0.181, 0.1, 0.055, 0.0296, 0.01] | 0 | [48.0, 60.0, 65.0, 71.0, 80.0, 100.0, 162.0] | [96.0, 110.0, 125.0, 150.0, 168.0, 200.0, 250.0, 398.0]
HV 200A | HV 200A | 200 | 0 | [10.0, 4.267, 1.21, 0.403, 0.1, 0.058, 0.022, 0.01] | [10.0, 3.73, 1.654, 0.328, 0.1, 0.0531, 0.019, 0.01] | 0 | [600.0, 700.0, 900.0, 1150.0, 1665.0, 2000.0, 3000.0, 4313.0] | [1200.0, 1500.0, 1800.0, 2700.0, 3960.0, 5000.0, 7500.0, 10620.0]
HV 20A | HV 20A | 20 | 0 | [10.0, 1.3, 0.3, 0.155, 0.1, 0.0555, 0.023, 0.01] | [10.0, 1.3, 0.161, 0.1, 0.0611, 0.0399, 0.0141, 0.01] | 0 | [60.0, 70.0, 80.0, 87.0, 94.0, 110.0, 150.0, 216.0] | [120.0, 150.0, 200.0, 223.0, 260.0, 300.0, 450.0, 532.0]
HV 25A | HV 25A | 25 | 0 | [10.0, 2.512, 0.833, 0.299, 0.1, 0.0372, 0.0223, 0.01] | [10.0, 3.125, 0.597, 0.198, 0.1, 0.0378, 0.022, 0.01] | 0 | [75.0, 82.0, 90.0, 100.0, 124.0, 170.0, 200.0, 289.0] | [150.0, 170.0, 210.0, 250.0, 294.0, 400.0, 500.0, 711.0]
HV 31.5A | HV 31.5A | 31.5 | 0 | [10.0, 2.34, 0.722, 0.181, 0.1, 0.055, 0.0296, 0.01] | [10.0, 2.84, 0.368, 0.164, 0.1, 0.0621, 0.0378, 0.0195, 0.01] | 0 | [95.0, 110.0, 125.0, 150.0, 165.0, 200.0, 250.0, 390.0] | [189.0, 220.0, 300.0, 350.0, 393.0, 450.0, 530.0, 700.0, 960.0]
HV 40A | HV 40A | 40 | 0 | [10.0, 1.3, 0.161, 0.1, 0.0611, 0.0399, 0.0141, 0.01] | [10.0, 2.05, 0.369, 0.198, 0.1, 0.051, 0.0298, 0.01] | 0 | [120.0, 150.0, 200.0, 223.0, 260.0, 300.0, 450.0, 532.0] | [240.0, 300.0, 400.0, 450.0, 530.0, 650.0, 800.0, 1311.0]
HV 50A | HV 50A | 50 | 0 | [10.0, 3.215, 0.597, 0.198, 0.1, 0.0378, 0.022, 0.01] | [10.0, 3.64, 0.854, 0.281, 0.1, 0.0531, 0.022, 0.01] | 0 | [150.0, 170.0, 210.0, 250.0, 294.0, 400.0, 500.0, 711.0] | [300.0, 350.0, 450.0, 550.0, 700.0, 850.0, 1200.0, 1752.0]
HV 6.3A | HV 6.3A | 6.3 | 0 | [10.0, 1.39, 0.344, 0.168, 0.1, 0.056, 0.0263, 0.01] | [10.0, 1.711, 0.516, 0.198, 0.1, 0.0634, 0.0303, 0.01] | 0 | [19.0, 19.5, 20.4, 20.8, 22.0, 25.0, 32.0, 48.0] | [38.0, 40.0, 43.0, 48.0, 53.0, 60.0, 75.0, 118.0]
HV 63A | HV 63A | 63 | 0 | [10.0, 2.84, 0.368, 0.164, 0.1, 0.0621, 0.0378, 0.0195, 0.01] | [10.0, 1.82, 0.344, 0.1, 0.0467, 0.0269, 0.01] | 0 | [189.0, 220.0, 300.0, 350.0, 393.0, 450.0, 530.0, 700.0, 961.0] | [378.0, 500.0, 700.0, 934.0, 1200.0, 1500.0, 2366.0]
HV 80A | HV 80A | 80 | 0 | [10.0, 2.05, 0.369, 0.198, 0.1, 0.051, 0.0298, 0.01] | [10.0, 4.15, 1.03, 0.198, 0.1, 0.051, 0.0172, 0.01] | 0 | [240.0, 300.0, 400.0, 450.0, 530.0, 650.0, 800.0, 1311.0] | [480.0, 550.0, 700.0, 1000.0, 1260.0, 1600.0, 2500.0, 3227.0]
Siemens NH-1-100 | Siemens NH-1-100 | 100 | [5400.0, 2000.0, 400.0, 20.0, 1.0, 0.2, 0.012, 0.004] | 0 | 0 | [150.0, 190.0, 250.0, 430.0, 900.0, 1250.0, 2700.0, 3600.0] | 0 | 0
Siemens NH-1-125 | Siemens NH-1-125 | 125 | [4800.0, 120.0, 7.0, 0.1, 0.004] | 0 | 0 | [180.0, 400.0, 740.0, 2000.0, 4250.0] | 0 | 0
Siemens NH-1-16 | Siemens NH-1-16 | 16 | [4000.0, 400.0, 2.0, 0.1, 0.04, 0.01] | 0 | 0 | [26.0, 35.0, 75.0, 150.0, 200.0, 300.0] | 0 | 0
Siemens NH-1-160 | Siemens NH-1-160 | 160 | [4800.0, 120.0, 7.0, 0.1, 0.004] | 0 | 0 | [210.0, 500.0, 900.0, 2300.0, 5000.0] | 0 | 0
Siemens NH-1-25 | Siemens NH-1-25 | 25 | [4000.0, 1000.0, 10.0, 0.2, 0.02, 0.01] | 0 | 0 | [40.0, 50.0, 100.0, 210.0, 400.0, 500.0] | 0 | 0
Siemens NH-1-50 | Siemens NH-1-50 | 50 | [4000.0, 40.0, 4.0, 1.0, 0.02, 0.01] | 0 | 0 | [86.0, 200.0, 300.0, 400.0, 1000.0, 1280.0] | 0 | 0
Siemens NH-1-63 | Siemens NH-1-63 | 63 | [4000.0, 100.0, 10.0, 2.0, 0.04, 0.01] | 0 | 0 | [100.0, 200.0, 300.0, 400.0, 1000.0, 1500.0] | 0 | 0
Siemens NH-1-80 | Siemens NH-1-80 | 80 | [4800.0, 120.0, 7.0, 0.1, 0.01] | 0 | 0 | [150.58, 250.0, 450.0, 1150.0, 2470.0] | 0 | 0
Siemens NH-2-1000 | Siemens NH-2-1000 | 1000 | [4800.0, 120.0, 7.0, 0.1, 0.004] | 0 | 0 | [1900.0, 3500.0, 8400.0, 24000.0, 52000.0] | 0 | 0
Siemens NH-2-200 | Siemens NH-2-200 | 200 | [4800.0, 120.0, 7.0, 0.1, 0.004] | 0 | 0 | [280.0, 650.0, 1200.0, 3000.0, 7000.0] | 0 | 0
Siemens NH-2-224 | Siemens NH-2-224 | 224 | [4800.0, 120.0, 7.0, 0.2, 0.04, 0.004] | 0 | 0 | [400.0, 750.0, 1453.0, 3025.0, 4315.0, 7600.0] | 0 | 0
Siemens NH-2-250 | Siemens NH-2-250 | 250 | [4800.0, 120.0, 7.0, 0.1, 0.004] | 0 | 0 | [450.0, 800.0, 1650.0, 4000.0, 8500.0] | 0 | 0
Siemens NH-2-315 | Siemens NH-2-315 | 315 | [4800.0, 120.0, 7.0, 0.1, 0.004] | 0 | 0 | [550.0, 920.0, 1900.0, 5000.0, 11000.0] | 0 | 0
Siemens NH-2-355 | Siemens NH-2-355 | 355 | [4800.0, 120.0, 6.0, 0.1, 0.004] | 0 | 0 | [650.0, 1116.27, 2350.0, 5840.0, 12790.0] | 0 | 0
Siemens NH-2-400 | Siemens NH-2-400 | 400 | [4800.0, 120.0, 7.0, 0.1, 0.004] | 0 | 0 | [720.0, 1350.0, 2800.0, 6500.0, 15000.0] | 0 | 0
Siemens NH-2-425 | Siemens NH-2-425 | 425 | [4800.0, 120.0, 7.0, 0.1, 0.004] | 0 | 0 | [850.0, 1500.0, 3050.0, 7500.0, 16500.0] | 0 | 0
Siemens NH-2-630 | Siemens NH-2-630 | 630 | [4800.0, 120.0, 7.0, 0.1, 0.004] | 0 | 0 | [1200.0, 2000.0, 4800.0, 12000.0, 26000.0] | 0 | 0

## dtypes
| element | column | dtype
0 | bus | name | object
1 | bus | vn_kv | float64
2 | bus | type | object
3 | bus | zone | object
4 | bus | in_service | bool
5 | load | name | object
6 | load | bus | uint32
7 | load | p_mw | float64
8 | load | q_mvar | float64
9 | load | const_z_percent | float64
10 | load | const_i_percent | float64
11 | load | sn_mva | float64
12 | load | scaling | float64
13 | load | in_service | bool
14 | load | type | object
15 | ext_grid | name | object
16 | ext_grid | bus | uint32
17 | ext_grid | vm_pu | float64
18 | ext_grid | va_degree | float64
19 | ext_grid | slack_weight | float64
20 | ext_grid | in_service | bool
21 | line | name | object
22 | line | std_type | object
23 | line | from_bus | uint32
24 | line | to_bus | uint32
25 | line | length_km | float64
26 | line | r_ohm_per_km | float64
27 | line | x_ohm_per_km | float64
28 | line | c_nf_per_km | float64
29 | line | g_us_per_km | float64
30 | line | max_i_ka | float64
31 | line | df | float64
32 | line | parallel | uint32
33 | line | type | object
34 | line | in_service | bool
35 | trafo | name | object
36 | trafo | std_type | object
37 | trafo | hv_bus | uint32
38 | trafo | lv_bus | uint32
39 | trafo | sn_mva | float64
40 | trafo | vn_hv_kv | float64
41 | trafo | vn_lv_kv | float64
42 | trafo | vk_percent | float64
43 | trafo | vkr_percent | float64
44 | trafo | pfe_kw | float64
45 | trafo | i0_percent | float64
46 | trafo | shift_degree | float64
47 | trafo | tap_side | object
48 | trafo | tap_neutral | int32
49 | trafo | tap_min | int32
50 | trafo | tap_max | int32
51 | trafo | tap_step_percent | float64
52 | trafo | tap_step_degree | float64
53 | trafo | tap_pos | int32
54 | trafo | tap_phase_shifter | bool
55 | trafo | parallel | uint32
56 | trafo | df | float64
57 | trafo | in_service | bool
58 | line_geodata | coords | object
59 | bus_geodata | x | float64
60 | bus_geodata | y | float64
61 | bus_geodata | coords | object

## parameters
| version | format_version | converged | OPF_converged | name | f_hz | sn_mva
0 | 2.14.6 | 2.14.0 | FALSE | FALSE |  | 50 | 1