## bus
| name | vn_kv | type | zone | in_service
0 | bus_LV_6232-5_0_3_node_0 | 0.4 | n |  | TRUE
1 | bus_LV_6232-5_0_3_node_1 | 0.4 | n |  | TRUE
2 | bus_LV_6232-5_0_3_node_2 | 0.4 | n |  | TRUE
3 | bus_LV_6232-5_0_3_node_3 | 0.4 | n |  | TRUE
4 | bus_LV_6232-5_0_3_node_7 | 0.4 | n |  | TRUE
5 | bus_LV_6232-5_0_3_node_4 | 0.4 | n |  | TRUE
6 | bus_LV_6232-5_0_3_node_123 | 0.4 | n |  | TRUE
7 | bus_LV_6232-5_0_3_node_121 | 0.4 | n |  | TRUE
8 | bus_LV_6232-5_0_3_node_9 | 0.4 | n |  | TRUE
9 | bus_LV_6232-5_0_3_node_5 | 0.4 | n |  | TRUE
10 | bus_LV_6232-5_0_3_node_124 | 0.4 | n |  | TRUE
11 | bus_LV_6232-5_0_3_node_120 | 0.4 | n |  | TRUE
12 | bus_LV_6232-5_0_3_node_6 | 0.4 | n |  | TRUE
13 | bus_LV_6232-5_0_3_node_8 | 0.4 | n |  | TRUE
14 | bus_LV_6232-5_0_3_node_12 | 0.4 | n |  | TRUE
15 | bus_LV_6232-5_0_3_node_10 | 0.4 | n |  | TRUE
16 | bus_LV_6232-5_0_3_node_126 | 0.4 | n |  | TRUE
17 | bus_LV_6232-5_0_3_node_74 | 0.4 | n |  | TRUE
18 | bus_LV_6232-5_0_3_node_73 | 0.4 | n |  | TRUE
19 | bus_LV_6232-5_0_3_node_78 | 0.4 | n |  | TRUE
20 | bus_LV_6232-5_0_3_node_55 | 0.4 | n |  | TRUE
21 | bus_LV_6232-5_0_3_node_57 | 0.4 | n |  | TRUE
22 | bus_LV_6232-5_0_3_node_58 | 0.4 | n |  | TRUE
23 | bus_LV_6232-5_0_3_node_60 | 0.4 | n |  | TRUE
24 | bus_LV_6232-5_0_3_node_61 | 0.4 | n |  | TRUE
25 | bus_LV_6232-5_0_3_node_111 | 0.4 | n |  | TRUE
26 | bus_LV_6232-5_0_3_node_64 | 0.4 | n |  | TRUE
27 | bus_LV_6232-5_0_3_node_62 | 0.4 | n |  | TRUE
28 | bus_LV_6232-5_0_3_node_112 | 0.4 | n |  | TRUE
29 | bus_LV_6232-5_0_3_node_88 | 0.4 | n |  | TRUE
30 | bus_LV_6232-5_0_3_node_86 | 0.4 | n |  | TRUE
31 | bus_LV_6232-5_0_3_node_65 | 0.4 | n |  | TRUE
32 | bus_LV_6232-5_0_3_node_100 | 0.4 | n |  | TRUE
33 | bus_LV_6232-5_0_3_node_132 | 0.4 | n |  | TRUE
34 | bus_LV_6232-5_0_3_node_101 | 0.4 | n |  | TRUE
35 | bus_LV_6232-5_0_3_node_99 | 0.4 | n |  | TRUE
36 | bus_LV_6232-5_0_3_node_113 | 0.4 | n |  | TRUE
37 | bus_LV_6232-5_0_3_node_130 | 0.4 | n |  | TRUE
38 | bus_LV_6232-5_0_3_node_85 | 0.4 | n |  | TRUE
39 | bus_LV_6232-5_0_3_node_66 | 0.4 | n |  | TRUE
40 | bus_LV_6232-5_0_3_node_67 | 0.4 | n |  | TRUE
41 | bus_LV_6232-5_0_3_node_80 | 0.4 | n |  | TRUE
42 | bus_LV_6232-5_0_3_node_81 | 0.4 | n |  | TRUE
43 | bus_LV_6232-5_0_3_node_77 | 0.4 | n |  | TRUE
44 | bus_LV_6232-5_0_3_node_79 | 0.4 | n |  | TRUE
45 | bus_LV_6232-5_0_3_node_125 | 0.4 | n |  | TRUE
46 | bus_LV_6232-5_0_3_node_82 | 0.4 | n |  | TRUE
47 | bus_LV_6232-5_0_3_node_83 | 0.4 | n |  | TRUE
48 | bus_LV_6232-5_0_3_node_84 | 0.4 | n |  | TRUE
49 | bus_LV_6232-5_0_3_node_87 | 0.4 | n |  | TRUE
50 | bus_LV_6232-5_0_3_node_106 | 0.4 | n |  | TRUE
51 | bus_LV_6232-5_0_3_node_89 | 0.4 | n |  | TRUE
52 | bus_LV_6232-5_0_3_node_90 | 0.4 | n |  | TRUE
53 | bus_LV_6232-5_0_3_node_91 | 0.4 | n |  | TRUE
54 | bus_LV_6232-5_0_3_node_107 | 0.4 | n |  | TRUE
55 | bus_LV_6232-5_0_3_node_102 | 0.4 | n |  | TRUE
56 | bus_LV_6232-5_0_3_node_96 | 0.4 | n |  | TRUE
57 | bus_LV_6232-5_0_3_node_110 | 0.4 | n |  | TRUE
58 | bus_LV_6232-5_0_3_node_108 | 0.4 | n |  | TRUE
59 | bus_LV_6232-5_0_3_node_98 | 0.4 | n |  | TRUE
60 | bus_LV_6232-5_0_3_node_127 | 0.4 | n |  | TRUE
61 | bus_LV_6232-5_0_3_node_97 | 0.4 | n |  | TRUE
62 | bus_LV_6232-5_0_3_node_109 | 0.4 | n |  | TRUE
63 | bus_LV_6232-5_0_3_node_94 | 0.4 | n |  | TRUE
64 | bus_LV_6232-5_0_3_node_92 | 0.4 | n |  | TRUE
65 | bus_LV_6232-5_0_3_node_104 | 0.4 | n |  | TRUE
66 | bus_LV_6232-5_0_3_node_95 | 0.4 | n |  | TRUE
67 | bus_LV_6232-5_0_3_node_93 | 0.4 | n |  | TRUE
68 | bus_LV_6232-5_0_3_node_119 | 0.4 | n |  | TRUE
69 | bus_LV_6232-5_0_3_node_128 | 0.4 | n |  | TRUE
70 | bus_LV_6232-5_0_3_node_105 | 0.4 | n |  | TRUE
71 | bus_LV_6232-5_0_3_node_122 | 0.4 | n |  | TRUE
72 | bus_LV_6232-5_0_3_node_131 | 0.4 | n |  | TRUE
73 | bus_LV_6232-5_0_3_node_116 | 0.4 | n |  | TRUE
74 | bus_LV_6232-5_0_3_node_114 | 0.4 | n |  | TRUE
75 | bus_LV_6232-5_0_3_node_115 | 0.4 | n |  | TRUE
76 | bus_LV_6232-5_0_3_node_117 | 0.4 | n |  | TRUE
77 | bus_LV_6232-5_0_3_node_118 | 0.4 | n |  | TRUE
78 | bus_MV_113_0_node_21 | 20 | n |  | TRUE

## load
| name | bus | p_mw | q_mvar | const_z_percent | const_i_percent | sn_mva | scaling | in_service | type
0 | LV_6232-5_0_3_load_0 | 0 | 0.0028685 | 0.00071891 | 0 | 0 |  | 1 | TRUE | wye
1 | LV_6232-5_0_3_load_1 | 1 | 0.0029704 | 0.00074445 | 0 | 0 |  | 1 | TRUE | wye
2 | LV_6232-5_0_3_load_3 | 3 | 0.0031669 | 0.0007937 | 0 | 0 |  | 1 | TRUE | wye
3 | LV_6232-5_0_3_load_123 | 6 | 0.0068631 | 0.0017201 | 0 | 0 |  | 1 | TRUE | wye
4 | LV_6232-5_0_3_load_121 | 7 | 0.0063781 | 0.0015985 | 0 | 0 |  | 1 | TRUE | wye
5 | LV_6232-5_0_3_load_9 | 8 | 0.0032524 | 0.00081514 | 0 | 0 |  | 1 | TRUE | wye
6 | LV_6232-5_0_3_load_5 | 9 | 0.0043178 | 0.0010821 | 0 | 0 |  | 1 | TRUE | wye
7 | LV_6232-5_0_3_load_124 | 10 | 0.0048956 | 0.0012269 | 0 | 0 |  | 1 | TRUE | wye
8 | LV_6232-5_0_3_load_120 | 11 | 0.0044353 | 0.0011116 | 0 | 0 |  | 1 | TRUE | wye
9 | LV_6232-5_0_3_load_6 | 12 | 0.0042894 | 0.001075 | 0 | 0 |  | 1 | TRUE | wye
10 | LV_6232-5_0_3_load_8 | 13 | 0.0014228 | 0.00035659 | 0 | 0 |  | 1 | TRUE | wye
11 | LV_6232-5_0_3_load_12 | 14 | 0.0041378 | 0.001037 | 0 | 0 |  | 1 | TRUE | wye
12 | LV_6232-5_0_3_load_10 | 15 | 0.0044155 | 0.0011066 | 0 | 0 |  | 1 | TRUE | wye
13 | LV_6232-5_0_3_load_126 | 16 | 0.0031857 | 0.00079841 | 0 | 0 |  | 1 | TRUE | wye
14 | LV_6232-5_0_3_load_74 | 17 | 0.0075814 | 0.0019001 | 0 | 0 |  | 1 | TRUE | wye
15 | LV_6232-5_0_3_load_73 | 18 | 0.0033712 | 0.00084491 | 0 | 0 |  | 1 | TRUE | wye
16 | LV_6232-5_0_3_load_78 | 19 | 0.0040208 | 0.0010077 | 0 | 0 |  | 1 | TRUE | wye
17 | LV_6232-5_0_3_load_55 | 20 | 0.0041278 | 0.0010345 | 0 | 0 |  | 1 | TRUE | wye
18 | LV_6232-5_0_3_load_111 | 25 | 0.0072034 | 0.0018053 | 0 | 0 |  | 1 | TRUE | wye
19 | LV_6232-5_0_3_load_64 | 26 | 0.0047253 | 0.0011843 | 0 | 0 |  | 1 | TRUE | wye
20 | LV_6232-5_0_3_load_112 | 28 | 0.0052462 | 0.0013148 | 0 | 0 |  | 1 | TRUE | wye
21 | LV_6232-5_0_3_load_86 | 30 | 0.0055038 | 0.0013794 | 0 | 0 |  | 1 | TRUE | wye
22 | LV_6232-5_0_3_load_65 | 31 | 0.013603 | 0.0034092 | 0 | 0 |  | 1 | TRUE | wye
23 | LV_6232-5_0_3_load_132 | 33 | 0.0078821 | 0.0019754 | 0 | 0 |  | 1 | TRUE | wye
24 | LV_6232-5_0_3_load_113 | 36 | 0.0049777 | 0.0012475 | 0 | 0 |  | 1 | TRUE | wye
25 | LV_6232-5_0_3_load_130 | 37 | 0.008351 | 0.002093 | 0 | 0 |  | 1 | TRUE | wye
26 | LV_6232-5_0_3_load_66 | 39 | 0.0091742 | 0.0022993 | 0 | 0 |  | 1 | TRUE | wye
27 | LV_6232-5_0_3_load_67 | 40 | 0.01404 | 0.0035186 | 0 | 0 |  | 1 | TRUE | wye
28 | LV_6232-5_0_3_load_80 | 41 | 0.011916 | 0.0029864 | 0 | 0 |  | 1 | TRUE | wye
29 | LV_6232-5_0_3_load_79 | 44 | 0.0038566 | 0.00096655 | 0 | 0 |  | 1 | TRUE | wye
30 | LV_6232-5_0_3_load_125 | 45 | 0.0036066 | 0.00090391 | 0 | 0 |  | 1 | TRUE | wye
31 | LV_6232-5_0_3_load_82 | 46 | 0.0086885 | 0.0021776 | 0 | 0 |  | 1 | TRUE | wye
32 | LV_6232-5_0_3_load_83 | 47 | 0.0052477 | 0.0013152 | 0 | 0 |  | 1 | TRUE | wye
33 | LV_6232-5_0_3_load_84 | 48 | 0.012043 | 0.0030182 | 0 | 0 |  | 1 | TRUE | wye
34 | LV_6232-5_0_3_load_87 | 49 | 0.0091869 | 0.0023024 | 0 | 0 |  | 1 | TRUE | wye
35 | LV_6232-5_0_3_load_106 | 50 | 0.0042354 | 0.0010615 | 0 | 0 |  | 1 | TRUE | wye
36 | LV_6232-5_0_3_load_89 | 51 | 0.0085613 | 0.0021457 | 0 | 0 |  | 1 | TRUE | wye
37 | LV_6232-5_0_3_load_90 | 52 | 0.0028886 | 0.00072396 | 0 | 0 |  | 1 | TRUE | wye
38 | LV_6232-5_0_3_load_107 | 54 | 0.0051707 | 0.0012959 | 0 | 0 |  | 1 | TRUE | wye
39 | LV_6232-5_0_3_load_96 | 56 | 0.0046115 | 0.0011558 | 0 | 0 |  | 1 | TRUE | wye
40 | LV_6232-5_0_3_load_110 | 57 | 0.0055797 | 0.0013984 | 0 | 0 |  | 1 | TRUE | wye
41 | LV_6232-5_0_3_load_108 | 58 | 0.0088838 | 0.0022265 | 0 | 0 |  | 1 | TRUE | wye
42 | LV_6232-5_0_3_load_127 | 60 | 0.0043476 | 0.0010896 | 0 | 0 |  | 1 | TRUE | wye
43 | LV_6232-5_0_3_load_92 | 64 | 0.0036819 | 0.00092278 | 0 | 0 |  | 1 | TRUE | wye
44 | LV_6232-5_0_3_load_104 | 65 | 0.0053218 | 0.0013338 | 0 | 0 |  | 1 | TRUE | wye
45 | LV_6232-5_0_3_load_95 | 66 | 0.011224 | 0.0028129 | 0 | 0 |  | 1 | TRUE | wye
46 | LV_6232-5_0_3_load_93 | 67 | 0.0048312 | 0.0012108 | 0 | 0 |  | 1 | TRUE | wye
47 | LV_6232-5_0_3_load_128 | 69 | 0.0059994 | 0.0015036 | 0 | 0 |  | 1 | TRUE | wye
48 | LV_6232-5_0_3_load_105 | 70 | 0.0061317 | 0.0015367 | 0 | 0 |  | 1 | TRUE | wye
49 | LV_6232-5_0_3_load_122 | 71 | 0.0043073 | 0.0010795 | 0 | 0 |  | 1 | TRUE | wye
50 | LV_6232-5_0_3_load_131 | 72 | 0.006615 | 0.0016579 | 0 | 0 |  | 1 | TRUE | wye
51 | LV_6232-5_0_3_load_114 | 74 | 0.0091201 | 0.0022857 | 0 | 0 |  | 1 | TRUE | wye
52 | LV_6232-5_0_3_load_115 | 75 | 0.0031473 | 0.00078878 | 0 | 0 |  | 1 | TRUE | wye
53 | LV_6232-5_0_3_load_117 | 76 | 0.0094532 | 0.0023692 | 0 | 0 |  | 1 | TRUE | wye
54 | LV_6232-5_0_3_load_118 | 77 | 0.0051333 | 0.0012865 | 0 | 0 |  | 1 | TRUE | wye

## ext_grid
| name | bus | vm_pu | va_degree | slack_weight | in_service
0 |  | 66 | 1 | 0 | 1 | TRUE

## line
| name | std_type | from_bus | to_bus | length_km | r_ohm_per_km | x_ohm_per_km | c_nf_per_km | g_us_per_km | max_i_ka | df | parallel | type | in_service
0 | LV_6232-5_0_3_line_0 |  | 0 | 1 | 0.016698 | 0.125 | 0.08 | 261 | 0 | 0.364 | 1 | 1 | cs | TRUE
1 | LV_6232-5_0_3_line_1 |  | 0 | 2 | 0.014675 | 0.125 | 0.08 | 261 | 0 | 0.364 | 1 | 1 | cs | TRUE
2 | LV_6232-5_0_3_line_2 |  | 2 | 3 | 0.050126 | 0.125 | 0.08 | 261 | 0 | 0.364 | 1 | 1 | cs | TRUE
3 | LV_6232-5_0_3_line_3 |  | 3 | 4 | 0.0089942 | 0.125 | 0.08 | 261 | 0 | 0.364 | 1 | 1 | cs | TRUE
4 | LV_6232-5_0_3_line_4 |  | 4 | 8 | 0.019454 | 0.125 | 0.08 | 261 | 0 | 0.364 | 1 | 1 | cs | TRUE
5 | LV_6232-5_0_3_line_5 |  | 4 | 9 | 0.016051 | 0.125 | 0.08 | 261 | 0 | 0.364 | 1 | 1 | cs | TRUE
6 | LV_6232-5_0_3_line_6 |  | 5 | 6 | 0.0095096 | 0.125 | 0.08 | 261 | 0 | 0.364 | 1 | 1 | cs | TRUE
7 | LV_6232-5_0_3_line_7 |  | 5 | 7 | 0.024091 | 0.125 | 0.08 | 261 | 0 | 0.364 | 1 | 1 | cs | TRUE
8 | LV_6232-5_0_3_line_8 |  | 6 | 10 | 0.013926 | 0.125 | 0.08 | 261 | 0 | 0.364 | 1 | 1 | cs | TRUE
9 | LV_6232-5_0_3_line_9 |  | 7 | 11 | 0.0037346 | 0.125 | 0.08 | 261 | 0 | 0.364 | 1 | 1 | cs | TRUE
10 | LV_6232-5_0_3_line_10 |  | 8 | 15 | 0.034909 | 0.125 | 0.08 | 261 | 0 | 0.364 | 1 | 1 | cs | TRUE
11 | LV_6232-5_0_3_line_11 |  | 9 | 12 | 0.0074307 | 0.125 | 0.08 | 261 | 0 | 0.364 | 1 | 1 | cs | TRUE
12 | LV_6232-5_0_3_line_12 |  | 11 | 77 | 0.028165 | 0.125 | 0.08 | 261 | 0 | 0.364 | 1 | 1 | cs | TRUE
13 | LV_6232-5_0_3_line_13 |  | 12 | 13 | 0.010916 | 0.125 | 0.08 | 261 | 0 | 0.364 | 1 | 1 | cs | TRUE
14 | LV_6232-5_0_3_line_14 |  | 13 | 14 | 0.0065865 | 0.125 | 0.08 | 261 | 0 | 0.364 | 1 | 1 | cs | TRUE
15 | LV_6232-5_0_3_line_15 |  | 15 | 16 | 0.058754 | 0.125 | 0.08 | 261 | 0 | 0.364 | 1 | 1 | cs | TRUE
16 | LV_6232-5_0_3_line_16 |  | 16 | 45 | 0.0089048 | 0.125 | 0.08 | 261 | 0 | 0.364 | 1 | 1 | cs | TRUE
17 | LV_6232-5_0_3_line_17 |  | 17 | 18 | 0.0010716 | 0.125 | 0.08 | 261 | 0 | 0.364 | 1 | 1 | cs | TRUE
18 | LV_6232-5_0_3_line_18 |  | 17 | 19 | 0.063072 | 0.125 | 0.08 | 261 | 0 | 0.364 | 1 | 1 | cs | TRUE
19 | LV_6232-5_0_3_line_19 |  | 18 | 36 | 0.048013 | 0.125 | 0.08 | 261 | 0 | 0.364 | 1 | 1 | cs | TRUE
20 | LV_6232-5_0_3_line_20 |  | 19 | 43 | 0.017903 | 0.125 | 0.08 | 261 | 0 | 0.364 | 1 | 1 | cs | TRUE
21 | LV_6232-5_0_3_line_21 |  | 20 | 21 | 0.016161 | 0.125 | 0.08 | 261 | 0 | 0.364 | 1 | 1 | cs | TRUE
22 | LV_6232-5_0_3_line_22 |  | 21 | 22 | 0.009168 | 0.125 | 0.08 | 261 | 0 | 0.364 | 1 | 1 | cs | TRUE
23 | LV_6232-5_0_3_line_23 |  | 21 | 23 | 0.013571 | 0.125 | 0.08 | 261 | 0 | 0.364 | 1 | 1 | cs | TRUE
24 | LV_6232-5_0_3_line_24 |  | 22 | 24 | 0.01739 | 0.125 | 0.08 | 261 | 0 | 0.364 | 1 | 1 | cs | TRUE
25 | LV_6232-5_0_3_line_25 |  | 22 | 25 | 0.016958 | 0.125 | 0.08 | 261 | 0 | 0.364 | 1 | 1 | cs | TRUE
26 | LV_6232-5_0_3_line_26 |  | 23 | 26 | 0.01587 | 0.125 | 0.08 | 261 | 0 | 0.364 | 1 | 1 | cs | TRUE
27 | LV_6232-5_0_3_line_27 |  | 24 | 27 | 0.00521 | 0.125 | 0.08 | 261 | 0 | 0.364 | 1 | 1 | cs | TRUE
28 | LV_6232-5_0_3_line_28 |  | 24 | 28 | 0.011615 | 0.125 | 0.08 | 261 | 0 | 0.364 | 1 | 1 | cs | TRUE
29 | LV_6232-5_0_3_line_29 |  | 26 | 31 | 0.0009392 | 0.125 | 0.08 | 261 | 0 | 0.364 | 1 | 1 | cs | TRUE
30 | LV_6232-5_0_3_line_30 |  | 27 | 29 | 0.030108 | 0.125 | 0.08 | 261 | 0 | 0.364 | 1 | 2 | cs | TRUE
31 | LV_6232-5_0_3_line_31 |  | 27 | 30 | 0.017519 | 0.125 | 0.08 | 261 | 0 | 0.364 | 1 | 1 | cs | TRUE
32 | LV_6232-5_0_3_line_32 |  | 28 | 36 | 0.015705 | 0.125 | 0.08 | 261 | 0 | 0.364 | 1 | 1 | cs | TRUE
33 | LV_6232-5_0_3_line_33 |  | 29 | 37 | 0.024883 | 0.125 | 0.08 | 261 | 0 | 0.364 | 1 | 1 | cs | TRUE
34 | LV_6232-5_0_3_line_34 |  | 29 | 34 | 0.006942 | 0.125 | 0.08 | 261 | 0 | 0.364 | 1 | 3 | cs | TRUE
35 | LV_6232-5_0_3_line_35 |  | 30 | 38 | 0.020369 | 0.125 | 0.08 | 261 | 0 | 0.364 | 1 | 1 | cs | TRUE
36 | LV_6232-5_0_3_line_36 |  | 31 | 39 | 0.041437 | 0.125 | 0.08 | 261 | 0 | 0.364 | 1 | 1 | cs | TRUE
37 | LV_6232-5_0_3_line_37 |  | 32 | 33 | 0.01604 | 0.125 | 0.08 | 261 | 0 | 0.364 | 1 | 1 | cs | TRUE
38 | LV_6232-5_0_3_line_38 |  | 32 | 34 | 0.021499 | 0.125 | 0.08 | 261 | 0 | 0.364 | 1 | 3 | cs | TRUE
39 | LV_6232-5_0_3_line_39 |  | 32 | 35 | 0.020253 | 0.125 | 0.08 | 261 | 0 | 0.364 | 1 | 3 | cs | TRUE
40 | LV_6232-5_0_3_line_40 |  | 34 | 50 | 0.016835 | 0.125 | 0.08 | 261 | 0 | 0.364 | 1 | 1 | cs | TRUE
41 | LV_6232-5_0_3_line_41 |  | 35 | 65 | 0.0064538 | 0.125 | 0.08 | 261 | 0 | 0.364 | 1 | 1 | cs | TRUE
42 | LV_6232-5_0_3_line_42 |  | 35 | 66 | 0.010068 | 0.125 | 0.08 | 261 | 0 | 0.364 | 1 | 3 | cs | TRUE
43 | LV_6232-5_0_3_line_43 |  | 35 | 59 | 0.027514 | 0.125 | 0.08 | 261 | 0 | 0.364 | 1 | 1 | cs | TRUE
44 | LV_6232-5_0_3_line_44 |  | 38 | 49 | 0.030081 | 0.125 | 0.08 | 261 | 0 | 0.364 | 1 | 1 | cs | TRUE
45 | LV_6232-5_0_3_line_45 |  | 38 | 48 | 0.013812 | 0.125 | 0.08 | 261 | 0 | 0.364 | 1 | 1 | cs | TRUE
46 | LV_6232-5_0_3_line_46 |  | 39 | 40 | 0.018388 | 0.125 | 0.08 | 261 | 0 | 0.364 | 1 | 1 | cs | TRUE
47 | LV_6232-5_0_3_line_47 |  | 40 | 41 | 0.019734 | 0.125 | 0.08 | 261 | 0 | 0.364 | 1 | 1 | cs | TRUE
48 | LV_6232-5_0_3_line_48 |  | 41 | 42 | 0.017816 | 0.125 | 0.08 | 261 | 0 | 0.364 | 1 | 1 | cs | TRUE
49 | LV_6232-5_0_3_line_49 |  | 42 | 46 | 0.018379 | 0.125 | 0.08 | 261 | 0 | 0.364 | 1 | 1 | cs | TRUE
50 | LV_6232-5_0_3_line_50 |  | 43 | 44 | 0.01243 | 0.125 | 0.08 | 261 | 0 | 0.364 | 1 | 1 | cs | TRUE
51 | LV_6232-5_0_3_line_51 |  | 44 | 45 | 0.01675 | 0.125 | 0.08 | 261 | 0 | 0.364 | 1 | 1 | cs | TRUE
52 | LV_6232-5_0_3_line_52 |  | 47 | 48 | 0.0020987 | 0.125 | 0.08 | 261 | 0 | 0.364 | 1 | 1 | cs | TRUE
53 | LV_6232-5_0_3_line_53 |  | 50 | 70 | 0.0053898 | 0.125 | 0.08 | 261 | 0 | 0.364 | 1 | 1 | cs | TRUE
54 | LV_6232-5_0_3_line_54 |  | 51 | 52 | 0.024941 | 0.125 | 0.08 | 261 | 0 | 0.364 | 1 | 1 | cs | TRUE
55 | LV_6232-5_0_3_line_55 |  | 52 | 53 | 0.01311 | 0.125 | 0.08 | 261 | 0 | 0.364 | 1 | 1 | cs | TRUE
56 | LV_6232-5_0_3_line_56 |  | 53 | 54 | 0.0081774 | 0.125 | 0.08 | 261 | 0 | 0.364 | 1 | 1 | cs | TRUE
57 | LV_6232-5_0_3_line_57 |  | 53 | 55 | 0.01884 | 0.125 | 0.08 | 261 | 0 | 0.364 | 1 | 1 | cs | TRUE
58 | LV_6232-5_0_3_line_58 |  | 53 | 56 | 0.023144 | 0.125 | 0.08 | 261 | 0 | 0.364 | 1 | 1 | cs | TRUE
59 | LV_6232-5_0_3_line_59 |  | 55 | 57 | 0.014993 | 0.125 | 0.08 | 261 | 0 | 0.364 | 1 | 1 | cs | TRUE
60 | LV_6232-5_0_3_line_60 |  | 55 | 58 | 0.017704 | 0.125 | 0.08 | 261 | 0 | 0.364 | 1 | 1 | cs | TRUE
61 | LV_6232-5_0_3_line_61 |  | 56 | 63 | 0.0073186 | 0.125 | 0.08 | 261 | 0 | 0.364 | 1 | 1 | cs | TRUE
62 | LV_6232-5_0_3_line_62 |  | 57 | 71 | 0.012121 | 0.125 | 0.08 | 261 | 0 | 0.364 | 1 | 1 | cs | TRUE
63 | LV_6232-5_0_3_line_63 |  | 59 | 60 | 0.021665 | 0.125 | 0.08 | 261 | 0 | 0.364 | 1 | 1 | cs | TRUE
64 | LV_6232-5_0_3_line_64 |  | 59 | 61 | 0.015675 | 0.125 | 0.08 | 261 | 0 | 0.364 | 1 | 1 | cs | TRUE
65 | LV_6232-5_0_3_line_65 |  | 61 | 62 | 0.001671 | 0.125 | 0.08 | 261 | 0 | 0.364 | 1 | 1 | cs | TRUE
66 | LV_6232-5_0_3_line_66 |  | 61 | 63 | 0.018957 | 0.125 | 0.08 | 261 | 0 | 0.364 | 1 | 1 | cs | TRUE
67 | LV_6232-5_0_3_line_67 |  | 62 | 68 | 0.015411 | 0.125 | 0.08 | 261 | 0 | 0.364 | 1 | 1 | cs | TRUE
68 | LV_6232-5_0_3_line_68 |  | 62 | 69 | 0.016954 | 0.125 | 0.08 | 261 | 0 | 0.364 | 1 | 1 | cs | TRUE
69 | LV_6232-5_0_3_line_69 |  | 63 | 64 | 0.019007 | 0.125 | 0.08 | 261 | 0 | 0.364 | 1 | 1 | cs | TRUE
70 | LV_6232-5_0_3_line_70 |  | 64 | 67 | 0.010333 | 0.125 | 0.08 | 261 | 0 | 0.364 | 1 | 1 | cs | TRUE
71 | LV_6232-5_0_3_line_71 |  | 68 | 72 | 0.012878 | 0.125 | 0.08 | 261 | 0 | 0.364 | 1 | 1 | cs | TRUE
72 | LV_6232-5_0_3_line_72 |  | 68 | 73 | 0.025461 | 0.125 | 0.08 | 261 | 0 | 0.364 | 1 | 1 | cs | TRUE
73 | LV_6232-5_0_3_line_73 |  | 73 | 77 | 0.018089 | 0.125 | 0.08 | 261 | 0 | 0.364 | 1 | 1 | cs | TRUE
74 | LV_6232-5_0_3_line_74 |  | 73 | 74 | 0.024154 | 0.125 | 0.08 | 261 | 0 | 0.364 | 1 | 1 | cs | TRUE
75 | LV_6232-5_0_3_line_75 |  | 74 | 75 | 0.0021601 | 0.125 | 0.08 | 261 | 0 | 0.364 | 1 | 1 | cs | TRUE
76 | LV_6232-5_0_3_line_76 |  | 75 | 76 | 0.00064919 | 0.125 | 0.08 | 261 | 0 | 0.364 | 1 | 1 | cs | TRUE

## trafo
| name | std_type | hv_bus | lv_bus | sn_mva | vn_hv_kv | vn_lv_kv | vk_percent | vkr_percent | pfe_kw | i0_percent | shift_degree | tap_side | tap_neutral | tap_min | tap_max | tap_step_percent | tap_step_degree | tap_pos | tap_phase_shifter | parallel | df | in_service
0 | LV_6232-5_0_3_trafo_95 | 0.63 MVA 20/0.4 kV | 78 | 66 | 0.63 | 20 | 0.4 | 6 | 1.206 | 1.65 | 0.2619 | 150 | hv | 0 | -2 | 2 | 2.5 | 0 | 0 | FALSE | 1 | 1 | TRUE

## line_geodata
| x0 | y0 | x1 | y1 | x2 | y2 | x3 | y3 | x4 | y4 | x5 | y5 | x6 | y6
0 | 2604487.9104 | 1123276.5299 | 2604497.9378 | 1123289.8813
1 | 2604477.3622 | 1123266.3283 | 2604481.1915 | 1123270.133 | 2604487.9104 | 1123276.5299
2 | 2604477.3622 | 1123266.3283 | 2604485.4854 | 1123260.7982 | 2604493.2842 | 1123256.0238 | 2604519.3694 | 1123244.6707 | 2604521.8616 | 1123243.6158
3 | 2604530.1443 | 1123240.1098 | 2604521.8616 | 1123243.6158
4 | 2604530.1443 | 1123240.1098 | 2604546.2939 | 1123234.9859 | 2604548.8017 | 1123234.8552
5 | 2604530.1443 | 1123240.1098 | 2604517.3145 | 1123230.4647
6 | 2604453.2342 | 1123311.5996 | 2604460.5882 | 1123305.5705
7 | 2604453.2342 | 1123311.5996 | 2604467.9841 | 1123330.6476
8 | 2604470.6402 | 1123295.9601 | 2604464.0043 | 1123302.7698 | 2604460.5882 | 1123305.5705
9 | 2604470.2706 | 1123333.6004 | 2604467.9841 | 1123330.6476
10 | 2604548.8017 | 1123234.8552 | 2604570.0587 | 1123233.7473 | 2604583.42 | 1123236.4047
11 | 2604517.3145 | 1123230.4647 | 2604511.375 | 1123225.9995
12 | 2604487.515 | 1123355.8698 | 2604470.2706 | 1123333.6004
13 | 2604502.6494 | 1123219.44 | 2604511.375 | 1123225.9995
14 | 2604502.6494 | 1123219.44 | 2604502.5097 | 1123219.3349 | 2604498.0003 | 1123214.7769
15 | 2604583.42 | 1123236.4047 | 2604587.2459 | 1123295.0345
16 | 2604587.2459 | 1123295.0345 | 2604590.4346 | 1123303.3489
17 | 2604617.737 | 1123409.6513 | 2604618.5133 | 1123408.9126
18 | 2604618.5133 | 1123408.9126 | 2604599.8174 | 1123348.6753
19 | 2604607.8734 | 1123456.64 | 2604617.737 | 1123409.6513
20 | 2604599.9105 | 1123330.7726 | 2604599.8174 | 1123348.6753
21 | 2604613.5329 | 1123497.4419 | 2604622.7539 | 1123508.1096 | 2604624.0682 | 1123509.6966
22 | 2604613.5329 | 1123497.4419 | 2604607.6862 | 1123490.3674
23 | 2604617.126 | 1123507.5273 | 2604610.8171 | 1123499.8077 | 2604613.5329 | 1123497.4419
24 | 2604607.6862 | 1123490.3674 | 2604603.6112 | 1123485.4175 | 2604596.6475 | 1123476.9303
25 | 2604607.6862 | 1123490.3674 | 2604621.2473 | 1123480.1852
26 | 2604617.126 | 1123507.5273 | 2604613.5458 | 1123510.993 | 2604606.8557 | 1123519.5819
27 | 2604592.7609 | 1123477.8168 | 2604593.8008 | 1123479.0848 | 2604596.6475 | 1123476.9303
28 | 2604596.6475 | 1123476.9303 | 2604605.1136 | 1123468.9786
29 | 2604606.8557 | 1123519.5819 | 2604606.2786 | 1123520.3228
30 | 2604592.7609 | 1123477.8168 | 2604591.929 | 1123476.8268 | 2604573.1941 | 1123454.891
31 | 2604592.7609 | 1123477.8168 | 2604581.3357 | 1123491.0974
32 | 2604607.8734 | 1123456.64 | 2604609.907 | 1123459.0982 | 2604610.7543 | 1123460.2105 | 2604611.0538 | 1123461.8227 | 2604610.5205 | 1123463.5453 | 2604608.7457 | 1123465.5672 | 2604605.1136 | 1123468.9786
33 | 2604563.7019 | 1123476.8502 | 2604563.2268 | 1123472.859 | 2604564.6102 | 1123468.4356 | 2604568.4483 | 1123460.2456 | 2604570.6866 | 1123457.1569 | 2604573.1941 | 1123454.891
34 | 2604573.1941 | 1123454.891 | 2604568.5024 | 1123449.7628
35 | 2604567.5817 | 1123505.8339 | 2604569.0778 | 1123505.3459 | 2604581.3357 | 1123491.0974
36 | 2604606.2786 | 1123520.3228 | 2604596.2121 | 1123533.2464 | 2604584.6036 | 1123549.9459 | 2604582.0273 | 1123553.8984
37 | 2604571.6433 | 1123425.142 | 2604558.7369 | 1123434.7148
38 | 2604558.7369 | 1123434.7148 | 2604555.9821 | 1123437.7365 | 2604561.7383 | 1123442.3652 | 2604568.5024 | 1123449.7628
39 | 2604558.7369 | 1123434.7148 | 2604555.9821 | 1123437.7365 | 2604553.2004 | 1123435.5 | 2604545.9183 | 1123430.0141 | 2604543.95 | 1123432.8808
40 | 2604568.5024 | 1123449.7628 | 2604558.0566 | 1123457.9145 | 2604556.2211 | 1123458.6246 | 2604554.9487 | 1123458.8238 | 2604554.6337 | 1123458.7299
41 | 2604543.95 | 1123432.8808 | 2604540.2911 | 1123438.1971
42 | 2604543.95 | 1123432.8808 | 2604535.8505 | 1123426.9006
43 | 2604532.6062 | 1123414.6524 | 2604530.0673 | 1123417.6742 | 2604539.5377 | 1123425.2071 | 2604545.9183 | 1123430.0141 | 2604543.95 | 1123432.8808
44 | 2604567.5817 | 1123505.8339 | 2604566.2018 | 1123505.4994 | 2604554.0111 | 1123496.3636 | 2604552.0763 | 1123495.7286 | 2604549.878 | 1123496.8942 | 2604544.4757 | 1123503.9699
45 | 2604567.5817 | 1123505.8339 | 2604567.2028 | 1123507.3343 | 2604558.9034 | 1123516.3635
46 | 2604572.2483 | 1123569.4646 | 2604575.3332 | 1123564.1681 | 2604582.0273 | 1123553.8984
47 | 2604572.2483 | 1123569.4646 | 2604570.6086 | 1123572.2797 | 2604568.3639 | 1123573.7343 | 2604564.4862 | 1123573.0088 | 2604555.4888 | 1123568.9836
48 | 2604541.8141 | 1123558.1959 | 2604543.7638 | 1123559.4424 | 2604547.5243 | 1123562.191 | 2604549.0412 | 1123564.9379 | 2604551.5684 | 1123567.2297 | 2604555.4888 | 1123568.9836
49 | 2604541.8141 | 1123558.1959 | 2604551.1901 | 1123542.3886
50 | 2604599.9105 | 1123330.7726 | 2604599.9202 | 1123328.0824 | 2604596.4324 | 1123318.9881
51 | 2604596.4324 | 1123318.9881 | 2604590.4346 | 1123303.3489
52 | 2604557.4832 | 1123517.9087 | 2604558.9034 | 1123516.3635
53 | 2604550.0973 | 1123455.9272 | 2604553.4147 | 1123458.3669 | 2604554.6337 | 1123458.7299
54 | 2604469.3078 | 1123422.8458 | 2604472.7551 | 1123420.0111 | 2604475.4177 | 1123416.5781 | 2604478.0309 | 1123400.6575
55 | 2604480.7741 | 1123387.8791 | 2604479.5611 | 1123391.3354 | 2604478.0309 | 1123400.6575
56 | 2604480.7741 | 1123387.8791 | 2604475.2013 | 1123385.4071 | 2604473.25 | 1123384.6842
57 | 2604472.5784 | 1123376.8455 | 2604471.2495 | 1123380.5686 | 2604481.9253 | 1123384.6005 | 2604480.7741 | 1123387.8791
58 | 2604480.7741 | 1123387.8791 | 2604484.0653 | 1123389.4489 | 2604486.8245 | 1123390.9294 | 2604489.8302 | 1123392.7103 | 2604493.4449 | 1123394.7361 | 2604497.4755 | 1123397.2292 | 2604500.6808 | 1123399.6042
59 | 2604472.5784 | 1123376.8455 | 2604458.4419 | 1123371.8498
60 | 2604472.5784 | 1123376.8455 | 2604477.9896 | 1123378.7504 | 2604482.8304 | 1123380.577 | 2604488.9966 | 1123383.4273
61 | 2604506.561 | 1123403.9613 | 2604500.6808 | 1123399.6042
62 | 2604447.0193 | 1123367.7955 | 2604453.161 | 1123369.9836 | 2604458.4419 | 1123371.8498
63 | 2604532.6062 | 1123414.6524 | 2604538.8719 | 1123408.0315 | 2604543.5398 | 1123403.7885 | 2604548.4174 | 1123399.8943
64 | 2604520.0917 | 1123405.1719 | 2604530.0249 | 1123412.5383 | 2604532.6062 | 1123414.6524
65 | 2604520.6711 | 1123403.6048 | 2604520.0917 | 1123405.1719
66 | 2604506.561 | 1123403.9613 | 2604508.7453 | 1123400.8836 | 2604517.9153 | 1123408.005 | 2604520.0917 | 1123405.1719
67 | 2604520.6711 | 1123403.6048 | 2604520.8585 | 1123400.4257 | 2604519.4963 | 1123397.0341 | 2604514.2891 | 1123390.2158
68 | 2604520.6711 | 1123403.6048 | 2604524.4646 | 1123403.5743 | 2604526.0227 | 1123402.7639 | 2604535.2261 | 1123395.9674
69 | 2604506.561 | 1123403.9613 | 2604506.0208 | 1123404.728 | 2604505.6266 | 1123406.0505 | 2604505.6176 | 1123418.3232 | 2604505.3838 | 1123421.658 | 2604505.1097 | 1123422.6955
70 | 2604503.741 | 1123432.9178 | 2604504.6029 | 1123424.6144 | 2604505.1097 | 1123422.6955
71 | 2604514.2891 | 1123390.2158 | 2604524.7499 | 1123382.6643
72 | 2604498.5902 | 1123370.1723 | 2604504.8299 | 1123377.9362 | 2604514.2891 | 1123390.2158
73 | 2604498.5902 | 1123370.1723 | 2604487.515 | 1123355.8698
74 | 2604498.5902 | 1123370.1723 | 2604518.1682 | 1123356.026
75 | 2604518.1682 | 1123356.026 | 2604519.919 | 1123354.7609
76 | 2604520.4452 | 1123354.3806 | 2604519.919 | 1123354.7609

## bus_geodata
| x | y | coords
0 | 2604487.9104 | 1123276.5299
1 | 2604497.9378 | 1123289.8813
2 | 2604477.3622 | 1123266.3283
3 | 2604521.8616 | 1123243.6158
4 | 2604530.1443 | 1123240.1098
5 | 2604453.2342 | 1123311.5996
6 | 2604460.5882 | 1123305.5705
7 | 2604467.9841 | 1123330.6476
8 | 2604548.8017 | 1123234.8552
9 | 2604517.3145 | 1123230.4647
10 | 2604470.6402 | 1123295.9601
11 | 2604470.2706 | 1123333.6004
12 | 2604511.375 | 1123225.9995
13 | 2604502.6494 | 1123219.44
14 | 2604498.0003 | 1123214.7769
15 | 2604583.42 | 1123236.4047
16 | 2604587.2459 | 1123295.0345
17 | 2604618.5133 | 1123408.9126
18 | 2604617.737 | 1123409.6513
19 | 2604599.8174 | 1123348.6753
20 | 2604624.0682 | 1123509.6966
21 | 2604613.5329 | 1123497.4419
22 | 2604607.6862 | 1123490.3674
23 | 2604617.126 | 1123507.5273
24 | 2604596.6475 | 1123476.9303
25 | 2604621.2473 | 1123480.1852
26 | 2604606.8557 | 1123519.5819
27 | 2604592.7609 | 1123477.8168
28 | 2604605.1136 | 1123468.9786
29 | 2604573.1941 | 1123454.891
30 | 2604581.3357 | 1123491.0974
31 | 2604606.2786 | 1123520.3228
32 | 2604558.7369 | 1123434.7148
33 | 2604571.6433 | 1123425.142
34 | 2604568.5024 | 1123449.7628
35 | 2604543.95 | 1123432.8808
36 | 2604607.8734 | 1123456.64
37 | 2604563.7019 | 1123476.8502
38 | 2604567.5817 | 1123505.8339
39 | 2604582.0273 | 1123553.8984
40 | 2604572.2483 | 1123569.4646
41 | 2604555.4888 | 1123568.9836
42 | 2604541.8141 | 1123558.1959
43 | 2604599.9105 | 1123330.7725
44 | 2604596.4324 | 1123318.9881
45 | 2604590.4346 | 1123303.3489
46 | 2604551.1901 | 1123542.3886
47 | 2604557.4832 | 1123517.9087
48 | 2604558.9034 | 1123516.3635
49 | 2604544.4757 | 1123503.9699
50 | 2604554.6337 | 1123458.7299
51 | 2604469.3078 | 1123422.8458
52 | 2604478.0309 | 1123400.6575
53 | 2604480.7741 | 1123387.8791
54 | 2604473.25 | 1123384.6842
55 | 2604472.5784 | 1123376.8455
56 | 2604500.6808 | 1123399.6042
57 | 2604458.4419 | 1123371.8498
58 | 2604488.9966 | 1123383.4273
59 | 2604532.6062 | 1123414.6524
60 | 2604548.4174 | 1123399.8943
61 | 2604520.0917 | 1123405.1719
62 | 2604520.6711 | 1123403.6048
63 | 2604506.561 | 1123403.9613
64 | 2604505.1097 | 1123422.6955
65 | 2604540.2911 | 1123438.1971
66 | 2604535.8505 | 1123426.9006
67 | 2604503.741 | 1123432.9178
68 | 2604514.2891 | 1123390.2158
69 | 2604535.2261 | 1123395.9674
70 | 2604550.0973 | 1123455.9272
71 | 2604447.0193 | 1123367.7955
72 | 2604524.7499 | 1123382.6643
73 | 2604498.5902 | 1123370.1723
74 | 2604518.1682 | 1123356.026
75 | 2604519.919 | 1123354.7609
76 | 2604520.4452 | 1123354.3807
77 | 2604487.515 | 1123355.8698
78 | 2604543.95 | 1123432.8808

## line_std_types
| c_nf_per_km | r_ohm_per_km | x_ohm_per_km | max_i_ka | type | q_mm2 | alpha | voltage_rating
NAYY 4x50 SE | 210 | 0.642 | 0.083 | 0.142 | cs | 50 | 0.00403 | LV
NAYY 4x120 SE | 264 | 0.225 | 0.08 | 0.242 | cs | 120 | 0.00403 | LV
NAYY 4x150 SE | 261 | 0.208 | 0.08 | 0.27 | cs | 150 | 0.00403 | LV
NA2XS2Y 1x95 RM/25 12/20 kV | 216 | 0.313 | 0.132 | 0.252 | cs | 95 | 0.00403 | MV
NA2XS2Y 1x185 RM/25 12/20 kV | 273 | 0.161 | 0.117 | 0.362 | cs | 185 | 0.00403 | MV
NA2XS2Y 1x240 RM/25 12/20 kV | 304 | 0.122 | 0.112 | 0.421 | cs | 240 | 0.00403 | MV
NA2XS2Y 1x95 RM/25 6/10 kV | 315 | 0.313 | 0.123 | 0.249 | cs | 95 | 0.00403 | MV
NA2XS2Y 1x185 RM/25 6/10 kV | 406 | 0.161 | 0.11 | 0.358 | cs | 185 | 0.00403 | MV
NA2XS2Y 1x240 RM/25 6/10 kV | 456 | 0.122 | 0.105 | 0.416 | cs | 240 | 0.00403 | MV
NA2XS2Y 1x150 RM/25 12/20 kV | 250 | 0.206 | 0.116 | 0.319 | cs | 150 | 0.00403 | MV
NA2XS2Y 1x120 RM/25 12/20 kV | 230 | 0.253 | 0.119 | 0.283 | cs | 120 | 0.00403 | MV
NA2XS2Y 1x70 RM/25 12/20 kV | 190 | 0.443 | 0.132 | 0.22 | cs | 70 | 0.00403 | MV
NA2XS2Y 1x150 RM/25 6/10 kV | 360 | 0.206 | 0.11 | 0.315 | cs | 150 | 0.00403 | MV
NA2XS2Y 1x120 RM/25 6/10 kV | 340 | 0.253 | 0.113 | 0.28 | cs | 120 | 0.00403 | MV
NA2XS2Y 1x70 RM/25 6/10 kV | 280 | 0.443 | 0.123 | 0.217 | cs | 70 | 0.00403 | MV
N2XS(FL)2Y 1x120 RM/35 64/110 kV | 112 | 0.153 | 0.166 | 0.366 | cs | 120 | 0.00393 | HV
N2XS(FL)2Y 1x185 RM/35 64/110 kV | 125 | 0.099 | 0.156 | 0.457 | cs | 185 | 0.00393 | HV
N2XS(FL)2Y 1x240 RM/35 64/110 kV | 135 | 0.075 | 0.149 | 0.526 | cs | 240 | 0.00393 | HV
N2XS(FL)2Y 1x300 RM/35 64/110 kV | 144 | 0.06 | 0.144 | 0.588 | cs | 300 | 0.00393 | HV
15-AL1/3-ST1A 0.4 | 11 | 1.8769 | 0.35 | 0.105 | ol | 16 | 0.00403 | LV
24-AL1/4-ST1A 0.4 | 11.25 | 1.2012 | 0.335 | 0.14 | ol | 24 | 0.00403 | LV
48-AL1/8-ST1A 0.4 | 12.2 | 0.5939 | 0.3 | 0.21 | ol | 48 | 0.00403 | LV
94-AL1/15-ST1A 0.4 | 13.2 | 0.306 | 0.29 | 0.35 | ol | 94 | 0.00403 | LV
34-AL1/6-ST1A 10.0 | 9.7 | 0.8342 | 0.36 | 0.17 | ol | 34 | 0.00403 | MV
48-AL1/8-ST1A 10.0 | 10.1 | 0.5939 | 0.35 | 0.21 | ol | 48 | 0.00403 | MV
70-AL1/11-ST1A 10.0 | 10.4 | 0.4132 | 0.339 | 0.29 | ol | 70 | 0.00403 | MV
94-AL1/15-ST1A 10.0 | 10.75 | 0.306 | 0.33 | 0.35 | ol | 94 | 0.00403 | MV
122-AL1/20-ST1A 10.0 | 11.1 | 0.2376 | 0.323 | 0.41 | ol | 122 | 0.00403 | MV
149-AL1/24-ST1A 10.0 | 11.25 | 0.194 | 0.315 | 0.47 | ol | 149 | 0.00403 | MV
34-AL1/6-ST1A 20.0 | 9.15 | 0.8342 | 0.382 | 0.17 | ol | 34 | 0.00403 | MV
48-AL1/8-ST1A 20.0 | 9.5 | 0.5939 | 0.372 | 0.21 | ol | 48 | 0.00403 | MV
70-AL1/11-ST1A 20.0 | 9.7 | 0.4132 | 0.36 | 0.29 | ol | 70 | 0.00403 | MV
94-AL1/15-ST1A 20.0 | 10 | 0.306 | 0.35 | 0.35 | ol | 94 | 0.00403 | MV
122-AL1/20-ST1A 20.0 | 10.3 | 0.2376 | 0.344 | 0.41 | ol | 122 | 0.00403 | MV
149-AL1/24-ST1A 20.0 | 10.5 | 0.194 | 0.337 | 0.47 | ol | 149 | 0.00403 | MV
184-AL1/30-ST1A 20.0 | 10.75 | 0.1571 | 0.33 | 0.535 | ol | 184 | 0.00403 | MV
243-AL1/39-ST1A 20.0 | 11 | 0.1188 | 0.32 | 0.645 | ol | 243 | 0.00403 | MV
48-AL1/8-ST1A 110.0 | 8 | 0.5939 | 0.46 | 0.21 | ol | 48 | 0.00403 | HV
70-AL1/11-ST1A 110.0 | 8.4 | 0.4132 | 0.45 | 0.29 | ol | 70 | 0.00403 | HV
94-AL1/15-ST1A 110.0 | 8.65 | 0.306 | 0.44 | 0.35 | ol | 94 | 0.00403 | HV
122-AL1/20-ST1A 110.0 | 8.5 | 0.2376 | 0.43 | 0.41 | ol | 122 | 0.00403 | HV
149-AL1/24-ST1A 110.0 | 8.75 | 0.194 | 0.41 | 0.47 | ol | 149 | 0.00403 | HV
184-AL1/30-ST1A 110.0 | 8.8 | 0.1571 | 0.4 | 0.535 | ol | 184 | 0.00403 | HV
243-AL1/39-ST1A 110.0 | 9 | 0.1188 | 0.39 | 0.645 | ol | 243 | 0.00403 | HV
305-AL1/39-ST1A 110.0 | 9.2 | 0.0949 | 0.38 | 0.74 | ol | 305 | 0.00403 | HV
490-AL1/64-ST1A 110.0 | 9.75 | 0.059 | 0.37 | 0.96 | ol | 490 | 0.00403 | HV
679-AL1/86-ST1A 110.0 | 9.95 | 0.042 | 0.36 | 1.15 | ol | 679 | 0.00403 | HV
490-AL1/64-ST1A 220.0 | 10 | 0.059 | 0.285 | 0.96 | ol | 490 | 0.00403 | HV
679-AL1/86-ST1A 220.0 | 11.7 | 0.042 | 0.275 | 1.15 | ol | 679 | 0.00403 | HV
490-AL1/64-ST1A 380.0 | 11 | 0.059 | 0.253 | 0.96 | ol | 490 | 0.00403 | HV
679-AL1/86-ST1A 380.0 | 14.6 | 0.042 | 0.25 | 1.15 | ol | 679 | 0.00403 | HV

## trafo_std_types
| i0_percent | pfe_kw | vkr_percent | sn_mva | vn_lv_kv | vn_hv_kv | vk_percent | shift_degree | vector_group | tap_side | tap_neutral | tap_min | tap_max | tap_step_degree | tap_step_percent | tap_phase_shifter
160 MVA 380/110 kV | 0.06 | 60 | 0.25 | 160 | 110 | 380 | 12.2 | 0 | Yy0 | hv | 0 | -9 | 9 | 0 | 1.5 | FALSE
100 MVA 220/110 kV | 0.06 | 55 | 0.26 | 100 | 110 | 220 | 12 | 0 | Yy0 | hv | 0 | -9 | 9 | 0 | 1.5 | FALSE
63 MVA 110/20 kV | 0.04 | 22 | 0.32 | 63 | 20 | 110 | 18 | 150 | YNd5 | hv | 0 | -9 | 9 | 0 | 1.5 | FALSE
40 MVA 110/20 kV | 0.05 | 18 | 0.34 | 40 | 20 | 110 | 16.2 | 150 | YNd5 | hv | 0 | -9 | 9 | 0 | 1.5 | FALSE
25 MVA 110/20 kV | 0.07 | 14 | 0.41 | 25 | 20 | 110 | 12 | 150 | YNd5 | hv | 0 | -9 | 9 | 0 | 1.5 | FALSE
63 MVA 110/10 kV | 0.04 | 22 | 0.32 | 63 | 10 | 110 | 18 | 150 | YNd5 | hv | 0 | -9 | 9 | 0 | 1.5 | FALSE
40 MVA 110/10 kV | 0.05 | 18 | 0.34 | 40 | 10 | 110 | 16.2 | 150 | YNd5 | hv | 0 | -9 | 9 | 0 | 1.5 | FALSE
25 MVA 110/10 kV | 0.07 | 14 | 0.41 | 25 | 10 | 110 | 12 | 150 | YNd5 | hv | 0 | -9 | 9 | 0 | 1.5 | FALSE
0.25 MVA 20/0.4 kV | 0.32 | 0.8 | 1.44 | 0.25 | 0.4 | 20 | 6 | 150 | Yzn5 | hv | 0 | -2 | 2 | 0 | 2.5 | FALSE
0.4 MVA 20/0.4 kV | 0.3375 | 1.35 | 1.425 | 0.4 | 0.4 | 20 | 6 | 150 | Dyn5 | hv | 0 | -2 | 2 | 0 | 2.5 | FALSE
0.63 MVA 20/0.4 kV | 0.2619 | 1.65 | 1.206 | 0.63 | 0.4 | 20 | 6 | 150 | Dyn5 | hv | 0 | -2 | 2 | 0 | 2.5 | FALSE
0.25 MVA 10/0.4 kV | 0.24 | 0.6 | 1.2 | 0.25 | 0.4 | 10 | 4 | 150 | Dyn5 | hv | 0 | -2 | 2 | 0 | 2.5 | FALSE
0.4 MVA 10/0.4 kV | 0.2375 | 0.95 | 1.325 | 0.4 | 0.4 | 10 | 4 | 150 | Dyn5 | hv | 0 | -2 | 2 | 0 | 2.5 | FALSE
0.63 MVA 10/0.4 kV | 0.1873 | 1.18 | 1.0794 | 0.63 | 0.4 | 10 | 4 | 150 | Dyn5 | hv | 0 | -2 | 2 | 0 | 2.5 | FALSE

## trafo3w_std_types
| sn_hv_mva | sn_mv_mva | sn_lv_mva | vn_hv_kv | vn_mv_kv | vn_lv_kv | vk_hv_percent | vk_mv_percent | vk_lv_percent | vkr_hv_percent | vkr_mv_percent | vkr_lv_percent | pfe_kw | i0_percent | shift_mv_degree | shift_lv_degree | vector_group | tap_side | tap_neutral | tap_min | tap_max | tap_step_percent
63/25/38 MVA 110/20/10 kV | 63 | 25 | 38 | 110 | 20 | 10 | 10.4 | 10.4 | 10.4 | 0.28 | 0.32 | 0.35 | 35 | 0.89 | 0 | 0 | YN0yn0yn0 | hv | 0 | -10 | 10 | 1.2
63/25/38 MVA 110/10/10 kV | 63 | 25 | 38 | 110 | 10 | 10 | 10.4 | 10.4 | 10.4 | 0.28 | 0.32 | 0.35 | 35 | 0.89 | 0 | 0 | YN0yn0yn0 | hv | 0 | -10 | 10 | 1.2

## fuse_std_types
| fuse_type | i_rated_a | t_avg | t_min | t_total | x_avg | x_min | x_total
HV 100A | HV 100A | 100 | 0 | [10.0, 3.64, 0.854, 0.281, 0.1, 0.0531, 0.022, 0.01] | [10.0, 4.267, 1.21, 0.403, 0.1, 0.058, 0.022, 0.01] | 0 | [300.0, 350.0, 450.0, 550.0, 700.0, 850.0, 1200.0, 1752.0] | [600.0, 700.0, 900.0, 1150.0, 1665.0, 2000.0, 3000.0, 4313.0]
HV 10A | HV 10A | 10 | 0 | [10.0, 1675.0, 0.344, 0.156, 0.1, 0.0417, 0.0171, 0.01] | [10.0, 1.3, 0.3, 0.155, 0.1, 0.0555, 0.023, 0.01] | 0 | [30.0, 32.0, 35.0, 37.0, 39.0, 50.0, 70.0, 88.0] | [60.0, 70.0, 80.0, 87.0, 94.0, 110.0, 150.0, 216.0]
HV 125A | HV 125A | 125 | 0 | [10.0, 1.82, 0.344, 0.1, 0.0467, 0.0269, 0.01] | [10.0, 2.478, 0.426, 0.1, 0.0427, 0.0211, 0.01] | 0 | [375.0, 500.0, 700.0, 925.0, 1200.0, 1500.0, 2341.0] | [750.0, 1000.0, 1500.0, 2200.0, 3000.0, 4000.0, 5765.0]
HV 160A | HV 160A | 160 | 0 | [10.0, 4.15, 1.03, 0.198, 0.1, 0.051, 0.0172, 0.01] | [10.0, 2.3, 0.734, 0.274, 0.1, 0.046, 0.0177, 0.01] | 0 | [480.0, 550.0, 700.0, 1000.0, 1260.0, 1600.0, 2500.0, 3227.0] | [960.0, 1300.0, 1700.0, 2200.0, 2996.0, 4000.0, 6000.0, 7946.0]
HV 16A | HV 16A | 16 | 0 | [10.0, 0.352, 0.164, 0.1, 0.0649, 0.0342, 0.01] | [10.0, 2.34, 0.722, 0.181, 0.1, 0.055, 0.0296, 0.01] | 0 | [48.0, 60.0, 65.0, 71.0, 80.0, 100.0, 162.0] | [96.0, 110.0, 125.0, 150.0, 168.0, 200.0, 250.0, 398.0]
HV 200A | HV 200A | 200 | 0 | [10.0, 4.267, 1.21, 0.403, 0.1, 0.058, 0.022, 0.01] | [10.0, 3.73, 1.654, 0.328, 0.1, 0.0531, 0.019, 0.01] | 0 | [600.0, 700.0, 900.0, 1150.0, 1665.0, 2000.0, 3000.0, 4313.0] | [1200.0, 1500.0, 1800.0, 2700.0, 3960.0, 5000.0, 7500.0, 10620.0]
HV 20A | HV 20A | 20 | 0 | [10.0, 1.3, 0.3, 0.155, 0.1, 0.0555, 0.023, 0.01] | [10.0, 1.3, 0.161, 0.1, 0.0611, 0.0399, 0.0141, 0.01] | 0 | [60.0, 70.0, 80.0, 87.0, 94.0, 110.0, 150.0, 216.0] | [120.0, 150.0, 200.0, 223.0, 260.0, 300.0, 450.0, 532.0]
HV 25A | HV 25A | 25 | 0 | [10.0, 2.512, 0.833, 0.299, 0.1, 0.0372, 0.0223, 0.01] | [10.0, 3.125, 0.597, 0.198, 0.1, 0.0378, 0.022, 0.01] | 0 | [75.0, 82.0, 90.0, 100.0, 124.0, 170.0, 200.0, 289.0] | [150.0, 170.0, 210.0, 250.0, 294.0, 400.0, 500.0, 711.0]
HV 31.5A | HV 31.5A | 31.5 | 0 | [10.0, 2.34, 0.722, 0.181, 0.1, 0.055, 0.0296, 0.01] | [10.0, 2.84, 0.368, 0.164, 0.1, 0.0621, 0.0378, 0.0195, 0.01] | 0 | [95.0, 110.0, 125.0, 150.0, 165.0, 200.0, 250.0, 390.0] | [189.0, 220.0, 300.0, 350.0, 393.0, 450.0, 530.0, 700.0, 960.0]
HV 40A | HV 40A | 40 | 0 | [10.0, 1.3, 0.161, 0.1, 0.0611, 0.0399, 0.0141, 0.01] | [10.0, 2.05, 0.369, 0.198, 0.1, 0.051, 0.0298, 0.01] | 0 | [120.0, 150.0, 200.0, 223.0, 260.0, 300.0, 450.0, 532.0] | [240.0, 300.0, 400.0, 450.0, 530.0, 650.0, 800.0, 1311.0]
HV 50A | HV 50A | 50 | 0 | [10.0, 3.215, 0.597, 0.198, 0.1, 0.0378, 0.022, 0.01] | [10.0, 3.64, 0.854, 0.281, 0.1, 0.0531, 0.022, 0.01] | 0 | [150.0, 170.0, 210.0, 250.0, 294.0, 400.0, 500.0, 711.0] | [300.0, 350.0, 450.0, 550.0, 700.0, 850.0, 1200.0, 1752.0]
HV 6.3A | HV 6.3A | 6.3 | 0 | [10.0, 1.39, 0.344, 0.168, 0.1, 0.056, 0.0263, 0.01] | [10.0, 1.711, 0.516, 0.198, 0.1, 0.0634, 0.0303, 0.01] | 0 | [19.0, 19.5, 20.4, 20.8, 22.0, 25.0, 32.0, 48.0] | [38.0, 40.0, 43.0, 48.0, 53.0, 60.0, 75.0, 118.0]
HV 63A | HV 63A | 63 | 0 | [10.0, 2.84, 0.368, 0.164, 0.1, 0.0621, 0.0378, 0.0195, 0.01] | [10.0, 1.82, 0.344, 0.1, 0.0467, 0.0269, 0.01] | 0 | [189.0, 220.0, 300.0, 350.0, 393.0, 450.0, 530.0, 700.0, 961.0] | [378.0, 500.0, 700.0, 934.0, 1200.0, 1500.0, 2366.0]
HV 80A | HV 80A | 80 | 0 | [10.0, 2.05, 0.369, 0.198, 0.1, 0.051, 0.0298, 0.01] | [10.0, 4.15, 1.03, 0.198, 0.1, 0.051, 0.0172, 0.01] | 0 | [240.0, 300.0, 400.0, 450.0, 530.0, 650.0, 800.0, 1311.0] | [480.0, 550.0, 700.0, 1000.0, 1260.0, 1600.0, 2500.0, 3227.0]
Siemens NH-1-100 | Siemens NH-1-100 | 100 | [5400.0, 2000.0, 400.0, 20.0, 1.0, 0.2, 0.012, 0.004] | 0 | 0 | [150.0, 190.0, 250.0, 430.0, 900.0, 1250.0, 2700.0, 3600.0] | 0 | 0
Siemens NH-1-125 | Siemens NH-1-125 | 125 | [4800.0, 120.0, 7.0, 0.1, 0.004] | 0 | 0 | [180.0, 400.0, 740.0, 2000.0, 4250.0] | 0 | 0
Siemens NH-1-16 | Siemens NH-1-16 | 16 | [4000.0, 400.0, 2.0, 0.1, 0.04, 0.01] | 0 | 0 | [26.0, 35.0, 75.0, 150.0, 200.0, 300.0] | 0 | 0
Siemens NH-1-160 | Siemens NH-1-160 | 160 | [4800.0, 120.0, 7.0, 0.1, 0.004] | 0 | 0 | [210.0, 500.0, 900.0, 2300.0, 5000.0] | 0 | 0
Siemens NH-1-25 | Siemens NH-1-25 | 25 | [4000.0, 1000.0, 10.0, 0.2, 0.02, 0.01] | 0 | 0 | [40.0, 50.0, 100.0, 210.0, 400.0, 500.0] | 0 | 0
Siemens NH-1-50 | Siemens NH-1-50 | 50 | [4000.0, 40.0, 4.0, 1.0, 0.02, 0.01] | 0 | 0 | [86.0, 200.0, 300.0, 400.0, 1000.0, 1280.0] | 0 | 0
Siemens NH-1-63 | Siemens NH-1-63 | 63 | [4000.0, 100.0, 10.0, 2.0, 0.04, 0.01] | 0 | 0 | [100.0, 200.0, 300.0, 400.0, 1000.0, 1500.0] | 0 | 0
Siemens NH-1-80 | Siemens NH-1-80 | 80 | [4800.0, 120.0, 7.0, 0.1, 0.01] | 0 | 0 | [150.58, 250.0, 450.0, 1150.0, 2470.0] | 0 | 0
Siemens NH-2-1000 | Siemens NH-2-1000 | 1000 | [4800.0, 120.0, 7.0, 0.1, 0.004] | 0 | 0 | [1900.0, 3500.0, 8400.0, 24000.0, 52000.0] | 0 | 0
Siemens NH-2-200 | Siemens NH-2-200 | 200 | [4800.0, 120.0, 7.0, 0.1, 0.004] | 0 | 0 | [280.0, 650.0, 1200.0, 3000.0, 7000.0] | 0 | 0
Siemens NH-2-224 | Siemens NH-2-224 | 224 | [4800.0, 120.0, 7.0, 0.2, 0.04, 0.004] | 0 | 0 | [400.0, 750.0, 1453.0, 3025.0, 4315.0, 7600.0] | 0 | 0
Siemens NH-2-250 | Siemens NH-2-250 | 250 | [4800.0, 120.0, 7.0, 0.1, 0.004] | 0 | 0 | [450.0, 800.0, 1650.0, 4000.0, 8500.0] | 0 | 0
Siemens NH-2-315 | Siemens NH-2-315 | 315 | [4800.0, 120.0, 7.0, 0.1, 0.004] | 0 | 0 | [550.0, 920.0, 1900.0, 5000.0, 11000.0] | 0 | 0
Siemens NH-2-355 | Siemens NH-2-355 | 355 | [4800.0, 120.0, 6.0, 0.1, 0.004] | 0 | 0 | [650.0, 1116.27, 2350.0, 5840.0, 12790.0] | 0 | 0
Siemens NH-2-400 | Siemens NH-2-400 | 400 | [4800.0, 120.0, 7.0, 0.1, 0.004] | 0 | 0 | [720.0, 1350.0, 2800.0, 6500.0, 15000.0] | 0 | 0
Siemens NH-2-425 | Siemens NH-2-425 | 425 | [4800.0, 120.0, 7.0, 0.1, 0.004] | 0 | 0 | [850.0, 1500.0, 3050.0, 7500.0, 16500.0] | 0 | 0
Siemens NH-2-630 | Siemens NH-2-630 | 630 | [4800.0, 120.0, 7.0, 0.1, 0.004] | 0 | 0 | [1200.0, 2000.0, 4800.0, 12000.0, 26000.0] | 0 | 0

## dtypes
| element | column | dtype
0 | bus | name | object
1 | bus | vn_kv | float64
2 | bus | type | object
3 | bus | zone | object
4 | bus | in_service | bool
5 | load | name | object
6 | load | bus | uint32
7 | load | p_mw | float64
8 | load | q_mvar | float64
9 | load | const_z_percent | float64
10 | load | const_i_percent | float64
11 | load | sn_mva | float64
12 | load | scaling | float64
13 | load | in_service | bool
14 | load | type | object
15 | ext_grid | name | object
16 | ext_grid | bus | uint32
17 | ext_grid | vm_pu | float64
18 | ext_grid | va_degree | float64
19 | ext_grid | slack_weight | float64
20 | ext_grid | in_service | bool
21 | line | name | object
22 | line | std_type | object
23 | line | from_bus | uint32
24 | line | to_bus | uint32
25 | line | length_km | float64
26 | line | r_ohm_per_km | float64
27 | line | x_ohm_per_km | float64
28 | line | c_nf_per_km | float64
29 | line | g_us_per_km | float64
30 | line | max_i_ka | float64
31 | line | df | float64
32 | line | parallel | uint32
33 | line | type | object
34 | line | in_service | bool
35 | trafo | name | object
36 | trafo | std_type | object
37 | trafo | hv_bus | uint32
38 | trafo | lv_bus | uint32
39 | trafo | sn_mva | float64
40 | trafo | vn_hv_kv | float64
41 | trafo | vn_lv_kv | float64
42 | trafo | vk_percent | float64
43 | trafo | vkr_percent | float64
44 | trafo | pfe_kw | float64
45 | trafo | i0_percent | float64
46 | trafo | shift_degree | float64
47 | trafo | tap_side | object
48 | trafo | tap_neutral | int32
49 | trafo | tap_min | int32
50 | trafo | tap_max | int32
51 | trafo | tap_step_percent | float64
52 | trafo | tap_step_degree | float64
53 | trafo | tap_pos | int32
54 | trafo | tap_phase_shifter | bool
55 | trafo | parallel | uint32
56 | trafo | df | float64
57 | trafo | in_service | bool
58 | line_geodata | coords | object
59 | bus_geodata | x | float64
60 | bus_geodata | y | float64
61 | bus_geodata | coords | object

## parameters
| version | format_version | converged | OPF_converged | name | f_hz | sn_mva
0 | 2.14.6 | 2.14.0 | FALSE | FALSE |  | 50 | 1