## bus
| name | vn_kv | type | zone | in_service
0 | bus_LV_6232-7_0_5_node_0 | 0.4 | n |  | TRUE
1 | bus_LV_6232-7_0_5_node_1 | 0.4 | n |  | TRUE
2 | bus_LV_6232-7_0_5_node_2 | 0.4 | n |  | TRUE
3 | bus_LV_6232-7_0_5_node_3 | 0.4 | n |  | TRUE
4 | bus_LV_6232-7_0_5_node_4 | 0.4 | n |  | TRUE
5 | bus_LV_6232-7_0_5_node_5 | 0.4 | n |  | TRUE
6 | bus_LV_6232-7_0_5_node_9 | 0.4 | n |  | TRUE
7 | bus_LV_6232-7_0_5_node_89 | 0.4 | n |  | TRUE
8 | bus_LV_6232-7_0_5_node_8 | 0.4 | n |  | TRUE
9 | bus_LV_6232-7_0_5_node_10 | 0.4 | n |  | TRUE
10 | bus_LV_6232-7_0_5_node_14 | 0.4 | n |  | TRUE
11 | bus_LV_6232-7_0_5_node_7 | 0.4 | n |  | TRUE
12 | bus_LV_6232-7_0_5_node_11 | 0.4 | n |  | TRUE
13 | bus_LV_6232-7_0_5_node_6 | 0.4 | n |  | TRUE
14 | bus_LV_6232-7_0_5_node_18 | 0.4 | n |  | TRUE
15 | bus_LV_6232-7_0_5_node_37 | 0.4 | n |  | TRUE
16 | bus_LV_6232-7_0_5_node_88 | 0.4 | n |  | TRUE
17 | bus_LV_6232-7_0_5_node_12 | 0.4 | n |  | TRUE
18 | bus_LV_6232-7_0_5_node_13 | 0.4 | n |  | TRUE
19 | bus_LV_6232-7_0_5_node_15 | 0.4 | n |  | TRUE
20 | bus_LV_6232-7_0_5_node_27 | 0.4 | n |  | TRUE
21 | bus_LV_6232-7_0_5_node_24 | 0.4 | n |  | TRUE
22 | bus_LV_6232-7_0_5_node_16 | 0.4 | n |  | TRUE
23 | bus_LV_6232-7_0_5_node_25 | 0.4 | n |  | TRUE
24 | bus_LV_6232-7_0_5_node_17 | 0.4 | n |  | TRUE
25 | bus_LV_6232-7_0_5_node_63 | 0.4 | n |  | TRUE
26 | bus_LV_6232-7_0_5_node_38 | 0.4 | n |  | TRUE
27 | bus_LV_6232-7_0_5_node_39 | 0.4 | n |  | TRUE
28 | bus_LV_6232-7_0_5_node_36 | 0.4 | n |  | TRUE
29 | bus_LV_6232-7_0_5_node_19 | 0.4 | n |  | TRUE
30 | bus_LV_6232-7_0_5_node_20 | 0.4 | n |  | TRUE
31 | bus_LV_6232-7_0_5_node_21 | 0.4 | n |  | TRUE
32 | bus_LV_6232-7_0_5_node_22 | 0.4 | n |  | TRUE
33 | bus_LV_6232-7_0_5_node_23 | 0.4 | n |  | TRUE
34 | bus_LV_6232-7_0_5_node_47 | 0.4 | n |  | TRUE
35 | bus_LV_6232-7_0_5_node_40 | 0.4 | n |  | TRUE
36 | bus_LV_6232-7_0_5_node_50 | 0.4 | n |  | TRUE
37 | bus_LV_6232-7_0_5_node_74 | 0.4 | n |  | TRUE
38 | bus_LV_6232-7_0_5_node_85 | 0.4 | n |  | TRUE
39 | bus_LV_6232-7_0_5_node_49 | 0.4 | n |  | TRUE
40 | bus_LV_6232-7_0_5_node_45 | 0.4 | n |  | TRUE
41 | bus_LV_6232-7_0_5_node_26 | 0.4 | n |  | TRUE
42 | bus_LV_6232-7_0_5_node_52 | 0.4 | n |  | TRUE
43 | bus_LV_6232-7_0_5_node_51 | 0.4 | n |  | TRUE
44 | bus_LV_6232-7_0_5_node_57 | 0.4 | n |  | TRUE
45 | bus_LV_6232-7_0_5_node_44 | 0.4 | n |  | TRUE
46 | bus_LV_6232-7_0_5_node_28 | 0.4 | n |  | TRUE
47 | bus_LV_6232-7_0_5_node_29 | 0.4 | n |  | TRUE
48 | bus_LV_6232-7_0_5_node_30 | 0.4 | n |  | TRUE
49 | bus_LV_6232-7_0_5_node_41 | 0.4 | n |  | TRUE
50 | bus_LV_6232-7_0_5_node_42 | 0.4 | n |  | TRUE
51 | bus_LV_6232-7_0_5_node_31 | 0.4 | n |  | TRUE
52 | bus_LV_6232-7_0_5_node_32 | 0.4 | n |  | TRUE
53 | bus_LV_6232-7_0_5_node_43 | 0.4 | n |  | TRUE
54 | bus_LV_6232-7_0_5_node_34 | 0.4 | n |  | TRUE
55 | bus_LV_6232-7_0_5_node_33 | 0.4 | n |  | TRUE
56 | bus_LV_6232-7_0_5_node_46 | 0.4 | n |  | TRUE
57 | bus_LV_6232-7_0_5_node_48 | 0.4 | n |  | TRUE
58 | bus_LV_6232-7_0_5_node_53 | 0.4 | n |  | TRUE
59 | bus_LV_6232-7_0_5_node_84 | 0.4 | n |  | TRUE
60 | bus_LV_6232-7_0_5_node_54 | 0.4 | n |  | TRUE
61 | bus_LV_6232-7_0_5_node_72 | 0.4 | n |  | TRUE
62 | bus_LV_6232-7_0_5_node_58 | 0.4 | n |  | TRUE
63 | bus_LV_6232-7_0_5_node_55 | 0.4 | n |  | TRUE
64 | bus_LV_6232-7_0_5_node_56 | 0.4 | n |  | TRUE
65 | bus_LV_6232-7_0_5_node_64 | 0.4 | n |  | TRUE
66 | bus_LV_6232-7_0_5_node_65 | 0.4 | n |  | TRUE
67 | bus_LV_6232-7_0_5_node_60 | 0.4 | n |  | TRUE
68 | bus_LV_6232-7_0_5_node_61 | 0.4 | n |  | TRUE
69 | bus_LV_6232-7_0_5_node_62 | 0.4 | n |  | TRUE
70 | bus_LV_6232-7_0_5_node_76 | 0.4 | n |  | TRUE
71 | bus_LV_6232-7_0_5_node_73 | 0.4 | n |  | TRUE
72 | bus_LV_6232-7_0_5_node_66 | 0.4 | n |  | TRUE
73 | bus_LV_6232-7_0_5_node_68 | 0.4 | n |  | TRUE
74 | bus_LV_6232-7_0_5_node_69 | 0.4 | n |  | TRUE
75 | bus_LV_6232-7_0_5_node_70 | 0.4 | n |  | TRUE
76 | bus_LV_6232-7_0_5_node_71 | 0.4 | n |  | TRUE
77 | bus_LV_6232-7_0_5_node_75 | 0.4 | n |  | TRUE
78 | bus_LV_6232-7_0_5_node_83 | 0.4 | n |  | TRUE
79 | bus_LV_6232-7_0_5_node_87 | 0.4 | n |  | TRUE
80 | bus_LV_6232-7_0_5_node_82 | 0.4 | n |  | TRUE
81 | bus_LV_6232-7_0_5_node_77 | 0.4 | n |  | TRUE
82 | bus_LV_6232-7_0_5_node_78 | 0.4 | n |  | TRUE
83 | bus_LV_6232-7_0_5_node_79 | 0.4 | n |  | TRUE
84 | bus_LV_6232-7_0_5_node_80 | 0.4 | n |  | TRUE
85 | bus_LV_6232-7_0_5_node_81 | 0.4 | n |  | TRUE
86 | bus_LV_6232-7_0_5_node_86 | 0.4 | n |  | TRUE
87 | bus_MV_114_0_node_11 | 20 | n |  | TRUE

## load
| name | bus | p_mw | q_mvar | const_z_percent | const_i_percent | sn_mva | scaling | in_service | type
0 | LV_6232-7_0_5_load_0 | 0 | 0.035159 | 0.0088116 | 0 | 0 |  | 1 | TRUE | wye
1 | LV_6232-7_0_5_load_1 | 1 | 0.034105 | 0.0085475 | 0 | 0 |  | 1 | TRUE | wye
2 | LV_6232-7_0_5_load_3 | 3 | 0.012218 | 0.0030621 | 0 | 0 |  | 1 | TRUE | wye
3 | LV_6232-7_0_5_load_5 | 5 | 0.0036657 | 0.0009187 | 0 | 0 |  | 1 | TRUE | wye
4 | LV_6232-7_0_5_load_9 | 6 | 0.046968 | 0.011771 | 0 | 0 |  | 1 | TRUE | wye
5 | LV_6232-7_0_5_load_89 | 7 | 0.012423 | 0.0031134 | 0 | 0 |  | 1 | TRUE | wye
6 | LV_6232-7_0_5_load_10 | 9 | 0.00321 | 0.0008045 | 0 | 0 |  | 1 | TRUE | wye
7 | LV_6232-7_0_5_load_6 | 13 | 0.050661 | 0.012697 | 0 | 0 |  | 1 | TRUE | wye
8 | LV_6232-7_0_5_load_18 | 14 | 0.0023302 | 0.00058401 | 0 | 0 |  | 1 | TRUE | wye
9 | LV_6232-7_0_5_load_88 | 16 | 0.0030628 | 0.00076761 | 0 | 0 |  | 1 | TRUE | wye
10 | LV_6232-7_0_5_load_12 | 17 | 0.0045013 | 0.0011281 | 0 | 0 |  | 1 | TRUE | wye
11 | LV_6232-7_0_5_load_15 | 19 | 0.009334 | 0.0023393 | 0 | 0 |  | 1 | TRUE | wye
12 | LV_6232-7_0_5_load_27 | 20 | 0.0073444 | 0.0018407 | 0 | 0 |  | 1 | TRUE | wye
13 | LV_6232-7_0_5_load_24 | 21 | 0.0071526 | 0.0017926 | 0 | 0 |  | 1 | TRUE | wye
14 | LV_6232-7_0_5_load_16 | 22 | 0.0070726 | 0.0017726 | 0 | 0 |  | 1 | TRUE | wye
15 | LV_6232-7_0_5_load_25 | 23 | 0.01745 | 0.0043734 | 0 | 0 |  | 1 | TRUE | wye
16 | LV_6232-7_0_5_load_17 | 24 | 0.0082808 | 0.0020754 | 0 | 0 |  | 1 | TRUE | wye
17 | LV_6232-7_0_5_load_63 | 25 | 0.0056442 | 0.0014146 | 0 | 0 |  | 1 | TRUE | wye
18 | LV_6232-7_0_5_load_38 | 26 | 0.0039746 | 0.00099612 | 0 | 0 |  | 1 | TRUE | wye
19 | LV_6232-7_0_5_load_39 | 27 | 0.0042553 | 0.0010665 | 0 | 0 |  | 1 | TRUE | wye
20 | LV_6232-7_0_5_load_36 | 28 | 0.0022184 | 0.00055598 | 0 | 0 |  | 1 | TRUE | wye
21 | LV_6232-7_0_5_load_19 | 29 | 0.0067874 | 0.0017011 | 0 | 0 |  | 1 | TRUE | wye
22 | LV_6232-7_0_5_load_20 | 30 | 0.0062467 | 0.0015656 | 0 | 0 |  | 1 | TRUE | wye
23 | LV_6232-7_0_5_load_21 | 31 | 0.0055082 | 0.0013805 | 0 | 0 |  | 1 | TRUE | wye
24 | LV_6232-7_0_5_load_23 | 33 | 0.012235 | 0.0030664 | 0 | 0 |  | 1 | TRUE | wye
25 | LV_6232-7_0_5_load_40 | 35 | 0.0061965 | 0.001553 | 0 | 0 |  | 1 | TRUE | wye
26 | LV_6232-7_0_5_load_85 | 38 | 0.0054486 | 0.0013656 | 0 | 0 |  | 1 | TRUE | wye
27 | LV_6232-7_0_5_load_45 | 40 | 0.0042982 | 0.0010772 | 0 | 0 |  | 1 | TRUE | wye
28 | LV_6232-7_0_5_load_51 | 43 | 0.0036148 | 0.00090595 | 0 | 0 |  | 1 | TRUE | wye
29 | LV_6232-7_0_5_load_57 | 44 | 0.0033651 | 0.00084337 | 0 | 0 |  | 1 | TRUE | wye
30 | LV_6232-7_0_5_load_44 | 45 | 0.0030715 | 0.00076979 | 0 | 0 |  | 1 | TRUE | wye
31 | LV_6232-7_0_5_load_28 | 46 | 0.017253 | 0.0043241 | 0 | 0 |  | 1 | TRUE | wye
32 | LV_6232-7_0_5_load_29 | 47 | 0.018111 | 0.0045391 | 0 | 0 |  | 1 | TRUE | wye
33 | LV_6232-7_0_5_load_42 | 50 | 0.0038671 | 0.00096919 | 0 | 0 |  | 1 | TRUE | wye
34 | LV_6232-7_0_5_load_31 | 51 | 0.0045119 | 0.0011308 | 0 | 0 |  | 1 | TRUE | wye
35 | LV_6232-7_0_5_load_32 | 52 | 0.0045403 | 0.0011379 | 0 | 0 |  | 1 | TRUE | wye
36 | LV_6232-7_0_5_load_43 | 53 | 0.0055387 | 0.0013881 | 0 | 0 |  | 1 | TRUE | wye
37 | LV_6232-7_0_5_load_34 | 54 | 0.0063378 | 0.0015884 | 0 | 0 |  | 1 | TRUE | wye
38 | LV_6232-7_0_5_load_33 | 55 | 0.0056175 | 0.0014079 | 0 | 0 |  | 1 | TRUE | wye
39 | LV_6232-7_0_5_load_46 | 56 | 0.0061324 | 0.0015369 | 0 | 0 |  | 1 | TRUE | wye
40 | LV_6232-7_0_5_load_48 | 57 | 0.0041855 | 0.001049 | 0 | 0 |  | 1 | TRUE | wye
41 | LV_6232-7_0_5_load_53 | 58 | 0.0034683 | 0.00086924 | 0 | 0 |  | 1 | TRUE | wye
42 | LV_6232-7_0_5_load_84 | 59 | 0.021567 | 0.0054051 | 0 | 0 |  | 1 | TRUE | wye
43 | LV_6232-7_0_5_load_72 | 61 | 0.003833 | 0.00096064 | 0 | 0 |  | 1 | TRUE | wye
44 | LV_6232-7_0_5_load_58 | 62 | 0.0066287 | 0.0016613 | 0 | 0 |  | 1 | TRUE | wye
45 | LV_6232-7_0_5_load_55 | 63 | 0.004501 | 0.0011281 | 0 | 0 |  | 1 | TRUE | wye
46 | LV_6232-7_0_5_load_56 | 64 | 0.0046491 | 0.0011652 | 0 | 0 |  | 1 | TRUE | wye
47 | LV_6232-7_0_5_load_64 | 65 | 0.0052892 | 0.0013256 | 0 | 0 |  | 1 | TRUE | wye
48 | LV_6232-7_0_5_load_65 | 66 | 0.0049128 | 0.0012313 | 0 | 0 |  | 1 | TRUE | wye
49 | LV_6232-7_0_5_load_60 | 67 | 0.0054396 | 0.0013633 | 0 | 0 |  | 1 | TRUE | wye
50 | LV_6232-7_0_5_load_62 | 69 | 0.0023444 | 0.00058757 | 0 | 0 |  | 1 | TRUE | wye
51 | LV_6232-7_0_5_load_76 | 70 | 0.00309 | 0.00077442 | 0 | 0 |  | 1 | TRUE | wye
52 | LV_6232-7_0_5_load_66 | 72 | 0.0042898 | 0.0010751 | 0 | 0 |  | 1 | TRUE | wye
53 | LV_6232-7_0_5_load_68 | 73 | 0.0067447 | 0.0016904 | 0 | 0 |  | 1 | TRUE | wye
54 | LV_6232-7_0_5_load_70 | 75 | 0.0087779 | 0.0021999 | 0 | 0 |  | 1 | TRUE | wye
55 | LV_6232-7_0_5_load_71 | 76 | 0.012678 | 0.0031773 | 0 | 0 |  | 1 | TRUE | wye
56 | LV_6232-7_0_5_load_83 | 78 | 0.0031815 | 0.00079737 | 0 | 0 |  | 1 | TRUE | wye
57 | LV_6232-7_0_5_load_87 | 79 | 0.0031987 | 0.00080168 | 0 | 0 |  | 1 | TRUE | wye
58 | LV_6232-7_0_5_load_82 | 80 | 0.0035056 | 0.00087858 | 0 | 0 |  | 1 | TRUE | wye
59 | LV_6232-7_0_5_load_77 | 81 | 0.0079282 | 0.001987 | 0 | 0 |  | 1 | TRUE | wye
60 | LV_6232-7_0_5_load_78 | 82 | 0.0033049 | 0.00082827 | 0 | 0 |  | 1 | TRUE | wye
61 | LV_6232-7_0_5_load_79 | 83 | 0.0050878 | 0.0012751 | 0 | 0 |  | 1 | TRUE | wye
62 | LV_6232-7_0_5_load_80 | 84 | 0.0055595 | 0.0013933 | 0 | 0 |  | 1 | TRUE | wye
63 | LV_6232-7_0_5_load_81 | 85 | 0.0053777 | 0.0013478 | 0 | 0 |  | 1 | TRUE | wye
64 | LV_6232-7_0_5_load_86 | 86 | 0.0043035 | 0.0010786 | 0 | 0 |  | 1 | TRUE | wye

## ext_grid
| name | bus | vm_pu | va_degree | slack_weight | in_service
0 |  | 45 | 1 | 0 | 1 | TRUE

## line
| name | std_type | from_bus | to_bus | length_km | r_ohm_per_km | x_ohm_per_km | c_nf_per_km | g_us_per_km | max_i_ka | df | parallel | type | in_service
0 | LV_6232-7_0_5_line_0 |  | 0 | 1 | 0.020531 | 0.125 | 0.08 | 261 | 0 | 0.364 | 1 | 1 | cs | TRUE
1 | LV_6232-7_0_5_line_1 |  | 0 | 2 | 0.0020956 | 0.125 | 0.08 | 261 | 0 | 0.364 | 1 | 1 | cs | TRUE
2 | LV_6232-7_0_5_line_2 |  | 1 | 3 | 0.026909 | 0.125 | 0.08 | 261 | 0 | 0.364 | 1 | 1 | cs | TRUE
3 | LV_6232-7_0_5_line_3 |  | 2 | 4 | 0.014661 | 0.125 | 0.08 | 261 | 0 | 0.364 | 1 | 1 | cs | TRUE
4 | LV_6232-7_0_5_line_4 |  | 2 | 5 | 0.020942 | 0.125 | 0.08 | 261 | 0 | 0.364 | 1 | 2 | cs | TRUE
5 | LV_6232-7_0_5_line_5 |  | 3 | 6 | 0.038446 | 0.125 | 0.08 | 261 | 0 | 0.364 | 1 | 1 | cs | TRUE
6 | LV_6232-7_0_5_line_6 |  | 4 | 7 | 0.013005 | 0.125 | 0.08 | 261 | 0 | 0.364 | 1 | 1 | cs | TRUE
7 | LV_6232-7_0_5_line_7 |  | 4 | 8 | 0.018784 | 0.125 | 0.08 | 261 | 0 | 0.364 | 1 | 1 | cs | TRUE
8 | LV_6232-7_0_5_line_8 |  | 5 | 9 | 0.02624 | 0.125 | 0.08 | 261 | 0 | 0.364 | 1 | 4 | cs | TRUE
9 | LV_6232-7_0_5_line_9 |  | 8 | 10 | 0.02342 | 0.125 | 0.08 | 261 | 0 | 0.364 | 1 | 1 | cs | TRUE
10 | LV_6232-7_0_5_line_10 |  | 8 | 11 | 0.019859 | 0.125 | 0.08 | 261 | 0 | 0.364 | 1 | 1 | cs | TRUE
11 | LV_6232-7_0_5_line_11 |  | 9 | 12 | 0.04234 | 0.125 | 0.08 | 261 | 0 | 0.364 | 1 | 4 | cs | TRUE
12 | LV_6232-7_0_5_line_12 |  | 10 | 16 | 0.036015 | 0.125 | 0.08 | 261 | 0 | 0.364 | 1 | 1 | cs | TRUE
13 | LV_6232-7_0_5_line_13 |  | 11 | 13 | 0.011166 | 0.125 | 0.08 | 261 | 0 | 0.364 | 1 | 1 | cs | TRUE
14 | LV_6232-7_0_5_line_14 |  | 12 | 17 | 0.025713 | 0.125 | 0.08 | 261 | 0 | 0.364 | 1 | 1 | cs | TRUE
15 | LV_6232-7_0_5_line_15 |  | 12 | 18 | 0.04082 | 0.125 | 0.08 | 261 | 0 | 0.364 | 1 | 4 | cs | TRUE
16 | LV_6232-7_0_5_line_16 |  | 14 | 15 | 0.033436 | 0.125 | 0.08 | 261 | 0 | 0.364 | 1 | 1 | cs | TRUE
17 | LV_6232-7_0_5_line_17 |  | 15 | 26 | 0.039302 | 0.125 | 0.08 | 261 | 0 | 0.364 | 1 | 1 | cs | TRUE
18 | LV_6232-7_0_5_line_18 |  | 15 | 27 | 0.019151 | 0.125 | 0.08 | 261 | 0 | 0.364 | 1 | 1 | cs | TRUE
19 | LV_6232-7_0_5_line_19 |  | 15 | 28 | 0.040649 | 0.125 | 0.08 | 261 | 0 | 0.364 | 1 | 1 | cs | TRUE
20 | LV_6232-7_0_5_line_20 |  | 17 | 19 | 0.00075246 | 0.125 | 0.08 | 261 | 0 | 0.364 | 1 | 1 | cs | TRUE
21 | LV_6232-7_0_5_line_21 |  | 18 | 20 | 0.005632 | 0.125 | 0.08 | 261 | 0 | 0.364 | 1 | 1 | cs | TRUE
22 | LV_6232-7_0_5_line_22 |  | 18 | 21 | 0.013661 | 0.125 | 0.08 | 261 | 0 | 0.364 | 1 | 4 | cs | TRUE
23 | LV_6232-7_0_5_line_23 |  | 19 | 22 | 0.0012854 | 0.125 | 0.08 | 261 | 0 | 0.364 | 1 | 1 | cs | TRUE
24 | LV_6232-7_0_5_line_24 |  | 21 | 23 | 0.052919 | 0.125 | 0.08 | 261 | 0 | 0.364 | 1 | 4 | cs | TRUE
25 | LV_6232-7_0_5_line_25 |  | 22 | 24 | 0.027563 | 0.125 | 0.08 | 261 | 0 | 0.364 | 1 | 1 | cs | TRUE
26 | LV_6232-7_0_5_line_26 |  | 23 | 41 | 0.015559 | 0.125 | 0.08 | 261 | 0 | 0.364 | 1 | 4 | cs | TRUE
27 | LV_6232-7_0_5_line_27 |  | 24 | 25 | 0.0074629 | 0.125 | 0.08 | 261 | 0 | 0.364 | 1 | 1 | cs | TRUE
28 | LV_6232-7_0_5_line_28 |  | 26 | 49 | 0.017028 | 0.125 | 0.08 | 261 | 0 | 0.364 | 1 | 1 | cs | TRUE
29 | LV_6232-7_0_5_line_29 |  | 28 | 46 | 0.03487 | 0.125 | 0.08 | 261 | 0 | 0.364 | 1 | 1 | cs | TRUE
30 | LV_6232-7_0_5_line_30 |  | 29 | 30 | 0.023596 | 0.125 | 0.08 | 261 | 0 | 0.364 | 1 | 1 | cs | TRUE
31 | LV_6232-7_0_5_line_31 |  | 29 | 31 | 0.020412 | 0.125 | 0.08 | 261 | 0 | 0.364 | 1 | 1 | cs | TRUE
32 | LV_6232-7_0_5_line_32 |  | 30 | 32 | 0.022831 | 0.125 | 0.08 | 261 | 0 | 0.364 | 1 | 1 | cs | TRUE
33 | LV_6232-7_0_5_line_33 |  | 31 | 33 | 0.029312 | 0.125 | 0.08 | 261 | 0 | 0.364 | 1 | 1 | cs | TRUE
34 | LV_6232-7_0_5_line_34 |  | 32 | 34 | 0.00698 | 0.125 | 0.08 | 261 | 0 | 0.364 | 1 | 1 | cs | TRUE
35 | LV_6232-7_0_5_line_35 |  | 33 | 35 | 0.027777 | 0.125 | 0.08 | 261 | 0 | 0.364 | 1 | 1 | cs | TRUE
36 | LV_6232-7_0_5_line_36 |  | 34 | 39 | 0.019998 | 0.125 | 0.08 | 261 | 0 | 0.364 | 1 | 1 | cs | TRUE
37 | LV_6232-7_0_5_line_37 |  | 34 | 40 | 0.0093616 | 0.125 | 0.08 | 261 | 0 | 0.364 | 1 | 1 | cs | TRUE
38 | LV_6232-7_0_5_line_38 |  | 36 | 37 | 0.007441 | 0.125 | 0.08 | 261 | 0 | 0.364 | 1 | 1 | cs | TRUE
39 | LV_6232-7_0_5_line_39 |  | 36 | 38 | 0.039757 | 0.125 | 0.08 | 261 | 0 | 0.364 | 1 | 1 | cs | TRUE
40 | LV_6232-7_0_5_line_40 |  | 37 | 61 | 0.032508 | 0.125 | 0.08 | 261 | 0 | 0.364 | 1 | 1 | cs | TRUE
41 | LV_6232-7_0_5_line_41 |  | 38 | 39 | 0.013674 | 0.125 | 0.08 | 261 | 0 | 0.364 | 1 | 1 | cs | TRUE
42 | LV_6232-7_0_5_line_42 |  | 39 | 59 | 0.0046289 | 0.125 | 0.08 | 261 | 0 | 0.364 | 1 | 1 | cs | TRUE
43 | LV_6232-7_0_5_line_43 |  | 40 | 56 | 0.0077965 | 0.125 | 0.08 | 261 | 0 | 0.364 | 1 | 1 | cs | TRUE
44 | LV_6232-7_0_5_line_44 |  | 41 | 42 | 0.081987 | 0.125 | 0.08 | 261 | 0 | 0.364 | 1 | 4 | cs | TRUE
45 | LV_6232-7_0_5_line_45 |  | 41 | 43 | 0.025044 | 0.125 | 0.08 | 261 | 0 | 0.364 | 1 | 4 | cs | TRUE
46 | LV_6232-7_0_5_line_46 |  | 42 | 44 | 0.050828 | 0.125 | 0.08 | 261 | 0 | 0.364 | 1 | 4 | cs | TRUE
47 | LV_6232-7_0_5_line_47 |  | 43 | 45 | 0.0013025 | 0.125 | 0.08 | 261 | 0 | 0.364 | 1 | 4 | cs | TRUE
48 | LV_6232-7_0_5_line_48 |  | 44 | 62 | 0.0045717 | 0.125 | 0.08 | 261 | 0 | 0.364 | 1 | 4 | cs | TRUE
49 | LV_6232-7_0_5_line_49 |  | 45 | 53 | 0.016515 | 0.125 | 0.08 | 261 | 0 | 0.364 | 1 | 1 | cs | TRUE
50 | LV_6232-7_0_5_line_50 |  | 46 | 47 | 0.021776 | 0.125 | 0.08 | 261 | 0 | 0.364 | 1 | 1 | cs | TRUE
51 | LV_6232-7_0_5_line_51 |  | 47 | 48 | 0.034446 | 0.125 | 0.08 | 261 | 0 | 0.364 | 1 | 1 | cs | TRUE
52 | LV_6232-7_0_5_line_52 |  | 48 | 51 | 0.026219 | 0.125 | 0.08 | 261 | 0 | 0.364 | 1 | 1 | cs | TRUE
53 | LV_6232-7_0_5_line_53 |  | 48 | 52 | 0.0048166 | 0.125 | 0.08 | 261 | 0 | 0.364 | 1 | 1 | cs | TRUE
54 | LV_6232-7_0_5_line_54 |  | 49 | 50 | 0.021638 | 0.125 | 0.08 | 261 | 0 | 0.364 | 1 | 1 | cs | TRUE
55 | LV_6232-7_0_5_line_55 |  | 51 | 53 | 0.0039683 | 0.125 | 0.08 | 261 | 0 | 0.364 | 1 | 1 | cs | TRUE
56 | LV_6232-7_0_5_line_56 |  | 52 | 54 | 0.026482 | 0.125 | 0.08 | 261 | 0 | 0.364 | 1 | 1 | cs | TRUE
57 | LV_6232-7_0_5_line_57 |  | 54 | 55 | 0.045129 | 0.125 | 0.08 | 261 | 0 | 0.364 | 1 | 1 | cs | TRUE
58 | LV_6232-7_0_5_line_58 |  | 56 | 57 | 0.014062 | 0.125 | 0.08 | 261 | 0 | 0.364 | 1 | 1 | cs | TRUE
59 | LV_6232-7_0_5_line_59 |  | 57 | 58 | 0.0043242 | 0.125 | 0.08 | 261 | 0 | 0.364 | 1 | 1 | cs | TRUE
60 | LV_6232-7_0_5_line_60 |  | 58 | 60 | 0.0039855 | 0.125 | 0.08 | 261 | 0 | 0.364 | 1 | 1 | cs | TRUE
61 | LV_6232-7_0_5_line_61 |  | 60 | 63 | 0.0080363 | 0.125 | 0.08 | 261 | 0 | 0.364 | 1 | 2 | cs | TRUE
62 | LV_6232-7_0_5_line_62 |  | 60 | 64 | 0.041638 | 0.125 | 0.08 | 261 | 0 | 0.364 | 1 | 1 | cs | TRUE
63 | LV_6232-7_0_5_line_63 |  | 61 | 71 | 0.040728 | 0.125 | 0.08 | 261 | 0 | 0.364 | 1 | 1 | cs | TRUE
64 | LV_6232-7_0_5_line_64 |  | 62 | 63 | 0.0095416 | 0.125 | 0.08 | 261 | 0 | 0.364 | 1 | 4 | cs | TRUE
65 | LV_6232-7_0_5_line_65 |  | 64 | 65 | 0.00016784 | 0.125 | 0.08 | 261 | 0 | 0.364 | 1 | 1 | cs | TRUE
66 | LV_6232-7_0_5_line_66 |  | 65 | 66 | 0.0080465 | 0.125 | 0.08 | 261 | 0 | 0.364 | 1 | 1 | cs | TRUE
67 | LV_6232-7_0_5_line_67 |  | 66 | 72 | 0.017114 | 0.125 | 0.08 | 261 | 0 | 0.364 | 1 | 1 | cs | TRUE
68 | LV_6232-7_0_5_line_68 |  | 67 | 68 | 0.016729 | 0.125 | 0.08 | 261 | 0 | 0.364 | 1 | 1 | cs | TRUE
69 | LV_6232-7_0_5_line_69 |  | 68 | 69 | 0.017523 | 0.125 | 0.08 | 261 | 0 | 0.364 | 1 | 1 | cs | TRUE
70 | LV_6232-7_0_5_line_70 |  | 69 | 70 | 0.023361 | 0.125 | 0.08 | 261 | 0 | 0.364 | 1 | 1 | cs | TRUE
71 | LV_6232-7_0_5_line_71 |  | 70 | 71 | 0.022996 | 0.125 | 0.08 | 261 | 0 | 0.364 | 1 | 1 | cs | TRUE
72 | LV_6232-7_0_5_line_72 |  | 71 | 77 | 0.042987 | 0.125 | 0.08 | 261 | 0 | 0.364 | 1 | 1 | cs | TRUE
73 | LV_6232-7_0_5_line_73 |  | 72 | 73 | 0.0034352 | 0.125 | 0.08 | 261 | 0 | 0.364 | 1 | 1 | cs | TRUE
74 | LV_6232-7_0_5_line_74 |  | 73 | 74 | 0.019123 | 0.125 | 0.08 | 261 | 0 | 0.364 | 1 | 1 | cs | TRUE
75 | LV_6232-7_0_5_line_75 |  | 74 | 75 | 0.016355 | 0.125 | 0.08 | 261 | 0 | 0.364 | 1 | 1 | cs | TRUE
76 | LV_6232-7_0_5_line_76 |  | 75 | 76 | 0.0081793 | 0.125 | 0.08 | 261 | 0 | 0.364 | 1 | 1 | cs | TRUE
77 | LV_6232-7_0_5_line_77 |  | 77 | 78 | 0.033306 | 0.125 | 0.08 | 261 | 0 | 0.364 | 1 | 1 | cs | TRUE
78 | LV_6232-7_0_5_line_78 |  | 77 | 79 | 0.033042 | 0.125 | 0.08 | 261 | 0 | 0.364 | 1 | 1 | cs | TRUE
79 | LV_6232-7_0_5_line_79 |  | 78 | 80 | 0.0069643 | 0.125 | 0.08 | 261 | 0 | 0.364 | 1 | 1 | cs | TRUE
80 | LV_6232-7_0_5_line_80 |  | 80 | 84 | 0.014239 | 0.125 | 0.08 | 261 | 0 | 0.364 | 1 | 1 | cs | TRUE
81 | LV_6232-7_0_5_line_81 |  | 81 | 82 | 0.0016459 | 0.125 | 0.08 | 261 | 0 | 0.364 | 1 | 1 | cs | TRUE
82 | LV_6232-7_0_5_line_82 |  | 81 | 83 | 0.017361 | 0.125 | 0.08 | 261 | 0 | 0.364 | 1 | 1 | cs | TRUE
83 | LV_6232-7_0_5_line_83 |  | 82 | 84 | 0.023458 | 0.125 | 0.08 | 261 | 0 | 0.364 | 1 | 1 | cs | TRUE
84 | LV_6232-7_0_5_line_84 |  | 83 | 85 | 0.0099854 | 0.125 | 0.08 | 261 | 0 | 0.364 | 1 | 1 | cs | TRUE
85 | LV_6232-7_0_5_line_85 |  | 85 | 86 | 0.010601 | 0.125 | 0.08 | 261 | 0 | 0.364 | 1 | 1 | cs | TRUE

## trafo
| name | std_type | hv_bus | lv_bus | sn_mva | vn_hv_kv | vn_lv_kv | vk_percent | vkr_percent | pfe_kw | i0_percent | shift_degree | tap_side | tap_neutral | tap_min | tap_max | tap_step_percent | tap_step_degree | tap_pos | tap_phase_shifter | parallel | df | in_service
0 | LV_6232-7_0_5_trafo_44 | 0.63 MVA 20/0.4 kV | 87 | 45 | 0.63 | 20 | 0.4 | 6 | 1.206 | 1.65 | 0.2619 | 150 | hv | 0 | -2 | 2 | 2.5 | 0 | 0 | FALSE | 1 | 1 | TRUE

## line_geodata
| x0 | y0 | x1 | y1 | x2 | y2 | x3 | y3 | x4 | y4 | x5 | y5
0 | 2607206.3053 | 1122697.0795 | 2607215.6412 | 1122689.7391 | 2607223.0832 | 1122685.3207
1 | 2607204.6579 | 1122698.3748 | 2607206.3053 | 1122697.0795
2 | 2607245.5481 | 1122670.5931 | 2607237.8034 | 1122676.5811 | 2607223.0832 | 1122685.3207
3 | 2607204.6579 | 1122698.3748 | 2607211.0426 | 1122711.5777
4 | 2607204.6579 | 1122698.3748 | 2607192.7562 | 1122707.7543 | 2607189.1472 | 1122712.2797
5 | 2607265.2837 | 1122638.4501 | 2607262.8733 | 1122643.5836 | 2607252.4605 | 1122665.2485 | 2607245.5481 | 1122670.5931
6 | 2607211.0426 | 1122711.5777 | 2607201.0237 | 1122719.9033
7 | 2607211.0426 | 1122711.5777 | 2607212.1261 | 1122721.3171 | 2607215.5169 | 1122729.6362
8 | 2607189.1472 | 1122712.2797 | 2607172.7866 | 1122732.7951
9 | 2607215.5169 | 1122729.6362 | 2607194.3532 | 1122739.794
10 | 2607232.8093 | 1122719.7852 | 2607215.5169 | 1122729.6362
11 | 2607144.8418 | 1122764.5147 | 2607152.2794 | 1122754.4629 | 2607172.3763 | 1122733.3095 | 2607172.7866 | 1122732.7951
12 | 2607188.4891 | 1122769.0681 | 2607197.9498 | 1122763.2542 | 2607199.7711 | 1122755.4414 | 2607197.9712 | 1122745.1342 | 2607194.3532 | 1122739.794
13 | 2607232.8093 | 1122719.7852 | 2607242.6291 | 1122714.4708
14 | 2607144.8418 | 1122764.5147 | 2607134.8704 | 1122758.7335 | 2607132.9107 | 1122753.0062 | 2607131.3465 | 1122745.4451 | 2607131.2967 | 1122745.0361
15 | 2607144.8418 | 1122764.5147 | 2607148.3891 | 1122770.9664 | 2607155.0488 | 1122773.3087 | 2607159.9995 | 1122773.1366 | 2607149.2054 | 1122791.6664
16 | 2607333.8489 | 1122745.4627 | 2607322.9825 | 1122713.8412
17 | 2607333.8489 | 1122745.4627 | 2607353.0377 | 1122742.6177 | 2607354.9632 | 1122744.4876 | 2607357.6281 | 1122747.081 | 2607356.0398 | 1122760.488
18 | 2607333.8489 | 1122745.4627 | 2607314.9057 | 1122748.2756
19 | 2607333.8489 | 1122745.4627 | 2607327.7551 | 1122785.6528
20 | 2607131.2967 | 1122745.0361 | 2607131.2058 | 1122744.2892
21 | 2607149.2054 | 1122791.6664 | 2607146.3732 | 1122796.5345
22 | 2607149.2054 | 1122791.6664 | 2607160.4566 | 1122799.4143
23 | 2607131.0504 | 1122743.0132 | 2607131.2058 | 1122744.2892
24 | 2607208.1368 | 1122821.7471 | 2607196.9442 | 1122818.3132 | 2607177.6916 | 1122810.1088 | 2607160.6702 | 1122799.5614 | 2607160.4566 | 1122799.4143
25 | 2607131.0504 | 1122743.0132 | 2607130.7049 | 1122740.1751 | 2607130.4076 | 1122724.0447 | 2607129.5991 | 1122715.5122
26 | 2607217.2288 | 1122834.0004 | 2607209.4932 | 1122822.1632 | 2607208.1368 | 1122821.7471
27 | 2607128.8952 | 1122708.0826 | 2607129.5991 | 1122715.5122
28 | 2607360.7014 | 1122775.5764 | 2607355.1196 | 1122768.2549 | 2607356.0398 | 1122760.488
29 | 2607317.6886 | 1122819.0376 | 2607327.7551 | 1122785.6528
30 | 2607303.3693 | 1122880.2119 | 2607317.069 | 1122880.9643 | 2607326.6428 | 1122883.3891
31 | 2607346.4224 | 1122888.4296 | 2607339.2081 | 1122886.5714 | 2607326.6428 | 1122883.3891
32 | 2607280.6033 | 1122881.3543 | 2607298.24 | 1122879.9302 | 2607303.3693 | 1122880.2119
33 | 2607346.4224 | 1122888.4296 | 2607365.9183 | 1122893.4514 | 2607374.8559 | 1122895.5458
34 | 2607273.6091 | 1122881.6572 | 2607280.6033 | 1122881.3543
35 | 2607401.4728 | 1122903.2242 | 2607393.1457 | 1122899.8318 | 2607374.8559 | 1122895.5458
36 | 2607271.65 | 1122901.5201 | 2607271.9146 | 1122892.9718 | 2607273.6091 | 1122881.6572
37 | 2607273.6091 | 1122881.6572 | 2607264.2565 | 1122882.0682
38 | 2607323.5866 | 1122905.1506 | 2607322.3055 | 1122899.6019 | 2607320.7025 | 1122898.8997
39 | 2607320.7025 | 1122898.8997 | 2607314.9192 | 1122905.3403 | 2607306.6121 | 1122907.4092 | 2607294.0338 | 1122908.8504 | 2607284.6447 | 1122905.7757
40 | 2607323.5866 | 1122905.1506 | 2607320.1723 | 1122910.1601 | 2607306.2131 | 1122912.1666 | 2607302.1253 | 1122919.4875 | 2607303.7425 | 1122923.0999
41 | 2607271.65 | 1122901.5201 | 2607284.6447 | 1122905.7757
42 | 2607271.65 | 1122901.5201 | 2607267.2511 | 1122900.079
43 | 2607264.2565 | 1122882.0682 | 2607260.5537 | 1122882.2308 | 2607256.8189 | 1122883.8983
44 | 2607165.3012 | 1122881.3179 | 2607164.7646 | 1122858.873 | 2607173.5903 | 1122848.6561 | 2607191.4404 | 1122842.8298 | 2607217.2288 | 1122834.0004
45 | 2607217.2288 | 1122834.0004 | 2607220.6999 | 1122833.0929 | 2607242.0115 | 1122830.6094
46 | 2607165.3012 | 1122881.3179 | 2607187.1768 | 1122888.2359 | 2607214.3631 | 1122894.4354
47 | 2607242.0115 | 1122830.6094 | 2607243.3053 | 1122830.4586
48 | 2607214.3631 | 1122894.4354 | 2607216.0388 | 1122894.8176 | 2607218.8806 | 1122894.5664
49 | 2607259.733 | 1122828.9966 | 2607256.2064 | 1122828.9552 | 2607243.3053 | 1122830.4586
50 | 2607317.6886 | 1122819.0376 | 2607308.2689 | 1122818.1231 | 2607295.9862 | 1122817.2747 | 2607295.9862 | 1122817.2747
51 | 2607289.9186 | 1122829.3511 | 2607309.0101 | 1122823.7823 | 2607295.9862 | 1122817.2747
52 | 2607289.9186 | 1122829.3511 | 2607263.701 | 1122829.0432
53 | 2607289.9186 | 1122829.3511 | 2607294.7349 | 1122829.4071
54 | 2607360.7014 | 1122775.5764 | 2607378.6736 | 1122787.6257
55 | 2607263.701 | 1122829.0432 | 2607259.733 | 1122828.9966
56 | 2607294.7349 | 1122829.4071 | 2607297.375 | 1122829.4378 | 2607321.0429 | 1122832.3104
57 | 2607365.0336 | 1122840.958 | 2607352.7862 | 1122836.1631 | 2607321.0429 | 1122832.3104
58 | 2607243.978 | 1122889.631 | 2607256.8189 | 1122883.8983
59 | 2607240.0294 | 1122891.3938 | 2607243.978 | 1122889.631
60 | 2607236.3902 | 1122893.0186 | 2607240.0294 | 1122891.3938
61 | 2607236.3902 | 1122893.0186 | 2607228.3851 | 1122893.7262
62 | 2607236.3902 | 1122893.0186 | 2607237.5785 | 1122898.8339 | 2607216.3245 | 1122927.5208
63 | 2607341.9428 | 1122933.6866 | 2607329.0074 | 1122930.7808 | 2607319.9955 | 1122929.0247 | 2607312.0632 | 1122927.1365 | 2607304.8938 | 1122925.6716 | 2607303.7425 | 1122923.0999
64 | 2607228.3851 | 1122893.7262 | 2607218.8806 | 1122894.5664
65 | 2607216.3245 | 1122927.5208 | 2607216.2246 | 1122927.6556
66 | 2607216.2246 | 1122927.6556 | 2607211.4345 | 1122934.121
67 | 2607201.2466 | 1122947.8717 | 2607211.4345 | 1122934.121
68 | 2607403.038 | 1122951.4468 | 2607408.024 | 1122935.4777
69 | 2607403.038 | 1122951.4468 | 2607386.8692 | 1122944.6918
70 | 2607386.8692 | 1122944.6918 | 2607380.2484 | 1122941.9257 | 2607364.4243 | 1122938.5221
71 | 2607341.9428 | 1122933.6866 | 2607364.4243 | 1122938.5221
72 | 2607341.9428 | 1122933.6866 | 2607331.1276 | 1122937.4755 | 2607315.596 | 1122939.0243 | 2607309.0603 | 1122942.8183 | 2607308.5721 | 1122951.2552
73 | 2607199.2016 | 1122950.6319 | 2607201.2466 | 1122947.8717
74 | 2607187.8178 | 1122965.9969 | 2607199.2016 | 1122950.6319
75 | 2607187.8178 | 1122965.9969 | 2607181.6856 | 1122974.2715 | 2607178.4564 | 1122979.3947
76 | 2607178.4564 | 1122979.3947 | 2607174.095 | 1122986.3141
77 | 2607308.5721 | 1122951.2552 | 2607282.4677 | 1122971.9392
78 | 2607308.5721 | 1122951.2552 | 2607311.3997 | 1122966.1103 | 2607311.3615 | 1122984.0307
79 | 2607277.0092 | 1122976.2643 | 2607282.4677 | 1122971.9392
80 | 2607264.0917 | 1122981.6492 | 2607273.5085 | 1122979.038 | 2607277.0092 | 1122976.2643
81 | 2607242.3016 | 1122993.4049 | 2607243.6436 | 1122992.4521
82 | 2607242.3016 | 1122993.4049 | 2607228.146 | 1123003.4554
83 | 2607264.0917 | 1122981.6492 | 2607255.5054 | 1122984.0302 | 2607243.6436 | 1122992.4521
84 | 2607228.146 | 1123003.4554 | 2607220.0041 | 1123009.2362
85 | 2607211.3605 | 1123015.3731 | 2607220.0041 | 1123009.2362

## bus_geodata
| x | y | coords
0 | 2607206.3053 | 1122697.0795
1 | 2607223.0832 | 1122685.3207
2 | 2607204.6579 | 1122698.3748
3 | 2607245.5481 | 1122670.5931
4 | 2607211.0426 | 1122711.5777
5 | 2607189.1472 | 1122712.2797
6 | 2607265.2837 | 1122638.4501
7 | 2607201.0237 | 1122719.9033
8 | 2607215.5169 | 1122729.6362
9 | 2607172.7866 | 1122732.7951
10 | 2607194.3532 | 1122739.794
11 | 2607232.8093 | 1122719.7852
12 | 2607144.8418 | 1122764.5147
13 | 2607242.6291 | 1122714.4708
14 | 2607322.9825 | 1122713.8412
15 | 2607333.8489 | 1122745.4627
16 | 2607188.4891 | 1122769.0681
17 | 2607131.2967 | 1122745.0361
18 | 2607149.2054 | 1122791.6664
19 | 2607131.2058 | 1122744.2892
20 | 2607146.3732 | 1122796.5345
21 | 2607160.4566 | 1122799.4143
22 | 2607131.0504 | 1122743.0132
23 | 2607208.1368 | 1122821.7471
24 | 2607129.5991 | 1122715.5122
25 | 2607128.8952 | 1122708.0826
26 | 2607356.0398 | 1122760.488
27 | 2607314.9057 | 1122748.2756
28 | 2607327.7551 | 1122785.6528
29 | 2607326.6428 | 1122883.3891
30 | 2607303.3693 | 1122880.2119
31 | 2607346.4224 | 1122888.4296
32 | 2607280.6033 | 1122881.3543
33 | 2607374.8559 | 1122895.5458
34 | 2607273.6091 | 1122881.6572
35 | 2607401.4728 | 1122903.2242
36 | 2607320.7025 | 1122898.8997
37 | 2607323.5866 | 1122905.1506
38 | 2607284.6447 | 1122905.7757
39 | 2607271.65 | 1122901.5201
40 | 2607264.2565 | 1122882.0682
41 | 2607217.2288 | 1122834.0004
42 | 2607165.3012 | 1122881.3179
43 | 2607242.0115 | 1122830.6094
44 | 2607214.3631 | 1122894.4354
45 | 2607243.3053 | 1122830.4586
46 | 2607317.6886 | 1122819.0376
47 | 2607295.9862 | 1122817.2747
48 | 2607289.9186 | 1122829.3511
49 | 2607360.7014 | 1122775.5764
50 | 2607378.6736 | 1122787.6257
51 | 2607263.701 | 1122829.0432
52 | 2607294.7349 | 1122829.4071
53 | 2607259.733 | 1122828.9966
54 | 2607321.0429 | 1122832.3104
55 | 2607365.0336 | 1122840.958
56 | 2607256.8189 | 1122883.8983
57 | 2607243.978 | 1122889.631
58 | 2607240.0294 | 1122891.3938
59 | 2607267.2511 | 1122900.079
60 | 2607236.3902 | 1122893.0186
61 | 2607303.7425 | 1122923.0999
62 | 2607218.8806 | 1122894.5664
63 | 2607228.3851 | 1122893.7262
64 | 2607216.3245 | 1122927.5208
65 | 2607216.2246 | 1122927.6556
66 | 2607211.4345 | 1122934.121
67 | 2607408.024 | 1122935.4777
68 | 2607403.038 | 1122951.4468
69 | 2607386.8692 | 1122944.6918
70 | 2607364.4243 | 1122938.5221
71 | 2607341.9428 | 1122933.6866
72 | 2607201.2466 | 1122947.8717
73 | 2607199.2016 | 1122950.6319
74 | 2607187.8178 | 1122965.9969
75 | 2607178.4564 | 1122979.3947
76 | 2607174.095 | 1122986.3141
77 | 2607308.5721 | 1122951.2552
78 | 2607282.4677 | 1122971.9392
79 | 2607311.3615 | 1122984.0307
80 | 2607277.0092 | 1122976.2643
81 | 2607242.3016 | 1122993.4049
82 | 2607243.6436 | 1122992.4521
83 | 2607228.146 | 1123003.4554
84 | 2607264.0917 | 1122981.6492
85 | 2607220.0041 | 1123009.2362
86 | 2607211.3605 | 1123015.3731
87 | 2607217.2288 | 1122834.0004

## line_std_types
| c_nf_per_km | r_ohm_per_km | x_ohm_per_km | max_i_ka | type | q_mm2 | alpha | voltage_rating
NAYY 4x50 SE | 210 | 0.642 | 0.083 | 0.142 | cs | 50 | 0.00403 | LV
NAYY 4x120 SE | 264 | 0.225 | 0.08 | 0.242 | cs | 120 | 0.00403 | LV
NAYY 4x150 SE | 261 | 0.208 | 0.08 | 0.27 | cs | 150 | 0.00403 | LV
NA2XS2Y 1x95 RM/25 12/20 kV | 216 | 0.313 | 0.132 | 0.252 | cs | 95 | 0.00403 | MV
NA2XS2Y 1x185 RM/25 12/20 kV | 273 | 0.161 | 0.117 | 0.362 | cs | 185 | 0.00403 | MV
NA2XS2Y 1x240 RM/25 12/20 kV | 304 | 0.122 | 0.112 | 0.421 | cs | 240 | 0.00403 | MV
NA2XS2Y 1x95 RM/25 6/10 kV | 315 | 0.313 | 0.123 | 0.249 | cs | 95 | 0.00403 | MV
NA2XS2Y 1x185 RM/25 6/10 kV | 406 | 0.161 | 0.11 | 0.358 | cs | 185 | 0.00403 | MV
NA2XS2Y 1x240 RM/25 6/10 kV | 456 | 0.122 | 0.105 | 0.416 | cs | 240 | 0.00403 | MV
NA2XS2Y 1x150 RM/25 12/20 kV | 250 | 0.206 | 0.116 | 0.319 | cs | 150 | 0.00403 | MV
NA2XS2Y 1x120 RM/25 12/20 kV | 230 | 0.253 | 0.119 | 0.283 | cs | 120 | 0.00403 | MV
NA2XS2Y 1x70 RM/25 12/20 kV | 190 | 0.443 | 0.132 | 0.22 | cs | 70 | 0.00403 | MV
NA2XS2Y 1x150 RM/25 6/10 kV | 360 | 0.206 | 0.11 | 0.315 | cs | 150 | 0.00403 | MV
NA2XS2Y 1x120 RM/25 6/10 kV | 340 | 0.253 | 0.113 | 0.28 | cs | 120 | 0.00403 | MV
NA2XS2Y 1x70 RM/25 6/10 kV | 280 | 0.443 | 0.123 | 0.217 | cs | 70 | 0.00403 | MV
N2XS(FL)2Y 1x120 RM/35 64/110 kV | 112 | 0.153 | 0.166 | 0.366 | cs | 120 | 0.00393 | HV
N2XS(FL)2Y 1x185 RM/35 64/110 kV | 125 | 0.099 | 0.156 | 0.457 | cs | 185 | 0.00393 | HV
N2XS(FL)2Y 1x240 RM/35 64/110 kV | 135 | 0.075 | 0.149 | 0.526 | cs | 240 | 0.00393 | HV
N2XS(FL)2Y 1x300 RM/35 64/110 kV | 144 | 0.06 | 0.144 | 0.588 | cs | 300 | 0.00393 | HV
15-AL1/3-ST1A 0.4 | 11 | 1.8769 | 0.35 | 0.105 | ol | 16 | 0.00403 | LV
24-AL1/4-ST1A 0.4 | 11.25 | 1.2012 | 0.335 | 0.14 | ol | 24 | 0.00403 | LV
48-AL1/8-ST1A 0.4 | 12.2 | 0.5939 | 0.3 | 0.21 | ol | 48 | 0.00403 | LV
94-AL1/15-ST1A 0.4 | 13.2 | 0.306 | 0.29 | 0.35 | ol | 94 | 0.00403 | LV
34-AL1/6-ST1A 10.0 | 9.7 | 0.8342 | 0.36 | 0.17 | ol | 34 | 0.00403 | MV
48-AL1/8-ST1A 10.0 | 10.1 | 0.5939 | 0.35 | 0.21 | ol | 48 | 0.00403 | MV
70-AL1/11-ST1A 10.0 | 10.4 | 0.4132 | 0.339 | 0.29 | ol | 70 | 0.00403 | MV
94-AL1/15-ST1A 10.0 | 10.75 | 0.306 | 0.33 | 0.35 | ol | 94 | 0.00403 | MV
122-AL1/20-ST1A 10.0 | 11.1 | 0.2376 | 0.323 | 0.41 | ol | 122 | 0.00403 | MV
149-AL1/24-ST1A 10.0 | 11.25 | 0.194 | 0.315 | 0.47 | ol | 149 | 0.00403 | MV
34-AL1/6-ST1A 20.0 | 9.15 | 0.8342 | 0.382 | 0.17 | ol | 34 | 0.00403 | MV
48-AL1/8-ST1A 20.0 | 9.5 | 0.5939 | 0.372 | 0.21 | ol | 48 | 0.00403 | MV
70-AL1/11-ST1A 20.0 | 9.7 | 0.4132 | 0.36 | 0.29 | ol | 70 | 0.00403 | MV
94-AL1/15-ST1A 20.0 | 10 | 0.306 | 0.35 | 0.35 | ol | 94 | 0.00403 | MV
122-AL1/20-ST1A 20.0 | 10.3 | 0.2376 | 0.344 | 0.41 | ol | 122 | 0.00403 | MV
149-AL1/24-ST1A 20.0 | 10.5 | 0.194 | 0.337 | 0.47 | ol | 149 | 0.00403 | MV
184-AL1/30-ST1A 20.0 | 10.75 | 0.1571 | 0.33 | 0.535 | ol | 184 | 0.00403 | MV
243-AL1/39-ST1A 20.0 | 11 | 0.1188 | 0.32 | 0.645 | ol | 243 | 0.00403 | MV
48-AL1/8-ST1A 110.0 | 8 | 0.5939 | 0.46 | 0.21 | ol | 48 | 0.00403 | HV
70-AL1/11-ST1A 110.0 | 8.4 | 0.4132 | 0.45 | 0.29 | ol | 70 | 0.00403 | HV
94-AL1/15-ST1A 110.0 | 8.65 | 0.306 | 0.44 | 0.35 | ol | 94 | 0.00403 | HV
122-AL1/20-ST1A 110.0 | 8.5 | 0.2376 | 0.43 | 0.41 | ol | 122 | 0.00403 | HV
149-AL1/24-ST1A 110.0 | 8.75 | 0.194 | 0.41 | 0.47 | ol | 149 | 0.00403 | HV
184-AL1/30-ST1A 110.0 | 8.8 | 0.1571 | 0.4 | 0.535 | ol | 184 | 0.00403 | HV
243-AL1/39-ST1A 110.0 | 9 | 0.1188 | 0.39 | 0.645 | ol | 243 | 0.00403 | HV
305-AL1/39-ST1A 110.0 | 9.2 | 0.0949 | 0.38 | 0.74 | ol | 305 | 0.00403 | HV
490-AL1/64-ST1A 110.0 | 9.75 | 0.059 | 0.37 | 0.96 | ol | 490 | 0.00403 | HV
679-AL1/86-ST1A 110.0 | 9.95 | 0.042 | 0.36 | 1.15 | ol | 679 | 0.00403 | HV
490-AL1/64-ST1A 220.0 | 10 | 0.059 | 0.285 | 0.96 | ol | 490 | 0.00403 | HV
679-AL1/86-ST1A 220.0 | 11.7 | 0.042 | 0.275 | 1.15 | ol | 679 | 0.00403 | HV
490-AL1/64-ST1A 380.0 | 11 | 0.059 | 0.253 | 0.96 | ol | 490 | 0.00403 | HV
679-AL1/86-ST1A 380.0 | 14.6 | 0.042 | 0.25 | 1.15 | ol | 679 | 0.00403 | HV

## trafo_std_types
| i0_percent | pfe_kw | vkr_percent | sn_mva | vn_lv_kv | vn_hv_kv | vk_percent | shift_degree | vector_group | tap_side | tap_neutral | tap_min | tap_max | tap_step_degree | tap_step_percent | tap_phase_shifter
160 MVA 380/110 kV | 0.06 | 60 | 0.25 | 160 | 110 | 380 | 12.2 | 0 | Yy0 | hv | 0 | -9 | 9 | 0 | 1.5 | FALSE
100 MVA 220/110 kV | 0.06 | 55 | 0.26 | 100 | 110 | 220 | 12 | 0 | Yy0 | hv | 0 | -9 | 9 | 0 | 1.5 | FALSE
63 MVA 110/20 kV | 0.04 | 22 | 0.32 | 63 | 20 | 110 | 18 | 150 | YNd5 | hv | 0 | -9 | 9 | 0 | 1.5 | FALSE
40 MVA 110/20 kV | 0.05 | 18 | 0.34 | 40 | 20 | 110 | 16.2 | 150 | YNd5 | hv | 0 | -9 | 9 | 0 | 1.5 | FALSE
25 MVA 110/20 kV | 0.07 | 14 | 0.41 | 25 | 20 | 110 | 12 | 150 | YNd5 | hv | 0 | -9 | 9 | 0 | 1.5 | FALSE
63 MVA 110/10 kV | 0.04 | 22 | 0.32 | 63 | 10 | 110 | 18 | 150 | YNd5 | hv | 0 | -9 | 9 | 0 | 1.5 | FALSE
40 MVA 110/10 kV | 0.05 | 18 | 0.34 | 40 | 10 | 110 | 16.2 | 150 | YNd5 | hv | 0 | -9 | 9 | 0 | 1.5 | FALSE
25 MVA 110/10 kV | 0.07 | 14 | 0.41 | 25 | 10 | 110 | 12 | 150 | YNd5 | hv | 0 | -9 | 9 | 0 | 1.5 | FALSE
0.25 MVA 20/0.4 kV | 0.32 | 0.8 | 1.44 | 0.25 | 0.4 | 20 | 6 | 150 | Yzn5 | hv | 0 | -2 | 2 | 0 | 2.5 | FALSE
0.4 MVA 20/0.4 kV | 0.3375 | 1.35 | 1.425 | 0.4 | 0.4 | 20 | 6 | 150 | Dyn5 | hv | 0 | -2 | 2 | 0 | 2.5 | FALSE
0.63 MVA 20/0.4 kV | 0.2619 | 1.65 | 1.206 | 0.63 | 0.4 | 20 | 6 | 150 | Dyn5 | hv | 0 | -2 | 2 | 0 | 2.5 | FALSE
0.25 MVA 10/0.4 kV | 0.24 | 0.6 | 1.2 | 0.25 | 0.4 | 10 | 4 | 150 | Dyn5 | hv | 0 | -2 | 2 | 0 | 2.5 | FALSE
0.4 MVA 10/0.4 kV | 0.2375 | 0.95 | 1.325 | 0.4 | 0.4 | 10 | 4 | 150 | Dyn5 | hv | 0 | -2 | 2 | 0 | 2.5 | FALSE
0.63 MVA 10/0.4 kV | 0.1873 | 1.18 | 1.0794 | 0.63 | 0.4 | 10 | 4 | 150 | Dyn5 | hv | 0 | -2 | 2 | 0 | 2.5 | FALSE

## trafo3w_std_types
| sn_hv_mva | sn_mv_mva | sn_lv_mva | vn_hv_kv | vn_mv_kv | vn_lv_kv | vk_hv_percent | vk_mv_percent | vk_lv_percent | vkr_hv_percent | vkr_mv_percent | vkr_lv_percent | pfe_kw | i0_percent | shift_mv_degree | shift_lv_degree | vector_group | tap_side | tap_neutral | tap_min | tap_max | tap_step_percent
63/25/38 MVA 110/20/10 kV | 63 | 25 | 38 | 110 | 20 | 10 | 10.4 | 10.4 | 10.4 | 0.28 | 0.32 | 0.35 | 35 | 0.89 | 0 | 0 | YN0yn0yn0 | hv | 0 | -10 | 10 | 1.2
63/25/38 MVA 110/10/10 kV | 63 | 25 | 38 | 110 | 10 | 10 | 10.4 | 10.4 | 10.4 | 0.28 | 0.32 | 0.35 | 35 | 0.89 | 0 | 0 | YN0yn0yn0 | hv | 0 | -10 | 10 | 1.2

## fuse_std_types
| fuse_type | i_rated_a | t_avg | t_min | t_total | x_avg | x_min | x_total
HV 100A | HV 100A | 100 | 0 | [10.0, 3.64, 0.854, 0.281, 0.1, 0.0531, 0.022, 0.01] | [10.0, 4.267, 1.21, 0.403, 0.1, 0.058, 0.022, 0.01] | 0 | [300.0, 350.0, 450.0, 550.0, 700.0, 850.0, 1200.0, 1752.0] | [600.0, 700.0, 900.0, 1150.0, 1665.0, 2000.0, 3000.0, 4313.0]
HV 10A | HV 10A | 10 | 0 | [10.0, 1675.0, 0.344, 0.156, 0.1, 0.0417, 0.0171, 0.01] | [10.0, 1.3, 0.3, 0.155, 0.1, 0.0555, 0.023, 0.01] | 0 | [30.0, 32.0, 35.0, 37.0, 39.0, 50.0, 70.0, 88.0] | [60.0, 70.0, 80.0, 87.0, 94.0, 110.0, 150.0, 216.0]
HV 125A | HV 125A | 125 | 0 | [10.0, 1.82, 0.344, 0.1, 0.0467, 0.0269, 0.01] | [10.0, 2.478, 0.426, 0.1, 0.0427, 0.0211, 0.01] | 0 | [375.0, 500.0, 700.0, 925.0, 1200.0, 1500.0, 2341.0] | [750.0, 1000.0, 1500.0, 2200.0, 3000.0, 4000.0, 5765.0]
HV 160A | HV 160A | 160 | 0 | [10.0, 4.15, 1.03, 0.198, 0.1, 0.051, 0.0172, 0.01] | [10.0, 2.3, 0.734, 0.274, 0.1, 0.046, 0.0177, 0.01] | 0 | [480.0, 550.0, 700.0, 1000.0, 1260.0, 1600.0, 2500.0, 3227.0] | [960.0, 1300.0, 1700.0, 2200.0, 2996.0, 4000.0, 6000.0, 7946.0]
HV 16A | HV 16A | 16 | 0 | [10.0, 0.352, 0.164, 0.1, 0.0649, 0.0342, 0.01] | [10.0, 2.34, 0.722, 0.181, 0.1, 0.055, 0.0296, 0.01] | 0 | [48.0, 60.0, 65.0, 71.0, 80.0, 100.0, 162.0] | [96.0, 110.0, 125.0, 150.0, 168.0, 200.0, 250.0, 398.0]
HV 200A | HV 200A | 200 | 0 | [10.0, 4.267, 1.21, 0.403, 0.1, 0.058, 0.022, 0.01] | [10.0, 3.73, 1.654, 0.328, 0.1, 0.0531, 0.019, 0.01] | 0 | [600.0, 700.0, 900.0, 1150.0, 1665.0, 2000.0, 3000.0, 4313.0] | [1200.0, 1500.0, 1800.0, 2700.0, 3960.0, 5000.0, 7500.0, 10620.0]
HV 20A | HV 20A | 20 | 0 | [10.0, 1.3, 0.3, 0.155, 0.1, 0.0555, 0.023, 0.01] | [10.0, 1.3, 0.161, 0.1, 0.0611, 0.0399, 0.0141, 0.01] | 0 | [60.0, 70.0, 80.0, 87.0, 94.0, 110.0, 150.0, 216.0] | [120.0, 150.0, 200.0, 223.0, 260.0, 300.0, 450.0, 532.0]
HV 25A | HV 25A | 25 | 0 | [10.0, 2.512, 0.833, 0.299, 0.1, 0.0372, 0.0223, 0.01] | [10.0, 3.125, 0.597, 0.198, 0.1, 0.0378, 0.022, 0.01] | 0 | [75.0, 82.0, 90.0, 100.0, 124.0, 170.0, 200.0, 289.0] | [150.0, 170.0, 210.0, 250.0, 294.0, 400.0, 500.0, 711.0]
HV 31.5A | HV 31.5A | 31.5 | 0 | [10.0, 2.34, 0.722, 0.181, 0.1, 0.055, 0.0296, 0.01] | [10.0, 2.84, 0.368, 0.164, 0.1, 0.0621, 0.0378, 0.0195, 0.01] | 0 | [95.0, 110.0, 125.0, 150.0, 165.0, 200.0, 250.0, 390.0] | [189.0, 220.0, 300.0, 350.0, 393.0, 450.0, 530.0, 700.0, 960.0]
HV 40A | HV 40A | 40 | 0 | [10.0, 1.3, 0.161, 0.1, 0.0611, 0.0399, 0.0141, 0.01] | [10.0, 2.05, 0.369, 0.198, 0.1, 0.051, 0.0298, 0.01] | 0 | [120.0, 150.0, 200.0, 223.0, 260.0, 300.0, 450.0, 532.0] | [240.0, 300.0, 400.0, 450.0, 530.0, 650.0, 800.0, 1311.0]
HV 50A | HV 50A | 50 | 0 | [10.0, 3.215, 0.597, 0.198, 0.1, 0.0378, 0.022, 0.01] | [10.0, 3.64, 0.854, 0.281, 0.1, 0.0531, 0.022, 0.01] | 0 | [150.0, 170.0, 210.0, 250.0, 294.0, 400.0, 500.0, 711.0] | [300.0, 350.0, 450.0, 550.0, 700.0, 850.0, 1200.0, 1752.0]
HV 6.3A | HV 6.3A | 6.3 | 0 | [10.0, 1.39, 0.344, 0.168, 0.1, 0.056, 0.0263, 0.01] | [10.0, 1.711, 0.516, 0.198, 0.1, 0.0634, 0.0303, 0.01] | 0 | [19.0, 19.5, 20.4, 20.8, 22.0, 25.0, 32.0, 48.0] | [38.0, 40.0, 43.0, 48.0, 53.0, 60.0, 75.0, 118.0]
HV 63A | HV 63A | 63 | 0 | [10.0, 2.84, 0.368, 0.164, 0.1, 0.0621, 0.0378, 0.0195, 0.01] | [10.0, 1.82, 0.344, 0.1, 0.0467, 0.0269, 0.01] | 0 | [189.0, 220.0, 300.0, 350.0, 393.0, 450.0, 530.0, 700.0, 961.0] | [378.0, 500.0, 700.0, 934.0, 1200.0, 1500.0, 2366.0]
HV 80A | HV 80A | 80 | 0 | [10.0, 2.05, 0.369, 0.198, 0.1, 0.051, 0.0298, 0.01] | [10.0, 4.15, 1.03, 0.198, 0.1, 0.051, 0.0172, 0.01] | 0 | [240.0, 300.0, 400.0, 450.0, 530.0, 650.0, 800.0, 1311.0] | [480.0, 550.0, 700.0, 1000.0, 1260.0, 1600.0, 2500.0, 3227.0]
Siemens NH-1-100 | Siemens NH-1-100 | 100 | [5400.0, 2000.0, 400.0, 20.0, 1.0, 0.2, 0.012, 0.004] | 0 | 0 | [150.0, 190.0, 250.0, 430.0, 900.0, 1250.0, 2700.0, 3600.0] | 0 | 0
Siemens NH-1-125 | Siemens NH-1-125 | 125 | [4800.0, 120.0, 7.0, 0.1, 0.004] | 0 | 0 | [180.0, 400.0, 740.0, 2000.0, 4250.0] | 0 | 0
Siemens NH-1-16 | Siemens NH-1-16 | 16 | [4000.0, 400.0, 2.0, 0.1, 0.04, 0.01] | 0 | 0 | [26.0, 35.0, 75.0, 150.0, 200.0, 300.0] | 0 | 0
Siemens NH-1-160 | Siemens NH-1-160 | 160 | [4800.0, 120.0, 7.0, 0.1, 0.004] | 0 | 0 | [210.0, 500.0, 900.0, 2300.0, 5000.0] | 0 | 0
Siemens NH-1-25 | Siemens NH-1-25 | 25 | [4000.0, 1000.0, 10.0, 0.2, 0.02, 0.01] | 0 | 0 | [40.0, 50.0, 100.0, 210.0, 400.0, 500.0] | 0 | 0
Siemens NH-1-50 | Siemens NH-1-50 | 50 | [4000.0, 40.0, 4.0, 1.0, 0.02, 0.01] | 0 | 0 | [86.0, 200.0, 300.0, 400.0, 1000.0, 1280.0] | 0 | 0
Siemens NH-1-63 | Siemens NH-1-63 | 63 | [4000.0, 100.0, 10.0, 2.0, 0.04, 0.01] | 0 | 0 | [100.0, 200.0, 300.0, 400.0, 1000.0, 1500.0] | 0 | 0
Siemens NH-1-80 | Siemens NH-1-80 | 80 | [4800.0, 120.0, 7.0, 0.1, 0.01] | 0 | 0 | [150.58, 250.0, 450.0, 1150.0, 2470.0] | 0 | 0
Siemens NH-2-1000 | Siemens NH-2-1000 | 1000 | [4800.0, 120.0, 7.0, 0.1, 0.004] | 0 | 0 | [1900.0, 3500.0, 8400.0, 24000.0, 52000.0] | 0 | 0
Siemens NH-2-200 | Siemens NH-2-200 | 200 | [4800.0, 120.0, 7.0, 0.1, 0.004] | 0 | 0 | [280.0, 650.0, 1200.0, 3000.0, 7000.0] | 0 | 0
Siemens NH-2-224 | Siemens NH-2-224 | 224 | [4800.0, 120.0, 7.0, 0.2, 0.04, 0.004] | 0 | 0 | [400.0, 750.0, 1453.0, 3025.0, 4315.0, 7600.0] | 0 | 0
Siemens NH-2-250 | Siemens NH-2-250 | 250 | [4800.0, 120.0, 7.0, 0.1, 0.004] | 0 | 0 | [450.0, 800.0, 1650.0, 4000.0, 8500.0] | 0 | 0
Siemens NH-2-315 | Siemens NH-2-315 | 315 | [4800.0, 120.0, 7.0, 0.1, 0.004] | 0 | 0 | [550.0, 920.0, 1900.0, 5000.0, 11000.0] | 0 | 0
Siemens NH-2-355 | Siemens NH-2-355 | 355 | [4800.0, 120.0, 6.0, 0.1, 0.004] | 0 | 0 | [650.0, 1116.27, 2350.0, 5840.0, 12790.0] | 0 | 0
Siemens NH-2-400 | Siemens NH-2-400 | 400 | [4800.0, 120.0, 7.0, 0.1, 0.004] | 0 | 0 | [720.0, 1350.0, 2800.0, 6500.0, 15000.0] | 0 | 0
Siemens NH-2-425 | Siemens NH-2-425 | 425 | [4800.0, 120.0, 7.0, 0.1, 0.004] | 0 | 0 | [850.0, 1500.0, 3050.0, 7500.0, 16500.0] | 0 | 0
Siemens NH-2-630 | Siemens NH-2-630 | 630 | [4800.0, 120.0, 7.0, 0.1, 0.004] | 0 | 0 | [1200.0, 2000.0, 4800.0, 12000.0, 26000.0] | 0 | 0

## dtypes
| element | column | dtype
0 | bus | name | object
1 | bus | vn_kv | float64
2 | bus | type | object
3 | bus | zone | object
4 | bus | in_service | bool
5 | load | name | object
6 | load | bus | uint32
7 | load | p_mw | float64
8 | load | q_mvar | float64
9 | load | const_z_percent | float64
10 | load | const_i_percent | float64
11 | load | sn_mva | float64
12 | load | scaling | float64
13 | load | in_service | bool
14 | load | type | object
15 | ext_grid | name | object
16 | ext_grid | bus | uint32
17 | ext_grid | vm_pu | float64
18 | ext_grid | va_degree | float64
19 | ext_grid | slack_weight | float64
20 | ext_grid | in_service | bool
21 | line | name | object
22 | line | std_type | object
23 | line | from_bus | uint32
24 | line | to_bus | uint32
25 | line | length_km | float64
26 | line | r_ohm_per_km | float64
27 | line | x_ohm_per_km | float64
28 | line | c_nf_per_km | float64
29 | line | g_us_per_km | float64
30 | line | max_i_ka | float64
31 | line | df | float64
32 | line | parallel | uint32
33 | line | type | object
34 | line | in_service | bool
35 | trafo | name | object
36 | trafo | std_type | object
37 | trafo | hv_bus | uint32
38 | trafo | lv_bus | uint32
39 | trafo | sn_mva | float64
40 | trafo | vn_hv_kv | float64
41 | trafo | vn_lv_kv | float64
42 | trafo | vk_percent | float64
43 | trafo | vkr_percent | float64
44 | trafo | pfe_kw | float64
45 | trafo | i0_percent | float64
46 | trafo | shift_degree | float64
47 | trafo | tap_side | object
48 | trafo | tap_neutral | int32
49 | trafo | tap_min | int32
50 | trafo | tap_max | int32
51 | trafo | tap_step_percent | float64
52 | trafo | tap_step_degree | float64
53 | trafo | tap_pos | int32
54 | trafo | tap_phase_shifter | bool
55 | trafo | parallel | uint32
56 | trafo | df | float64
57 | trafo | in_service | bool
58 | line_geodata | coords | object
59 | bus_geodata | x | float64
60 | bus_geodata | y | float64
61 | bus_geodata | coords | object

## parameters
| version | format_version | converged | OPF_converged | name | f_hz | sn_mva
0 | 2.14.6 | 2.14.0 | FALSE | FALSE |  | 50 | 1