## bus
| name | vn_kv | type | zone | in_service
0 | bus_LV_6232-8_0_6_node_0 | 0.4 | n |  | TRUE
1 | bus_LV_6232-8_0_6_node_1 | 0.4 | n |  | TRUE
2 | bus_LV_6232-8_0_6_node_2 | 0.4 | n |  | TRUE
3 | bus_LV_6232-8_0_6_node_3 | 0.4 | n |  | TRUE
4 | bus_LV_6232-8_0_6_node_4 | 0.4 | n |  | TRUE
5 | bus_LV_6232-8_0_6_node_5 | 0.4 | n |  | TRUE
6 | bus_LV_6232-8_0_6_node_16 | 0.4 | n |  | TRUE
7 | bus_LV_6232-8_0_6_node_21 | 0.4 | n |  | TRUE
8 | bus_LV_6232-8_0_6_node_19 | 0.4 | n |  | TRUE
9 | bus_LV_6232-8_0_6_node_14 | 0.4 | n |  | TRUE
10 | bus_LV_6232-8_0_6_node_15 | 0.4 | n |  | TRUE
11 | bus_LV_6232-8_0_6_node_25 | 0.4 | n |  | TRUE
12 | bus_LV_6232-8_0_6_node_20 | 0.4 | n |  | TRUE
13 | bus_LV_6232-8_0_6_node_27 | 0.4 | n |  | TRUE
14 | bus_LV_6232-8_0_6_node_13 | 0.4 | n |  | TRUE
15 | bus_LV_6232-8_0_6_node_6 | 0.4 | n |  | TRUE
16 | bus_LV_6232-8_0_6_node_7 | 0.4 | n |  | TRUE
17 | bus_LV_6232-8_0_6_node_8 | 0.4 | n |  | TRUE
18 | bus_LV_6232-8_0_6_node_9 | 0.4 | n |  | TRUE
19 | bus_LV_6232-8_0_6_node_10 | 0.4 | n |  | TRUE
20 | bus_LV_6232-8_0_6_node_47 | 0.4 | n |  | TRUE
21 | bus_LV_6232-8_0_6_node_12 | 0.4 | n |  | TRUE
22 | bus_LV_6232-8_0_6_node_48 | 0.4 | n |  | TRUE
23 | bus_LV_6232-8_0_6_node_11 | 0.4 | n |  | TRUE
24 | bus_LV_6232-8_0_6_node_28 | 0.4 | n |  | TRUE
25 | bus_LV_6232-8_0_6_node_17 | 0.4 | n |  | TRUE
26 | bus_LV_6232-8_0_6_node_18 | 0.4 | n |  | TRUE
27 | bus_LV_6232-8_0_6_node_30 | 0.4 | n |  | TRUE
28 | bus_LV_6232-8_0_6_node_22 | 0.4 | n |  | TRUE
29 | bus_LV_6232-8_0_6_node_23 | 0.4 | n |  | TRUE
30 | bus_LV_6232-8_0_6_node_36 | 0.4 | n |  | TRUE
31 | bus_LV_6232-8_0_6_node_35 | 0.4 | n |  | TRUE
32 | bus_LV_6232-8_0_6_node_34 | 0.4 | n |  | TRUE
33 | bus_LV_6232-8_0_6_node_24 | 0.4 | n |  | TRUE
34 | bus_LV_6232-8_0_6_node_37 | 0.4 | n |  | TRUE
35 | bus_LV_6232-8_0_6_node_32 | 0.4 | n |  | TRUE
36 | bus_LV_6232-8_0_6_node_29 | 0.4 | n |  | TRUE
37 | bus_LV_6232-8_0_6_node_49 | 0.4 | n |  | TRUE
38 | bus_LV_6232-8_0_6_node_50 | 0.4 | n |  | TRUE
39 | bus_LV_6232-8_0_6_node_31 | 0.4 | n |  | TRUE
40 | bus_LV_6232-8_0_6_node_38 | 0.4 | n |  | TRUE
41 | bus_LV_6232-8_0_6_node_39 | 0.4 | n |  | TRUE
42 | bus_LV_6232-8_0_6_node_40 | 0.4 | n |  | TRUE
43 | bus_LV_6232-8_0_6_node_41 | 0.4 | n |  | TRUE
44 | bus_LV_6232-8_0_6_node_42 | 0.4 | n |  | TRUE
45 | bus_LV_6232-8_0_6_node_43 | 0.4 | n |  | TRUE
46 | bus_LV_6232-8_0_6_node_44 | 0.4 | n |  | TRUE
47 | bus_LV_6232-8_0_6_node_66 | 0.4 | n |  | TRUE
48 | bus_LV_6232-8_0_6_node_65 | 0.4 | n |  | TRUE
49 | bus_LV_6232-8_0_6_node_45 | 0.4 | n |  | TRUE
50 | bus_LV_6232-8_0_6_node_64 | 0.4 | n |  | TRUE
51 | bus_LV_6232-8_0_6_node_71 | 0.4 | n |  | TRUE
52 | bus_LV_6232-8_0_6_node_73 | 0.4 | n |  | TRUE
53 | bus_LV_6232-8_0_6_node_72 | 0.4 | n |  | TRUE
54 | bus_LV_6232-8_0_6_node_51 | 0.4 | n |  | TRUE
55 | bus_LV_6232-8_0_6_node_68 | 0.4 | n |  | TRUE
56 | bus_LV_6232-8_0_6_node_67 | 0.4 | n |  | TRUE
57 | bus_LV_6232-8_0_6_node_52 | 0.4 | n |  | TRUE
58 | bus_LV_6232-8_0_6_node_53 | 0.4 | n |  | TRUE
59 | bus_LV_6232-8_0_6_node_84 | 0.4 | n |  | TRUE
60 | bus_LV_6232-8_0_6_node_55 | 0.4 | n |  | TRUE
61 | bus_LV_6232-8_0_6_node_54 | 0.4 | n |  | TRUE
62 | bus_LV_6232-8_0_6_node_56 | 0.4 | n |  | TRUE
63 | bus_LV_6232-8_0_6_node_75 | 0.4 | n |  | TRUE
64 | bus_LV_6232-8_0_6_node_74 | 0.4 | n |  | TRUE
65 | bus_LV_6232-8_0_6_node_76 | 0.4 | n |  | TRUE
66 | bus_LV_6232-8_0_6_node_78 | 0.4 | n |  | TRUE
67 | bus_LV_6232-8_0_6_node_83 | 0.4 | n |  | TRUE
68 | bus_LV_6232-8_0_6_node_79 | 0.4 | n |  | TRUE
69 | bus_LV_6232-8_0_6_node_62 | 0.4 | n |  | TRUE
70 | bus_LV_6232-8_0_6_node_57 | 0.4 | n |  | TRUE
71 | bus_LV_6232-8_0_6_node_60 | 0.4 | n |  | TRUE
72 | bus_LV_6232-8_0_6_node_58 | 0.4 | n |  | TRUE
73 | bus_LV_6232-8_0_6_node_59 | 0.4 | n |  | TRUE
74 | bus_LV_6232-8_0_6_node_61 | 0.4 | n |  | TRUE
75 | bus_LV_6232-8_0_6_node_63 | 0.4 | n |  | TRUE
76 | bus_LV_6232-8_0_6_node_82 | 0.4 | n |  | TRUE
77 | bus_LV_6232-8_0_6_node_80 | 0.4 | n |  | TRUE
78 | bus_LV_6232-8_0_6_node_85 | 0.4 | n |  | TRUE
79 | bus_LV_6232-8_0_6_node_81 | 0.4 | n |  | TRUE
80 | bus_LV_6232-8_0_6_node_69 | 0.4 | n |  | TRUE
81 | bus_LV_6232-8_0_6_node_70 | 0.4 | n |  | TRUE
82 | bus_MV_114_0_node_18 | 20 | n |  | TRUE

## load
| name | bus | p_mw | q_mvar | const_z_percent | const_i_percent | sn_mva | scaling | in_service | type
0 | LV_6232-8_0_6_load_0 | 0 | 0.011375 | 0.0028509 | 0 | 0 |  | 1 | TRUE | wye
1 | LV_6232-8_0_6_load_1 | 1 | 0.0092674 | 0.0023226 | 0 | 0 |  | 1 | TRUE | wye
2 | LV_6232-8_0_6_load_3 | 3 | 0.0075213 | 0.001885 | 0 | 0 |  | 1 | TRUE | wye
3 | LV_6232-8_0_6_load_5 | 5 | 0.0049387 | 0.0012378 | 0 | 0 |  | 1 | TRUE | wye
4 | LV_6232-8_0_6_load_16 | 6 | 0.0059082 | 0.0014807 | 0 | 0 |  | 1 | TRUE | wye
5 | LV_6232-8_0_6_load_21 | 7 | 0.0088413 | 0.0022158 | 0 | 0 |  | 1 | TRUE | wye
6 | LV_6232-8_0_6_load_19 | 8 | 0.0044728 | 0.001121 | 0 | 0 |  | 1 | TRUE | wye
7 | LV_6232-8_0_6_load_15 | 10 | 0.0025386 | 0.00063622 | 0 | 0 |  | 1 | TRUE | wye
8 | LV_6232-8_0_6_load_25 | 11 | 0.010275 | 0.0025752 | 0 | 0 |  | 1 | TRUE | wye
9 | LV_6232-8_0_6_load_27 | 13 | 0.0046219 | 0.0011583 | 0 | 0 |  | 1 | TRUE | wye
10 | LV_6232-8_0_6_load_13 | 14 | 0.012666 | 0.0031745 | 0 | 0 |  | 1 | TRUE | wye
11 | LV_6232-8_0_6_load_6 | 15 | 0.0025074 | 0.00062841 | 0 | 0 |  | 1 | TRUE | wye
12 | LV_6232-8_0_6_load_7 | 16 | 0.0052782 | 0.0013228 | 0 | 0 |  | 1 | TRUE | wye
13 | LV_6232-8_0_6_load_8 | 17 | 0.005198 | 0.0013027 | 0 | 0 |  | 1 | TRUE | wye
14 | LV_6232-8_0_6_load_9 | 18 | 0.0038913 | 0.00097526 | 0 | 0 |  | 1 | TRUE | wye
15 | LV_6232-8_0_6_load_10 | 19 | 0.0052759 | 0.0013223 | 0 | 0 |  | 1 | TRUE | wye
16 | LV_6232-8_0_6_load_47 | 20 | 0.0054349 | 0.0013621 | 0 | 0 |  | 1 | TRUE | wye
17 | LV_6232-8_0_6_load_12 | 21 | 0.0044909 | 0.0011255 | 0 | 0 |  | 1 | TRUE | wye
18 | LV_6232-8_0_6_load_11 | 23 | 0.004294 | 0.0010762 | 0 | 0 |  | 1 | TRUE | wye
19 | LV_6232-8_0_6_load_28 | 24 | 0.0018963 | 0.00047526 | 0 | 0 |  | 1 | TRUE | wye
20 | LV_6232-8_0_6_load_17 | 25 | 0.0027681 | 0.00069376 | 0 | 0 |  | 1 | TRUE | wye
21 | LV_6232-8_0_6_load_30 | 27 | 0.0063943 | 0.0016026 | 0 | 0 |  | 1 | TRUE | wye
22 | LV_6232-8_0_6_load_22 | 28 | 0.030099 | 0.0075436 | 0 | 0 |  | 1 | TRUE | wye
23 | LV_6232-8_0_6_load_36 | 30 | 0.031129 | 0.0078017 | 0 | 0 |  | 1 | TRUE | wye
24 | LV_6232-8_0_6_load_35 | 31 | 0.021862 | 0.0054792 | 0 | 0 |  | 1 | TRUE | wye
25 | LV_6232-8_0_6_load_34 | 32 | 0.0077954 | 0.0019537 | 0 | 0 |  | 1 | TRUE | wye
26 | LV_6232-8_0_6_load_24 | 33 | 0.011877 | 0.0029765 | 0 | 0 |  | 1 | TRUE | wye
27 | LV_6232-8_0_6_load_37 | 34 | 0.0094311 | 0.0023637 | 0 | 0 |  | 1 | TRUE | wye
28 | LV_6232-8_0_6_load_32 | 35 | 0.008929 | 0.0022378 | 0 | 0 |  | 1 | TRUE | wye
29 | LV_6232-8_0_6_load_29 | 36 | 0.004425 | 0.001109 | 0 | 0 |  | 1 | TRUE | wye
30 | LV_6232-8_0_6_load_49 | 37 | 0.010997 | 0.0027562 | 0 | 0 |  | 1 | TRUE | wye
31 | LV_6232-8_0_6_load_50 | 38 | 0.0029011 | 0.00072708 | 0 | 0 |  | 1 | TRUE | wye
32 | LV_6232-8_0_6_load_31 | 39 | 0.009609 | 0.0024082 | 0 | 0 |  | 1 | TRUE | wye
33 | LV_6232-8_0_6_load_38 | 40 | 0.022066 | 0.0055302 | 0 | 0 |  | 1 | TRUE | wye
34 | LV_6232-8_0_6_load_39 | 41 | 0.0060813 | 0.0015241 | 0 | 0 |  | 1 | TRUE | wye
35 | LV_6232-8_0_6_load_41 | 43 | 0.002086 | 0.0005228 | 0 | 0 |  | 1 | TRUE | wye
36 | LV_6232-8_0_6_load_42 | 44 | 0.029187 | 0.0073149 | 0 | 0 |  | 1 | TRUE | wye
37 | LV_6232-8_0_6_load_66 | 47 | 0.0067072 | 0.001681 | 0 | 0 |  | 1 | TRUE | wye
38 | LV_6232-8_0_6_load_65 | 48 | 0.0016482 | 0.00041308 | 0 | 0 |  | 1 | TRUE | wye
39 | LV_6232-8_0_6_load_64 | 50 | 0.0048148 | 0.0012067 | 0 | 0 |  | 1 | TRUE | wye
40 | LV_6232-8_0_6_load_71 | 51 | 0.012089 | 0.0030297 | 0 | 0 |  | 1 | TRUE | wye
41 | LV_6232-8_0_6_load_72 | 53 | 0.0053765 | 0.0013475 | 0 | 0 |  | 1 | TRUE | wye
42 | LV_6232-8_0_6_load_51 | 54 | 0.0072298 | 0.001812 | 0 | 0 |  | 1 | TRUE | wye
43 | LV_6232-8_0_6_load_68 | 55 | 0.010716 | 0.0026858 | 0 | 0 |  | 1 | TRUE | wye
44 | LV_6232-8_0_6_load_67 | 56 | 0.006452 | 0.001617 | 0 | 0 |  | 1 | TRUE | wye
45 | LV_6232-8_0_6_load_52 | 57 | 0.0022306 | 0.00055905 | 0 | 0 |  | 1 | TRUE | wye
46 | LV_6232-8_0_6_load_53 | 58 | 0.0017113 | 0.0004289 | 0 | 0 |  | 1 | TRUE | wye
47 | LV_6232-8_0_6_load_84 | 59 | 0.01986 | 0.0049775 | 0 | 0 |  | 1 | TRUE | wye
48 | LV_6232-8_0_6_load_75 | 63 | 0.0033367 | 0.00083625 | 0 | 0 |  | 1 | TRUE | wye
49 | LV_6232-8_0_6_load_74 | 64 | 0.0035522 | 0.00089026 | 0 | 0 |  | 1 | TRUE | wye
50 | LV_6232-8_0_6_load_76 | 65 | 0.0041048 | 0.0010288 | 0 | 0 |  | 1 | TRUE | wye
51 | LV_6232-8_0_6_load_83 | 67 | 0.015454 | 0.003873 | 0 | 0 |  | 1 | TRUE | wye
52 | LV_6232-8_0_6_load_79 | 68 | 0.0068584 | 0.0017189 | 0 | 0 |  | 1 | TRUE | wye
53 | LV_6232-8_0_6_load_57 | 70 | 0.0083834 | 0.0021011 | 0 | 0 |  | 1 | TRUE | wye
54 | LV_6232-8_0_6_load_60 | 71 | 0.0074716 | 0.0018726 | 0 | 0 |  | 1 | TRUE | wye
55 | LV_6232-8_0_6_load_58 | 72 | 0.006089 | 0.001526 | 0 | 0 |  | 1 | TRUE | wye
56 | LV_6232-8_0_6_load_59 | 73 | 0.0088786 | 0.0022252 | 0 | 0 |  | 1 | TRUE | wye
57 | LV_6232-8_0_6_load_61 | 74 | 0.017434 | 0.0043694 | 0 | 0 |  | 1 | TRUE | wye
58 | LV_6232-8_0_6_load_82 | 76 | 0.00543 | 0.0013609 | 0 | 0 |  | 1 | TRUE | wye
59 | LV_6232-8_0_6_load_80 | 77 | 0.008035 | 0.0020138 | 0 | 0 |  | 1 | TRUE | wye
60 | LV_6232-8_0_6_load_85 | 78 | 0.0074297 | 0.0018621 | 0 | 0 |  | 1 | TRUE | wye
61 | LV_6232-8_0_6_load_81 | 79 | 0.040663 | 0.010191 | 0 | 0 |  | 1 | TRUE | wye
62 | LV_6232-8_0_6_load_69 | 80 | 0.0064952 | 0.0016279 | 0 | 0 |  | 1 | TRUE | wye
63 | LV_6232-8_0_6_load_70 | 81 | 0.0085505 | 0.002143 | 0 | 0 |  | 1 | TRUE | wye

## ext_grid
| name | bus | vm_pu | va_degree | slack_weight | in_service
0 |  | 38 | 1 | 0 | 1 | TRUE

## line
| name | std_type | from_bus | to_bus | length_km | r_ohm_per_km | x_ohm_per_km | c_nf_per_km | g_us_per_km | max_i_ka | df | parallel | type | in_service
0 | LV_6232-8_0_6_line_0 |  | 0 | 1 | 0.012384 | 0.125 | 0.08 | 261 | 0 | 0.364 | 1 | 1 | cs | TRUE
1 | LV_6232-8_0_6_line_1 |  | 0 | 2 | 0.014228 | 0.125 | 0.08 | 261 | 0 | 0.364 | 1 | 1 | cs | TRUE
2 | LV_6232-8_0_6_line_2 |  | 1 | 3 | 0.040118 | 0.125 | 0.08 | 261 | 0 | 0.364 | 1 | 1 | cs | TRUE
3 | LV_6232-8_0_6_line_3 |  | 2 | 4 | 0.012396 | 0.125 | 0.08 | 261 | 0 | 0.364 | 1 | 2 | cs | TRUE
4 | LV_6232-8_0_6_line_4 |  | 2 | 5 | 0.0037513 | 0.125 | 0.08 | 261 | 0 | 0.364 | 1 | 2 | cs | TRUE
5 | LV_6232-8_0_6_line_5 |  | 3 | 6 | 0.005806 | 0.125 | 0.08 | 261 | 0 | 0.364 | 1 | 1 | cs | TRUE
6 | LV_6232-8_0_6_line_6 |  | 4 | 7 | 0.041109 | 0.125 | 0.08 | 261 | 0 | 0.364 | 1 | 1 | cs | TRUE
7 | LV_6232-8_0_6_line_7 |  | 4 | 8 | 0.0049384 | 0.125 | 0.08 | 261 | 0 | 0.364 | 1 | 1 | cs | TRUE
8 | LV_6232-8_0_6_line_8 |  | 5 | 9 | 0.038037 | 0.125 | 0.08 | 261 | 0 | 0.364 | 1 | 3 | cs | TRUE
9 | LV_6232-8_0_6_line_9 |  | 6 | 10 | 0.022777 | 0.125 | 0.08 | 261 | 0 | 0.364 | 1 | 1 | cs | TRUE
10 | LV_6232-8_0_6_line_10 |  | 7 | 11 | 0.019784 | 0.125 | 0.08 | 261 | 0 | 0.364 | 1 | 1 | cs | TRUE
11 | LV_6232-8_0_6_line_11 |  | 8 | 12 | 0.017967 | 0.125 | 0.08 | 261 | 0 | 0.364 | 1 | 1 | cs | TRUE
12 | LV_6232-8_0_6_line_12 |  | 9 | 13 | 0.044688 | 0.125 | 0.08 | 261 | 0 | 0.364 | 1 | 3 | cs | TRUE
13 | LV_6232-8_0_6_line_13 |  | 9 | 14 | 0.031101 | 0.125 | 0.08 | 261 | 0 | 0.364 | 1 | 1 | cs | TRUE
14 | LV_6232-8_0_6_line_14 |  | 10 | 25 | 0.022534 | 0.125 | 0.08 | 261 | 0 | 0.364 | 1 | 1 | cs | TRUE
15 | LV_6232-8_0_6_line_15 |  | 11 | 33 | 0.004199 | 0.125 | 0.08 | 261 | 0 | 0.364 | 1 | 1 | cs | TRUE
16 | LV_6232-8_0_6_line_16 |  | 12 | 28 | 0.048009 | 0.125 | 0.08 | 261 | 0 | 0.364 | 1 | 1 | cs | TRUE
17 | LV_6232-8_0_6_line_17 |  | 12 | 29 | 0.0065405 | 0.125 | 0.08 | 261 | 0 | 0.364 | 1 | 1 | cs | TRUE
18 | LV_6232-8_0_6_line_18 |  | 13 | 24 | 0.027595 | 0.125 | 0.08 | 261 | 0 | 0.364 | 1 | 3 | cs | TRUE
19 | LV_6232-8_0_6_line_19 |  | 14 | 23 | 0.012018 | 0.125 | 0.08 | 261 | 0 | 0.364 | 1 | 1 | cs | TRUE
20 | LV_6232-8_0_6_line_20 |  | 15 | 16 | 0.0068075 | 0.125 | 0.08 | 261 | 0 | 0.364 | 1 | 1 | cs | TRUE
21 | LV_6232-8_0_6_line_21 |  | 15 | 17 | 0.023621 | 0.125 | 0.08 | 261 | 0 | 0.364 | 1 | 1 | cs | TRUE
22 | LV_6232-8_0_6_line_22 |  | 16 | 18 | 0.01079 | 0.125 | 0.08 | 261 | 0 | 0.364 | 1 | 1 | cs | TRUE
23 | LV_6232-8_0_6_line_23 |  | 17 | 19 | 0.0017237 | 0.125 | 0.08 | 261 | 0 | 0.364 | 1 | 1 | cs | TRUE
24 | LV_6232-8_0_6_line_24 |  | 18 | 20 | 0.023677 | 0.125 | 0.08 | 261 | 0 | 0.364 | 1 | 1 | cs | TRUE
25 | LV_6232-8_0_6_line_25 |  | 19 | 21 | 0.017525 | 0.125 | 0.08 | 261 | 0 | 0.364 | 1 | 1 | cs | TRUE
26 | LV_6232-8_0_6_line_26 |  | 20 | 22 | 0.044075 | 0.125 | 0.08 | 261 | 0 | 0.364 | 1 | 1 | cs | TRUE
27 | LV_6232-8_0_6_line_27 |  | 21 | 23 | 0.010865 | 0.125 | 0.08 | 261 | 0 | 0.364 | 1 | 1 | cs | TRUE
28 | LV_6232-8_0_6_line_28 |  | 22 | 52 | 0.066738 | 0.125 | 0.08 | 261 | 0 | 0.364 | 1 | 1 | cs | TRUE
29 | LV_6232-8_0_6_line_29 |  | 24 | 36 | 0.014935 | 0.125 | 0.08 | 261 | 0 | 0.364 | 1 | 3 | cs | TRUE
30 | LV_6232-8_0_6_line_30 |  | 25 | 26 | 0.028594 | 0.125 | 0.08 | 261 | 0 | 0.364 | 1 | 1 | cs | TRUE
31 | LV_6232-8_0_6_line_31 |  | 26 | 27 | 0.035562 | 0.125 | 0.08 | 261 | 0 | 0.364 | 1 | 1 | cs | TRUE
32 | LV_6232-8_0_6_line_32 |  | 28 | 30 | 0.023526 | 0.125 | 0.08 | 261 | 0 | 0.364 | 1 | 1 | cs | TRUE
33 | LV_6232-8_0_6_line_33 |  | 29 | 31 | 0.015054 | 0.125 | 0.08 | 261 | 0 | 0.364 | 1 | 1 | cs | TRUE
34 | LV_6232-8_0_6_line_34 |  | 29 | 32 | 0.027089 | 0.125 | 0.08 | 261 | 0 | 0.364 | 1 | 1 | cs | TRUE
35 | LV_6232-8_0_6_line_35 |  | 30 | 34 | 0.0011497 | 0.125 | 0.08 | 261 | 0 | 0.364 | 1 | 1 | cs | TRUE
36 | LV_6232-8_0_6_line_36 |  | 32 | 35 | 0.028802 | 0.125 | 0.08 | 261 | 0 | 0.364 | 1 | 1 | cs | TRUE
37 | LV_6232-8_0_6_line_37 |  | 35 | 39 | 0.016867 | 0.125 | 0.08 | 261 | 0 | 0.364 | 1 | 1 | cs | TRUE
38 | LV_6232-8_0_6_line_38 |  | 36 | 37 | 0.0018713 | 0.125 | 0.08 | 261 | 0 | 0.364 | 1 | 3 | cs | TRUE
39 | LV_6232-8_0_6_line_39 |  | 37 | 38 | 0.015073 | 0.125 | 0.08 | 261 | 0 | 0.364 | 1 | 3 | cs | TRUE
40 | LV_6232-8_0_6_line_40 |  | 38 | 54 | 0.0058246 | 0.125 | 0.08 | 261 | 0 | 0.364 | 1 | 3 | cs | TRUE
41 | LV_6232-8_0_6_line_41 |  | 40 | 41 | 0.014774 | 0.125 | 0.08 | 261 | 0 | 0.364 | 1 | 1 | cs | TRUE
42 | LV_6232-8_0_6_line_42 |  | 40 | 42 | 0.018997 | 0.125 | 0.08 | 261 | 0 | 0.364 | 1 | 1 | cs | TRUE
43 | LV_6232-8_0_6_line_43 |  | 41 | 43 | 0.0022919 | 0.125 | 0.08 | 261 | 0 | 0.364 | 1 | 1 | cs | TRUE
44 | LV_6232-8_0_6_line_44 |  | 42 | 44 | 0.0069199 | 0.125 | 0.08 | 261 | 0 | 0.364 | 1 | 1 | cs | TRUE
45 | LV_6232-8_0_6_line_45 |  | 43 | 45 | 0.013035 | 0.125 | 0.08 | 261 | 0 | 0.364 | 1 | 1 | cs | TRUE
46 | LV_6232-8_0_6_line_46 |  | 44 | 46 | 0.022597 | 0.125 | 0.08 | 261 | 0 | 0.364 | 1 | 1 | cs | TRUE
47 | LV_6232-8_0_6_line_47 |  | 45 | 47 | 0.016189 | 0.125 | 0.08 | 261 | 0 | 0.364 | 1 | 1 | cs | TRUE
48 | LV_6232-8_0_6_line_48 |  | 45 | 48 | 0.0061577 | 0.125 | 0.08 | 261 | 0 | 0.364 | 1 | 1 | cs | TRUE
49 | LV_6232-8_0_6_line_49 |  | 46 | 49 | 0.069739 | 0.125 | 0.08 | 261 | 0 | 0.364 | 1 | 1 | cs | TRUE
50 | LV_6232-8_0_6_line_50 |  | 48 | 50 | 0.021251 | 0.125 | 0.08 | 261 | 0 | 0.364 | 1 | 1 | cs | TRUE
51 | LV_6232-8_0_6_line_51 |  | 49 | 51 | 0.04377 | 0.125 | 0.08 | 261 | 0 | 0.364 | 1 | 1 | cs | TRUE
52 | LV_6232-8_0_6_line_52 |  | 50 | 69 | 0.027905 | 0.125 | 0.08 | 261 | 0 | 0.364 | 1 | 1 | cs | TRUE
53 | LV_6232-8_0_6_line_53 |  | 52 | 53 | 0.047686 | 0.125 | 0.08 | 261 | 0 | 0.364 | 1 | 1 | cs | TRUE
54 | LV_6232-8_0_6_line_54 |  | 54 | 55 | 0.0097676 | 0.125 | 0.08 | 261 | 0 | 0.364 | 1 | 3 | cs | TRUE
55 | LV_6232-8_0_6_line_55 |  | 55 | 56 | 0.0057594 | 0.125 | 0.08 | 261 | 0 | 0.364 | 1 | 3 | cs | TRUE
56 | LV_6232-8_0_6_line_56 |  | 56 | 80 | 0.025233 | 0.125 | 0.08 | 261 | 0 | 0.364 | 1 | 3 | cs | TRUE
57 | LV_6232-8_0_6_line_57 |  | 57 | 58 | 0.01887 | 0.125 | 0.08 | 261 | 0 | 0.364 | 1 | 3 | cs | TRUE
58 | LV_6232-8_0_6_line_58 |  | 57 | 59 | 0.041549 | 0.125 | 0.08 | 261 | 0 | 0.364 | 1 | 3 | cs | TRUE
59 | LV_6232-8_0_6_line_59 |  | 58 | 60 | 0.016753 | 0.125 | 0.08 | 261 | 0 | 0.364 | 1 | 3 | cs | TRUE
60 | LV_6232-8_0_6_line_60 |  | 59 | 66 | 0.032876 | 0.125 | 0.08 | 261 | 0 | 0.364 | 1 | 3 | cs | TRUE
61 | LV_6232-8_0_6_line_61 |  | 60 | 68 | 0.009161 | 0.125 | 0.08 | 261 | 0 | 0.364 | 1 | 1 | cs | TRUE
62 | LV_6232-8_0_6_line_62 |  | 60 | 69 | 0.025878 | 0.125 | 0.08 | 261 | 0 | 0.364 | 1 | 2 | cs | TRUE
63 | LV_6232-8_0_6_line_63 |  | 61 | 62 | 0.008238 | 0.125 | 0.08 | 261 | 0 | 0.364 | 1 | 1 | cs | TRUE
64 | LV_6232-8_0_6_line_64 |  | 61 | 63 | 0.048982 | 0.125 | 0.08 | 261 | 0 | 0.364 | 1 | 1 | cs | TRUE
65 | LV_6232-8_0_6_line_65 |  | 62 | 70 | 0.0049804 | 0.125 | 0.08 | 261 | 0 | 0.364 | 1 | 1 | cs | TRUE
66 | LV_6232-8_0_6_line_66 |  | 63 | 64 | 0.04574 | 0.125 | 0.08 | 261 | 0 | 0.364 | 1 | 1 | cs | TRUE
67 | LV_6232-8_0_6_line_67 |  | 64 | 65 | 0.0049721 | 0.125 | 0.08 | 261 | 0 | 0.364 | 1 | 1 | cs | TRUE
68 | LV_6232-8_0_6_line_68 |  | 65 | 66 | 0.022205 | 0.125 | 0.08 | 261 | 0 | 0.364 | 1 | 1 | cs | TRUE
69 | LV_6232-8_0_6_line_69 |  | 66 | 67 | 0.030172 | 0.125 | 0.08 | 261 | 0 | 0.364 | 1 | 3 | cs | TRUE
70 | LV_6232-8_0_6_line_70 |  | 67 | 80 | 0.044287 | 0.125 | 0.08 | 261 | 0 | 0.364 | 1 | 3 | cs | TRUE
71 | LV_6232-8_0_6_line_71 |  | 69 | 71 | 0.023037 | 0.125 | 0.08 | 261 | 0 | 0.364 | 1 | 1 | cs | TRUE
72 | LV_6232-8_0_6_line_72 |  | 70 | 72 | 0.025434 | 0.125 | 0.08 | 261 | 0 | 0.364 | 1 | 1 | cs | TRUE
73 | LV_6232-8_0_6_line_73 |  | 71 | 74 | 0.00066125 | 0.125 | 0.08 | 261 | 0 | 0.364 | 1 | 1 | cs | TRUE
74 | LV_6232-8_0_6_line_74 |  | 72 | 73 | 0.010008 | 0.125 | 0.08 | 261 | 0 | 0.364 | 1 | 1 | cs | TRUE
75 | LV_6232-8_0_6_line_75 |  | 74 | 75 | 0.0049158 | 0.125 | 0.08 | 261 | 0 | 0.364 | 1 | 1 | cs | TRUE
76 | LV_6232-8_0_6_line_76 |  | 75 | 76 | 0.039021 | 0.125 | 0.08 | 261 | 0 | 0.364 | 1 | 1 | cs | TRUE
77 | LV_6232-8_0_6_line_77 |  | 75 | 77 | 0.042562 | 0.125 | 0.08 | 261 | 0 | 0.364 | 1 | 1 | cs | TRUE
78 | LV_6232-8_0_6_line_78 |  | 76 | 78 | 0.019278 | 0.125 | 0.08 | 261 | 0 | 0.364 | 1 | 1 | cs | TRUE
79 | LV_6232-8_0_6_line_79 |  | 77 | 79 | 0.0071188 | 0.125 | 0.08 | 261 | 0 | 0.364 | 1 | 1 | cs | TRUE
80 | LV_6232-8_0_6_line_80 |  | 80 | 81 | 0.0071866 | 0.125 | 0.08 | 261 | 0 | 0.364 | 1 | 1 | cs | TRUE

## trafo
| name | std_type | hv_bus | lv_bus | sn_mva | vn_hv_kv | vn_lv_kv | vk_percent | vkr_percent | pfe_kw | i0_percent | shift_degree | tap_side | tap_neutral | tap_min | tap_max | tap_step_percent | tap_step_degree | tap_pos | tap_phase_shifter | parallel | df | in_service
0 | LV_6232-8_0_6_trafo_50 | 0.63 MVA 20/0.4 kV | 82 | 38 | 0.63 | 20 | 0.4 | 6 | 1.206 | 1.65 | 0.2619 | 150 | hv | 0 | -2 | 2 | 2.5 | 0 | 0 | FALSE | 1 | 1 | TRUE

## line_geodata
| x0 | y0 | x1 | y1 | x2 | y2 | x3 | y3 | x4 | y4 | x5 | y5 | x6 | y6 | x7 | y7
0 | 2606985.4144 | 1122656.3397 | 2606986.576 | 1122644.0105
1 | 2606984.0799 | 1122670.5051 | 2606985.4144 | 1122656.3397
2 | 2606995.1881 | 1122605.0195 | 2606990.4088 | 1122618.4202 | 2606987.2414 | 1122636.9478 | 2606986.576 | 1122644.0105
3 | 2606992.2817 | 1122679.819 | 2606984.0799 | 1122670.5051
4 | 2606984.0799 | 1122670.5051 | 2606981.014 | 1122668.3434
5 | 2606995.1881 | 1122605.0195 | 2606995.7312 | 1122603.4968 | 2606998.331 | 1122600.2117
6 | 2606992.2817 | 1122679.819 | 2607025.7994 | 1122656.0181
7 | 2606992.2817 | 1122679.819 | 2606992.1227 | 1122684.0098 | 2606992.2115 | 1122684.749
8 | 2606952.4479 | 1122643.8671 | 2606958.9229 | 1122652.7677 | 2606981.014 | 1122668.3434
9 | 2607009.6919 | 1122580.6668 | 2607004.3187 | 1122592.6457 | 2606998.331 | 1122600.2117
10 | 2607041.9302 | 1122644.5637 | 2607025.7994 | 1122656.0181
11 | 2606994.3531 | 1122702.5881 | 2606992.2115 | 1122684.749
12 | 2606952.4479 | 1122643.8671 | 2606945.824 | 1122643.804 | 2606936.1158 | 1122643.4817 | 2606927.4609 | 1122646.0509 | 2606920.9335 | 1122649.2117 | 2606916.3702 | 1122654.5091 | 2606914.1559 | 1122659.0784
13 | 2606952.4479 | 1122643.8671 | 2606934.1496 | 1122618.7187
14 | 2607013.3164 | 1122558.8453 | 2607014.1661 | 1122565.7439 | 2607009.9005 | 1122580.2016 | 2607009.6919 | 1122580.6668
15 | 2607041.9302 | 1122644.5637 | 2607045.3538 | 1122642.1326
16 | 2606994.3531 | 1122702.5881 | 2606958.3036 | 1122695.5323 | 2606947.6931 | 1122691.7161
17 | 2606995.1399 | 1122709.081 | 2606994.4066 | 1122702.9883 | 2606994.3531 | 1122702.5881
18 | 2606914.1559 | 1122659.0784 | 2606912.4128 | 1122662.6753 | 2606907.2459 | 1122669.7729 | 2606899.8039 | 1122677.1793 | 2606896.3352 | 1122679.7541
19 | 2606934.1496 | 1122618.7187 | 2606929.1499 | 1122611.8472 | 2606925.7713 | 1122610.8586
20 | 2606874.0978 | 1122596.1915 | 2606867.4086 | 1122594.9284
21 | 2606896.8695 | 1122602.4015 | 2606878.4647 | 1122597.016 | 2606874.0978 | 1122596.1915
22 | 2606856.8059 | 1122592.9264 | 2606867.4086 | 1122594.9284
23 | 2606896.8695 | 1122602.4015 | 2606898.5238 | 1122602.8856
24 | 2606856.8059 | 1122592.9264 | 2606833.5404 | 1122588.5333
25 | 2606915.3435 | 1122607.8073 | 2606898.5238 | 1122602.8856
26 | 2606794.2768 | 1122572.232 | 2606806.6256 | 1122583.4512 | 2606833.5404 | 1122588.5333
27 | 2606915.3435 | 1122607.8073 | 2606925.7713 | 1122610.8586
28 | 2606727.3821 | 1122570.8907 | 2606759.1996 | 1122570.5701 | 2606794.2768 | 1122572.232
29 | 2606896.3352 | 1122679.7541 | 2606890.234 | 1122684.2831 | 2606883.827 | 1122687.8582
30 | 2607010.6826 | 1122530.3893 | 2607011.3545 | 1122542.9184 | 2607013.3164 | 1122558.8453
31 | 2607010.6826 | 1122530.3893 | 2606996.7914 | 1122512.7758 | 2606984.1447 | 1122509.2475
32 | 2606925.5556 | 1122683.7539 | 2606947.6931 | 1122691.7161
33 | 2606995.1399 | 1122709.081 | 2606996.9426 | 1122724.0237
34 | 2606995.1399 | 1122709.081 | 2607012.8378 | 1122695.0722 | 2607016.9884 | 1122693.2891
35 | 2606925.5556 | 1122683.7539 | 2606924.4738 | 1122683.3648
36 | 2607043.4517 | 1122681.9202 | 2607016.9884 | 1122693.2891
37 | 2607059.476 | 1122677.0794 | 2607051.8836 | 1122678.2979 | 2607043.4517 | 1122681.9202
38 | 2606882.1929 | 1122688.77 | 2606883.827 | 1122687.8582
39 | 2606882.1929 | 1122688.77 | 2606880.5117 | 1122689.7081 | 2606868.3777 | 1122694.7716
40 | 2606868.3777 | 1122694.7716 | 2606863.5082 | 1122696.8035 | 2606862.984 | 1122696.9636
41 | 2606889.6844 | 1122788.0267 | 2606874.9688 | 1122786.7142
42 | 2606908.5907 | 1122789.8443 | 2606906.5476 | 1122789.5307 | 2606889.6844 | 1122788.0267
43 | 2606874.9688 | 1122786.7142 | 2606874.357 | 1122786.6597 | 2606872.6819 | 1122786.7516
44 | 2606908.5907 | 1122789.8443 | 2606915.4301 | 1122790.8971
45 | 2606859.6665 | 1122787.4658 | 2606872.6819 | 1122786.7516
46 | 2606937.7644 | 1122794.3351 | 2606915.4301 | 1122790.8971
47 | 2606859.6665 | 1122787.4658 | 2606857.7581 | 1122777.0697 | 2606860.9095 | 1122772.4154
48 | 2606859.6665 | 1122787.4658 | 2606853.5325 | 1122788.0052
49 | 2606899.7304 | 1122844.7055 | 2606912.6548 | 1122830.4242 | 2606917.3663 | 1122823.5595 | 2606920.738 | 1122821.8403 | 2606927.0821 | 1122823.6484 | 2606930.1385 | 1122821.1506 | 2606932.2685 | 1122812.7934 | 2606937.7644 | 1122794.3351
50 | 2606832.3637 | 1122789.8666 | 2606853.5325 | 1122788.0052
51 | 2606899.7304 | 1122844.7055 | 2606892.4144 | 1122843.1298 | 2606868.001 | 1122843.4247 | 2606856.1825 | 1122842.3084
52 | 2606804.9964 | 1122786.1151 | 2606813.7915 | 1122789.0374 | 2606828.2099 | 1122790.2319 | 2606832.3637 | 1122789.8666
53 | 2606727.3821 | 1122570.8907 | 2606722.9799 | 1122577.011 | 2606726.4878 | 1122584.7298 | 2606734.9171 | 1122591.0422 | 2606742.6432 | 1122598.5877 | 2606742.6318 | 1122608.9261
54 | 2606862.984 | 1122696.9636 | 2606853.6422 | 1122699.8162 | 2606853.6422 | 1122699.8162
55 | 2606848.1896 | 1122698.11 | 2606848.3309 | 1122698.2984 | 2606853.6422 | 1122699.8162
56 | 2606848.1896 | 1122698.11 | 2606843.3338 | 1122691.634 | 2606834.2404 | 1122677.1062
57 | 2606752.7851 | 1122753.6723 | 2606768.4162 | 1122764.2433
58 | 2606752.7851 | 1122753.6723 | 2606776.7163 | 1122719.7068
59 | 2606782.2934 | 1122773.6282 | 2606768.4162 | 1122764.2433
60 | 2606765.6603 | 1122697.1946 | 2606782.6504 | 1122709.0304 | 2606776.7163 | 1122719.7068
61 | 2606786.6668 | 1122765.5736 | 2606782.2934 | 1122773.6282
62 | 2606804.9964 | 1122786.1151 | 2606796.2181 | 1122781.9033 | 2606782.2934 | 1122773.6282
63 | 2606679.2441 | 1122729.4487 | 2606671.3505 | 1122727.0167
64 | 2606679.2441 | 1122729.4487 | 2606694.3639 | 1122682.8589
65 | 2606671.3505 | 1122727.0167 | 2606671.2988 | 1122731.9968 | 2606671.2988 | 1122731.9968
66 | 2606738.65 | 1122694.1845 | 2606736.8316 | 1122693.9835 | 2606727.2721 | 1122691.8608 | 2606696.4672 | 1122683.5007 | 2606694.3639 | 1122682.8589
67 | 2606738.65 | 1122694.1845 | 2606743.592 | 1122694.7311
68 | 2606765.6603 | 1122697.1946 | 2606750.6407 | 1122695.5106 | 2606743.592 | 1122694.7311
69 | 2606765.6603 | 1122697.1946 | 2606795.8552 | 1122699.1958
70 | 2606834.2404 | 1122677.1062 | 2606795.8552 | 1122699.1958
71 | 2606804.9964 | 1122786.1151 | 2606791.503 | 1122799.0731 | 2606788.9548 | 1122802.573
72 | 2606671.2988 | 1122731.9968 | 2606675.6805 | 1122737.471 | 2606684.2908 | 1122747.3296 | 2606687.0361 | 1122751.902
73 | 2606788.5656 | 1122803.1076 | 2606788.9548 | 1122802.573
74 | 2606690.2363 | 1122761.2429 | 2606688.986 | 1122755.1497 | 2606687.0361 | 1122751.902
75 | 2606785.6722 | 1122807.0816 | 2606788.5656 | 1122803.1076
76 | 2606785.6722 | 1122807.0816 | 2606787.2816 | 1122816.01 | 2606790.3805 | 1122823.8506 | 2606792.4395 | 1122830.6562 | 2606796.5657 | 1122836.8416 | 2606800.394 | 1122840.4588 | 2606801.8132 | 1122841.4049
77 | 2606785.6722 | 1122807.0816 | 2606778.4977 | 1122816.9229 | 2606785.9062 | 1122832.4387 | 2606781.2432 | 1122837.4138 | 2606775.4706 | 1122834.7194
78 | 2606801.8132 | 1122841.4049 | 2606805.9727 | 1122844.1779 | 2606812.2764 | 1122847.6866 | 2606817.8234 | 1122852.0616
79 | 2606769.0199 | 1122831.7085 | 2606775.4706 | 1122834.7194
80 | 2606830.9113 | 1122670.7432 | 2606833.4811 | 1122675.893 | 2606834.2404 | 1122677.1062

## bus_geodata
| x | y | coords
0 | 2606985.4144 | 1122656.3397
1 | 2606986.576 | 1122644.0105
2 | 2606984.0799 | 1122670.5051
3 | 2606995.1881 | 1122605.0195
4 | 2606992.2817 | 1122679.819
5 | 2606981.014 | 1122668.3434
6 | 2606998.331 | 1122600.2117
7 | 2607025.7994 | 1122656.0181
8 | 2606992.2115 | 1122684.749
9 | 2606952.4479 | 1122643.8671
10 | 2607009.6919 | 1122580.6668
11 | 2607041.9302 | 1122644.5637
12 | 2606994.3531 | 1122702.5881
13 | 2606914.1559 | 1122659.0784
14 | 2606934.1496 | 1122618.7187
15 | 2606874.0978 | 1122596.1915
16 | 2606867.4086 | 1122594.9284
17 | 2606896.8695 | 1122602.4015
18 | 2606856.8059 | 1122592.9264
19 | 2606898.5238 | 1122602.8856
20 | 2606833.5404 | 1122588.5333
21 | 2606915.3435 | 1122607.8073
22 | 2606794.2768 | 1122572.232
23 | 2606925.7713 | 1122610.8586
24 | 2606896.3352 | 1122679.7541
25 | 2607013.3164 | 1122558.8453
26 | 2607010.6826 | 1122530.3893
27 | 2606984.1447 | 1122509.2475
28 | 2606947.6931 | 1122691.7161
29 | 2606995.1399 | 1122709.081
30 | 2606925.5556 | 1122683.7539
31 | 2606996.9426 | 1122724.0237
32 | 2607016.9884 | 1122693.2891
33 | 2607045.3538 | 1122642.1326
34 | 2606924.4738 | 1122683.3648
35 | 2607043.4517 | 1122681.9202
36 | 2606883.827 | 1122687.8582
37 | 2606882.1929 | 1122688.77
38 | 2606868.3777 | 1122694.7716
39 | 2607059.476 | 1122677.0794
40 | 2606889.6844 | 1122788.0267
41 | 2606874.9688 | 1122786.7142
42 | 2606908.5907 | 1122789.8443
43 | 2606872.6819 | 1122786.7516
44 | 2606915.4301 | 1122790.8971
45 | 2606859.6665 | 1122787.4658
46 | 2606937.7644 | 1122794.3351
47 | 2606860.9095 | 1122772.4154
48 | 2606853.5325 | 1122788.0052
49 | 2606899.7304 | 1122844.7055
50 | 2606832.3637 | 1122789.8666
51 | 2606856.1825 | 1122842.3084
52 | 2606727.3821 | 1122570.8907
53 | 2606742.6318 | 1122608.9261
54 | 2606862.984 | 1122696.9636
55 | 2606853.6422 | 1122699.8162
56 | 2606848.1896 | 1122698.11
57 | 2606752.7851 | 1122753.6723
58 | 2606768.4162 | 1122764.2433
59 | 2606776.7163 | 1122719.7068
60 | 2606782.2934 | 1122773.6282
61 | 2606679.2441 | 1122729.4487
62 | 2606671.3505 | 1122727.0167
63 | 2606694.3639 | 1122682.8589
64 | 2606738.65 | 1122694.1845
65 | 2606743.592 | 1122694.7311
66 | 2606765.6603 | 1122697.1946
67 | 2606795.8552 | 1122699.1958
68 | 2606786.6668 | 1122765.5736
69 | 2606804.9964 | 1122786.1151
70 | 2606671.2988 | 1122731.9968
71 | 2606788.9548 | 1122802.573
72 | 2606687.0361 | 1122751.9021
73 | 2606690.2363 | 1122761.2429
74 | 2606788.5656 | 1122803.1076
75 | 2606785.6722 | 1122807.0816
76 | 2606801.8132 | 1122841.4049
77 | 2606775.4706 | 1122834.7194
78 | 2606817.8234 | 1122852.0616
79 | 2606769.0199 | 1122831.7085
80 | 2606834.2404 | 1122677.1062
81 | 2606830.9113 | 1122670.7432
82 | 2606830.9113 | 1122670.7432

## line_std_types
| c_nf_per_km | r_ohm_per_km | x_ohm_per_km | max_i_ka | type | q_mm2 | alpha | voltage_rating
NAYY 4x50 SE | 210 | 0.642 | 0.083 | 0.142 | cs | 50 | 0.00403 | LV
NAYY 4x120 SE | 264 | 0.225 | 0.08 | 0.242 | cs | 120 | 0.00403 | LV
NAYY 4x150 SE | 261 | 0.208 | 0.08 | 0.27 | cs | 150 | 0.00403 | LV
NA2XS2Y 1x95 RM/25 12/20 kV | 216 | 0.313 | 0.132 | 0.252 | cs | 95 | 0.00403 | MV
NA2XS2Y 1x185 RM/25 12/20 kV | 273 | 0.161 | 0.117 | 0.362 | cs | 185 | 0.00403 | MV
NA2XS2Y 1x240 RM/25 12/20 kV | 304 | 0.122 | 0.112 | 0.421 | cs | 240 | 0.00403 | MV
NA2XS2Y 1x95 RM/25 6/10 kV | 315 | 0.313 | 0.123 | 0.249 | cs | 95 | 0.00403 | MV
NA2XS2Y 1x185 RM/25 6/10 kV | 406 | 0.161 | 0.11 | 0.358 | cs | 185 | 0.00403 | MV
NA2XS2Y 1x240 RM/25 6/10 kV | 456 | 0.122 | 0.105 | 0.416 | cs | 240 | 0.00403 | MV
NA2XS2Y 1x150 RM/25 12/20 kV | 250 | 0.206 | 0.116 | 0.319 | cs | 150 | 0.00403 | MV
NA2XS2Y 1x120 RM/25 12/20 kV | 230 | 0.253 | 0.119 | 0.283 | cs | 120 | 0.00403 | MV
NA2XS2Y 1x70 RM/25 12/20 kV | 190 | 0.443 | 0.132 | 0.22 | cs | 70 | 0.00403 | MV
NA2XS2Y 1x150 RM/25 6/10 kV | 360 | 0.206 | 0.11 | 0.315 | cs | 150 | 0.00403 | MV
NA2XS2Y 1x120 RM/25 6/10 kV | 340 | 0.253 | 0.113 | 0.28 | cs | 120 | 0.00403 | MV
NA2XS2Y 1x70 RM/25 6/10 kV | 280 | 0.443 | 0.123 | 0.217 | cs | 70 | 0.00403 | MV
N2XS(FL)2Y 1x120 RM/35 64/110 kV | 112 | 0.153 | 0.166 | 0.366 | cs | 120 | 0.00393 | HV
N2XS(FL)2Y 1x185 RM/35 64/110 kV | 125 | 0.099 | 0.156 | 0.457 | cs | 185 | 0.00393 | HV
N2XS(FL)2Y 1x240 RM/35 64/110 kV | 135 | 0.075 | 0.149 | 0.526 | cs | 240 | 0.00393 | HV
N2XS(FL)2Y 1x300 RM/35 64/110 kV | 144 | 0.06 | 0.144 | 0.588 | cs | 300 | 0.00393 | HV
15-AL1/3-ST1A 0.4 | 11 | 1.8769 | 0.35 | 0.105 | ol | 16 | 0.00403 | LV
24-AL1/4-ST1A 0.4 | 11.25 | 1.2012 | 0.335 | 0.14 | ol | 24 | 0.00403 | LV
48-AL1/8-ST1A 0.4 | 12.2 | 0.5939 | 0.3 | 0.21 | ol | 48 | 0.00403 | LV
94-AL1/15-ST1A 0.4 | 13.2 | 0.306 | 0.29 | 0.35 | ol | 94 | 0.00403 | LV
34-AL1/6-ST1A 10.0 | 9.7 | 0.8342 | 0.36 | 0.17 | ol | 34 | 0.00403 | MV
48-AL1/8-ST1A 10.0 | 10.1 | 0.5939 | 0.35 | 0.21 | ol | 48 | 0.00403 | MV
70-AL1/11-ST1A 10.0 | 10.4 | 0.4132 | 0.339 | 0.29 | ol | 70 | 0.00403 | MV
94-AL1/15-ST1A 10.0 | 10.75 | 0.306 | 0.33 | 0.35 | ol | 94 | 0.00403 | MV
122-AL1/20-ST1A 10.0 | 11.1 | 0.2376 | 0.323 | 0.41 | ol | 122 | 0.00403 | MV
149-AL1/24-ST1A 10.0 | 11.25 | 0.194 | 0.315 | 0.47 | ol | 149 | 0.00403 | MV
34-AL1/6-ST1A 20.0 | 9.15 | 0.8342 | 0.382 | 0.17 | ol | 34 | 0.00403 | MV
48-AL1/8-ST1A 20.0 | 9.5 | 0.5939 | 0.372 | 0.21 | ol | 48 | 0.00403 | MV
70-AL1/11-ST1A 20.0 | 9.7 | 0.4132 | 0.36 | 0.29 | ol | 70 | 0.00403 | MV
94-AL1/15-ST1A 20.0 | 10 | 0.306 | 0.35 | 0.35 | ol | 94 | 0.00403 | MV
122-AL1/20-ST1A 20.0 | 10.3 | 0.2376 | 0.344 | 0.41 | ol | 122 | 0.00403 | MV
149-AL1/24-ST1A 20.0 | 10.5 | 0.194 | 0.337 | 0.47 | ol | 149 | 0.00403 | MV
184-AL1/30-ST1A 20.0 | 10.75 | 0.1571 | 0.33 | 0.535 | ol | 184 | 0.00403 | MV
243-AL1/39-ST1A 20.0 | 11 | 0.1188 | 0.32 | 0.645 | ol | 243 | 0.00403 | MV
48-AL1/8-ST1A 110.0 | 8 | 0.5939 | 0.46 | 0.21 | ol | 48 | 0.00403 | HV
70-AL1/11-ST1A 110.0 | 8.4 | 0.4132 | 0.45 | 0.29 | ol | 70 | 0.00403 | HV
94-AL1/15-ST1A 110.0 | 8.65 | 0.306 | 0.44 | 0.35 | ol | 94 | 0.00403 | HV
122-AL1/20-ST1A 110.0 | 8.5 | 0.2376 | 0.43 | 0.41 | ol | 122 | 0.00403 | HV
149-AL1/24-ST1A 110.0 | 8.75 | 0.194 | 0.41 | 0.47 | ol | 149 | 0.00403 | HV
184-AL1/30-ST1A 110.0 | 8.8 | 0.1571 | 0.4 | 0.535 | ol | 184 | 0.00403 | HV
243-AL1/39-ST1A 110.0 | 9 | 0.1188 | 0.39 | 0.645 | ol | 243 | 0.00403 | HV
305-AL1/39-ST1A 110.0 | 9.2 | 0.0949 | 0.38 | 0.74 | ol | 305 | 0.00403 | HV
490-AL1/64-ST1A 110.0 | 9.75 | 0.059 | 0.37 | 0.96 | ol | 490 | 0.00403 | HV
679-AL1/86-ST1A 110.0 | 9.95 | 0.042 | 0.36 | 1.15 | ol | 679 | 0.00403 | HV
490-AL1/64-ST1A 220.0 | 10 | 0.059 | 0.285 | 0.96 | ol | 490 | 0.00403 | HV
679-AL1/86-ST1A 220.0 | 11.7 | 0.042 | 0.275 | 1.15 | ol | 679 | 0.00403 | HV
490-AL1/64-ST1A 380.0 | 11 | 0.059 | 0.253 | 0.96 | ol | 490 | 0.00403 | HV
679-AL1/86-ST1A 380.0 | 14.6 | 0.042 | 0.25 | 1.15 | ol | 679 | 0.00403 | HV

## trafo_std_types
| i0_percent | pfe_kw | vkr_percent | sn_mva | vn_lv_kv | vn_hv_kv | vk_percent | shift_degree | vector_group | tap_side | tap_neutral | tap_min | tap_max | tap_step_degree | tap_step_percent | tap_phase_shifter
160 MVA 380/110 kV | 0.06 | 60 | 0.25 | 160 | 110 | 380 | 12.2 | 0 | Yy0 | hv | 0 | -9 | 9 | 0 | 1.5 | FALSE
100 MVA 220/110 kV | 0.06 | 55 | 0.26 | 100 | 110 | 220 | 12 | 0 | Yy0 | hv | 0 | -9 | 9 | 0 | 1.5 | FALSE
63 MVA 110/20 kV | 0.04 | 22 | 0.32 | 63 | 20 | 110 | 18 | 150 | YNd5 | hv | 0 | -9 | 9 | 0 | 1.5 | FALSE
40 MVA 110/20 kV | 0.05 | 18 | 0.34 | 40 | 20 | 110 | 16.2 | 150 | YNd5 | hv | 0 | -9 | 9 | 0 | 1.5 | FALSE
25 MVA 110/20 kV | 0.07 | 14 | 0.41 | 25 | 20 | 110 | 12 | 150 | YNd5 | hv | 0 | -9 | 9 | 0 | 1.5 | FALSE
63 MVA 110/10 kV | 0.04 | 22 | 0.32 | 63 | 10 | 110 | 18 | 150 | YNd5 | hv | 0 | -9 | 9 | 0 | 1.5 | FALSE
40 MVA 110/10 kV | 0.05 | 18 | 0.34 | 40 | 10 | 110 | 16.2 | 150 | YNd5 | hv | 0 | -9 | 9 | 0 | 1.5 | FALSE
25 MVA 110/10 kV | 0.07 | 14 | 0.41 | 25 | 10 | 110 | 12 | 150 | YNd5 | hv | 0 | -9 | 9 | 0 | 1.5 | FALSE
0.25 MVA 20/0.4 kV | 0.32 | 0.8 | 1.44 | 0.25 | 0.4 | 20 | 6 | 150 | Yzn5 | hv | 0 | -2 | 2 | 0 | 2.5 | FALSE
0.4 MVA 20/0.4 kV | 0.3375 | 1.35 | 1.425 | 0.4 | 0.4 | 20 | 6 | 150 | Dyn5 | hv | 0 | -2 | 2 | 0 | 2.5 | FALSE
0.63 MVA 20/0.4 kV | 0.2619 | 1.65 | 1.206 | 0.63 | 0.4 | 20 | 6 | 150 | Dyn5 | hv | 0 | -2 | 2 | 0 | 2.5 | FALSE
0.25 MVA 10/0.4 kV | 0.24 | 0.6 | 1.2 | 0.25 | 0.4 | 10 | 4 | 150 | Dyn5 | hv | 0 | -2 | 2 | 0 | 2.5 | FALSE
0.4 MVA 10/0.4 kV | 0.2375 | 0.95 | 1.325 | 0.4 | 0.4 | 10 | 4 | 150 | Dyn5 | hv | 0 | -2 | 2 | 0 | 2.5 | FALSE
0.63 MVA 10/0.4 kV | 0.1873 | 1.18 | 1.0794 | 0.63 | 0.4 | 10 | 4 | 150 | Dyn5 | hv | 0 | -2 | 2 | 0 | 2.5 | FALSE

## trafo3w_std_types
| sn_hv_mva | sn_mv_mva | sn_lv_mva | vn_hv_kv | vn_mv_kv | vn_lv_kv | vk_hv_percent | vk_mv_percent | vk_lv_percent | vkr_hv_percent | vkr_mv_percent | vkr_lv_percent | pfe_kw | i0_percent | shift_mv_degree | shift_lv_degree | vector_group | tap_side | tap_neutral | tap_min | tap_max | tap_step_percent
63/25/38 MVA 110/20/10 kV | 63 | 25 | 38 | 110 | 20 | 10 | 10.4 | 10.4 | 10.4 | 0.28 | 0.32 | 0.35 | 35 | 0.89 | 0 | 0 | YN0yn0yn0 | hv | 0 | -10 | 10 | 1.2
63/25/38 MVA 110/10/10 kV | 63 | 25 | 38 | 110 | 10 | 10 | 10.4 | 10.4 | 10.4 | 0.28 | 0.32 | 0.35 | 35 | 0.89 | 0 | 0 | YN0yn0yn0 | hv | 0 | -10 | 10 | 1.2

## fuse_std_types
| fuse_type | i_rated_a | t_avg | t_min | t_total | x_avg | x_min | x_total
HV 100A | HV 100A | 100 | 0 | [10.0, 3.64, 0.854, 0.281, 0.1, 0.0531, 0.022, 0.01] | [10.0, 4.267, 1.21, 0.403, 0.1, 0.058, 0.022, 0.01] | 0 | [300.0, 350.0, 450.0, 550.0, 700.0, 850.0, 1200.0, 1752.0] | [600.0, 700.0, 900.0, 1150.0, 1665.0, 2000.0, 3000.0, 4313.0]
HV 10A | HV 10A | 10 | 0 | [10.0, 1675.0, 0.344, 0.156, 0.1, 0.0417, 0.0171, 0.01] | [10.0, 1.3, 0.3, 0.155, 0.1, 0.0555, 0.023, 0.01] | 0 | [30.0, 32.0, 35.0, 37.0, 39.0, 50.0, 70.0, 88.0] | [60.0, 70.0, 80.0, 87.0, 94.0, 110.0, 150.0, 216.0]
HV 125A | HV 125A | 125 | 0 | [10.0, 1.82, 0.344, 0.1, 0.0467, 0.0269, 0.01] | [10.0, 2.478, 0.426, 0.1, 0.0427, 0.0211, 0.01] | 0 | [375.0, 500.0, 700.0, 925.0, 1200.0, 1500.0, 2341.0] | [750.0, 1000.0, 1500.0, 2200.0, 3000.0, 4000.0, 5765.0]
HV 160A | HV 160A | 160 | 0 | [10.0, 4.15, 1.03, 0.198, 0.1, 0.051, 0.0172, 0.01] | [10.0, 2.3, 0.734, 0.274, 0.1, 0.046, 0.0177, 0.01] | 0 | [480.0, 550.0, 700.0, 1000.0, 1260.0, 1600.0, 2500.0, 3227.0] | [960.0, 1300.0, 1700.0, 2200.0, 2996.0, 4000.0, 6000.0, 7946.0]
HV 16A | HV 16A | 16 | 0 | [10.0, 0.352, 0.164, 0.1, 0.0649, 0.0342, 0.01] | [10.0, 2.34, 0.722, 0.181, 0.1, 0.055, 0.0296, 0.01] | 0 | [48.0, 60.0, 65.0, 71.0, 80.0, 100.0, 162.0] | [96.0, 110.0, 125.0, 150.0, 168.0, 200.0, 250.0, 398.0]
HV 200A | HV 200A | 200 | 0 | [10.0, 4.267, 1.21, 0.403, 0.1, 0.058, 0.022, 0.01] | [10.0, 3.73, 1.654, 0.328, 0.1, 0.0531, 0.019, 0.01] | 0 | [600.0, 700.0, 900.0, 1150.0, 1665.0, 2000.0, 3000.0, 4313.0] | [1200.0, 1500.0, 1800.0, 2700.0, 3960.0, 5000.0, 7500.0, 10620.0]
HV 20A | HV 20A | 20 | 0 | [10.0, 1.3, 0.3, 0.155, 0.1, 0.0555, 0.023, 0.01] | [10.0, 1.3, 0.161, 0.1, 0.0611, 0.0399, 0.0141, 0.01] | 0 | [60.0, 70.0, 80.0, 87.0, 94.0, 110.0, 150.0, 216.0] | [120.0, 150.0, 200.0, 223.0, 260.0, 300.0, 450.0, 532.0]
HV 25A | HV 25A | 25 | 0 | [10.0, 2.512, 0.833, 0.299, 0.1, 0.0372, 0.0223, 0.01] | [10.0, 3.125, 0.597, 0.198, 0.1, 0.0378, 0.022, 0.01] | 0 | [75.0, 82.0, 90.0, 100.0, 124.0, 170.0, 200.0, 289.0] | [150.0, 170.0, 210.0, 250.0, 294.0, 400.0, 500.0, 711.0]
HV 31.5A | HV 31.5A | 31.5 | 0 | [10.0, 2.34, 0.722, 0.181, 0.1, 0.055, 0.0296, 0.01] | [10.0, 2.84, 0.368, 0.164, 0.1, 0.0621, 0.0378, 0.0195, 0.01] | 0 | [95.0, 110.0, 125.0, 150.0, 165.0, 200.0, 250.0, 390.0] | [189.0, 220.0, 300.0, 350.0, 393.0, 450.0, 530.0, 700.0, 960.0]
HV 40A | HV 40A | 40 | 0 | [10.0, 1.3, 0.161, 0.1, 0.0611, 0.0399, 0.0141, 0.01] | [10.0, 2.05, 0.369, 0.198, 0.1, 0.051, 0.0298, 0.01] | 0 | [120.0, 150.0, 200.0, 223.0, 260.0, 300.0, 450.0, 532.0] | [240.0, 300.0, 400.0, 450.0, 530.0, 650.0, 800.0, 1311.0]
HV 50A | HV 50A | 50 | 0 | [10.0, 3.215, 0.597, 0.198, 0.1, 0.0378, 0.022, 0.01] | [10.0, 3.64, 0.854, 0.281, 0.1, 0.0531, 0.022, 0.01] | 0 | [150.0, 170.0, 210.0, 250.0, 294.0, 400.0, 500.0, 711.0] | [300.0, 350.0, 450.0, 550.0, 700.0, 850.0, 1200.0, 1752.0]
HV 6.3A | HV 6.3A | 6.3 | 0 | [10.0, 1.39, 0.344, 0.168, 0.1, 0.056, 0.0263, 0.01] | [10.0, 1.711, 0.516, 0.198, 0.1, 0.0634, 0.0303, 0.01] | 0 | [19.0, 19.5, 20.4, 20.8, 22.0, 25.0, 32.0, 48.0] | [38.0, 40.0, 43.0, 48.0, 53.0, 60.0, 75.0, 118.0]
HV 63A | HV 63A | 63 | 0 | [10.0, 2.84, 0.368, 0.164, 0.1, 0.0621, 0.0378, 0.0195, 0.01] | [10.0, 1.82, 0.344, 0.1, 0.0467, 0.0269, 0.01] | 0 | [189.0, 220.0, 300.0, 350.0, 393.0, 450.0, 530.0, 700.0, 961.0] | [378.0, 500.0, 700.0, 934.0, 1200.0, 1500.0, 2366.0]
HV 80A | HV 80A | 80 | 0 | [10.0, 2.05, 0.369, 0.198, 0.1, 0.051, 0.0298, 0.01] | [10.0, 4.15, 1.03, 0.198, 0.1, 0.051, 0.0172, 0.01] | 0 | [240.0, 300.0, 400.0, 450.0, 530.0, 650.0, 800.0, 1311.0] | [480.0, 550.0, 700.0, 1000.0, 1260.0, 1600.0, 2500.0, 3227.0]
Siemens NH-1-100 | Siemens NH-1-100 | 100 | [5400.0, 2000.0, 400.0, 20.0, 1.0, 0.2, 0.012, 0.004] | 0 | 0 | [150.0, 190.0, 250.0, 430.0, 900.0, 1250.0, 2700.0, 3600.0] | 0 | 0
Siemens NH-1-125 | Siemens NH-1-125 | 125 | [4800.0, 120.0, 7.0, 0.1, 0.004] | 0 | 0 | [180.0, 400.0, 740.0, 2000.0, 4250.0] | 0 | 0
Siemens NH-1-16 | Siemens NH-1-16 | 16 | [4000.0, 400.0, 2.0, 0.1, 0.04, 0.01] | 0 | 0 | [26.0, 35.0, 75.0, 150.0, 200.0, 300.0] | 0 | 0
Siemens NH-1-160 | Siemens NH-1-160 | 160 | [4800.0, 120.0, 7.0, 0.1, 0.004] | 0 | 0 | [210.0, 500.0, 900.0, 2300.0, 5000.0] | 0 | 0
Siemens NH-1-25 | Siemens NH-1-25 | 25 | [4000.0, 1000.0, 10.0, 0.2, 0.02, 0.01] | 0 | 0 | [40.0, 50.0, 100.0, 210.0, 400.0, 500.0] | 0 | 0
Siemens NH-1-50 | Siemens NH-1-50 | 50 | [4000.0, 40.0, 4.0, 1.0, 0.02, 0.01] | 0 | 0 | [86.0, 200.0, 300.0, 400.0, 1000.0, 1280.0] | 0 | 0
Siemens NH-1-63 | Siemens NH-1-63 | 63 | [4000.0, 100.0, 10.0, 2.0, 0.04, 0.01] | 0 | 0 | [100.0, 200.0, 300.0, 400.0, 1000.0, 1500.0] | 0 | 0
Siemens NH-1-80 | Siemens NH-1-80 | 80 | [4800.0, 120.0, 7.0, 0.1, 0.01] | 0 | 0 | [150.58, 250.0, 450.0, 1150.0, 2470.0] | 0 | 0
Siemens NH-2-1000 | Siemens NH-2-1000 | 1000 | [4800.0, 120.0, 7.0, 0.1, 0.004] | 0 | 0 | [1900.0, 3500.0, 8400.0, 24000.0, 52000.0] | 0 | 0
Siemens NH-2-200 | Siemens NH-2-200 | 200 | [4800.0, 120.0, 7.0, 0.1, 0.004] | 0 | 0 | [280.0, 650.0, 1200.0, 3000.0, 7000.0] | 0 | 0
Siemens NH-2-224 | Siemens NH-2-224 | 224 | [4800.0, 120.0, 7.0, 0.2, 0.04, 0.004] | 0 | 0 | [400.0, 750.0, 1453.0, 3025.0, 4315.0, 7600.0] | 0 | 0
Siemens NH-2-250 | Siemens NH-2-250 | 250 | [4800.0, 120.0, 7.0, 0.1, 0.004] | 0 | 0 | [450.0, 800.0, 1650.0, 4000.0, 8500.0] | 0 | 0
Siemens NH-2-315 | Siemens NH-2-315 | 315 | [4800.0, 120.0, 7.0, 0.1, 0.004] | 0 | 0 | [550.0, 920.0, 1900.0, 5000.0, 11000.0] | 0 | 0
Siemens NH-2-355 | Siemens NH-2-355 | 355 | [4800.0, 120.0, 6.0, 0.1, 0.004] | 0 | 0 | [650.0, 1116.27, 2350.0, 5840.0, 12790.0] | 0 | 0
Siemens NH-2-400 | Siemens NH-2-400 | 400 | [4800.0, 120.0, 7.0, 0.1, 0.004] | 0 | 0 | [720.0, 1350.0, 2800.0, 6500.0, 15000.0] | 0 | 0
Siemens NH-2-425 | Siemens NH-2-425 | 425 | [4800.0, 120.0, 7.0, 0.1, 0.004] | 0 | 0 | [850.0, 1500.0, 3050.0, 7500.0, 16500.0] | 0 | 0
Siemens NH-2-630 | Siemens NH-2-630 | 630 | [4800.0, 120.0, 7.0, 0.1, 0.004] | 0 | 0 | [1200.0, 2000.0, 4800.0, 12000.0, 26000.0] | 0 | 0

## dtypes
| element | column | dtype
0 | bus | name | object
1 | bus | vn_kv | float64
2 | bus | type | object
3 | bus | zone | object
4 | bus | in_service | bool
5 | load | name | object
6 | load | bus | uint32
7 | load | p_mw | float64
8 | load | q_mvar | float64
9 | load | const_z_percent | float64
10 | load | const_i_percent | float64
11 | load | sn_mva | float64
12 | load | scaling | float64
13 | load | in_service | bool
14 | load | type | object
15 | ext_grid | name | object
16 | ext_grid | bus | uint32
17 | ext_grid | vm_pu | float64
18 | ext_grid | va_degree | float64
19 | ext_grid | slack_weight | float64
20 | ext_grid | in_service | bool
21 | line | name | object
22 | line | std_type | object
23 | line | from_bus | uint32
24 | line | to_bus | uint32
25 | line | length_km | float64
26 | line | r_ohm_per_km | float64
27 | line | x_ohm_per_km | float64
28 | line | c_nf_per_km | float64
29 | line | g_us_per_km | float64
30 | line | max_i_ka | float64
31 | line | df | float64
32 | line | parallel | uint32
33 | line | type | object
34 | line | in_service | bool
35 | trafo | name | object
36 | trafo | std_type | object
37 | trafo | hv_bus | uint32
38 | trafo | lv_bus | uint32
39 | trafo | sn_mva | float64
40 | trafo | vn_hv_kv | float64
41 | trafo | vn_lv_kv | float64
42 | trafo | vk_percent | float64
43 | trafo | vkr_percent | float64
44 | trafo | pfe_kw | float64
45 | trafo | i0_percent | float64
46 | trafo | shift_degree | float64
47 | trafo | tap_side | object
48 | trafo | tap_neutral | int32
49 | trafo | tap_min | int32
50 | trafo | tap_max | int32
51 | trafo | tap_step_percent | float64
52 | trafo | tap_step_degree | float64
53 | trafo | tap_pos | int32
54 | trafo | tap_phase_shifter | bool
55 | trafo | parallel | uint32
56 | trafo | df | float64
57 | trafo | in_service | bool
58 | line_geodata | coords | object
59 | bus_geodata | x | float64
60 | bus_geodata | y | float64
61 | bus_geodata | coords | object

## parameters
| version | format_version | converged | OPF_converged | name | f_hz | sn_mva
0 | 2.14.6 | 2.14.0 | FALSE | FALSE |  | 50 | 1