## bus
| name | vn_kv | type | zone | in_service
0 | bus_LV_6238-10_0_6_node_0 | 0.4 | n |  | TRUE
1 | bus_LV_6238-10_0_6_node_1 | 0.4 | n |  | TRUE
2 | bus_LV_6238-10_0_6_node_2 | 0.4 | n |  | TRUE
3 | bus_LV_6238-10_0_6_node_3 | 0.4 | n |  | TRUE
4 | bus_LV_6238-10_0_6_node_91 | 0.4 | n |  | TRUE
5 | bus_LV_6238-10_0_6_node_92 | 0.4 | n |  | TRUE
6 | bus_LV_6238-10_0_6_node_90 | 0.4 | n |  | TRUE
7 | bus_LV_6238-10_0_6_node_6 | 0.4 | n |  | TRUE
8 | bus_LV_6238-10_0_6_node_93 | 0.4 | n |  | TRUE
9 | bus_LV_6238-10_0_6_node_7 | 0.4 | n |  | TRUE
10 | bus_LV_6238-10_0_6_node_9 | 0.4 | n |  | TRUE
11 | bus_LV_6238-10_0_6_node_74 | 0.4 | n |  | TRUE
12 | bus_LV_6238-10_0_6_node_73 | 0.4 | n |  | TRUE
13 | bus_LV_6238-10_0_6_node_10 | 0.4 | n |  | TRUE
14 | bus_LV_6238-10_0_6_node_65 | 0.4 | n |  | TRUE
15 | bus_LV_6238-10_0_6_node_58 | 0.4 | n |  | TRUE
16 | bus_LV_6238-10_0_6_node_72 | 0.4 | n |  | TRUE
17 | bus_LV_6238-10_0_6_node_64 | 0.4 | n |  | TRUE
18 | bus_LV_6238-10_0_6_node_66 | 0.4 | n |  | TRUE
19 | bus_LV_6238-10_0_6_node_62 | 0.4 | n |  | TRUE
20 | bus_LV_6238-10_0_6_node_68 | 0.4 | n |  | TRUE
21 | bus_LV_6238-10_0_6_node_67 | 0.4 | n |  | TRUE
22 | bus_LV_6238-10_0_6_node_56 | 0.4 | n |  | TRUE
23 | bus_LV_6238-10_0_6_node_11 | 0.4 | n |  | TRUE
24 | bus_LV_6238-10_0_6_node_12 | 0.4 | n |  | TRUE
25 | bus_LV_6238-10_0_6_node_13 | 0.4 | n |  | TRUE
26 | bus_LV_6238-10_0_6_node_14 | 0.4 | n |  | TRUE
27 | bus_LV_6238-10_0_6_node_15 | 0.4 | n |  | TRUE
28 | bus_LV_6238-10_0_6_node_16 | 0.4 | n |  | TRUE
29 | bus_LV_6238-10_0_6_node_17 | 0.4 | n |  | TRUE
30 | bus_LV_6238-10_0_6_node_18 | 0.4 | n |  | TRUE
31 | bus_LV_6238-10_0_6_node_22 | 0.4 | n |  | TRUE
32 | bus_LV_6238-10_0_6_node_23 | 0.4 | n |  | TRUE
33 | bus_LV_6238-10_0_6_node_20 | 0.4 | n |  | TRUE
34 | bus_LV_6238-10_0_6_node_33 | 0.4 | n |  | TRUE
35 | bus_LV_6238-10_0_6_node_34 | 0.4 | n |  | TRUE
36 | bus_LV_6238-10_0_6_node_26 | 0.4 | n |  | TRUE
37 | bus_LV_6238-10_0_6_node_39 | 0.4 | n |  | TRUE
38 | bus_LV_6238-10_0_6_node_60 | 0.4 | n |  | TRUE
39 | bus_LV_6238-10_0_6_node_38 | 0.4 | n |  | TRUE
40 | bus_LV_6238-10_0_6_node_27 | 0.4 | n |  | TRUE
41 | bus_LV_6238-10_0_6_node_21 | 0.4 | n |  | TRUE
42 | bus_LV_6238-10_0_6_node_24 | 0.4 | n |  | TRUE
43 | bus_LV_6238-10_0_6_node_25 | 0.4 | n |  | TRUE
44 | bus_LV_6238-10_0_6_node_36 | 0.4 | n |  | TRUE
45 | bus_LV_6238-10_0_6_node_37 | 0.4 | n |  | TRUE
46 | bus_LV_6238-10_0_6_node_29 | 0.4 | n |  | TRUE
47 | bus_LV_6238-10_0_6_node_28 | 0.4 | n |  | TRUE
48 | bus_LV_6238-10_0_6_node_30 | 0.4 | n |  | TRUE
49 | bus_LV_6238-10_0_6_node_31 | 0.4 | n |  | TRUE
50 | bus_LV_6238-10_0_6_node_32 | 0.4 | n |  | TRUE
51 | bus_LV_6238-10_0_6_node_40 | 0.4 | n |  | TRUE
52 | bus_LV_6238-10_0_6_node_43 | 0.4 | n |  | TRUE
53 | bus_LV_6238-10_0_6_node_41 | 0.4 | n |  | TRUE
54 | bus_LV_6238-10_0_6_node_44 | 0.4 | n |  | TRUE
55 | bus_LV_6238-10_0_6_node_45 | 0.4 | n |  | TRUE
56 | bus_LV_6238-10_0_6_node_35 | 0.4 | n |  | TRUE
57 | bus_LV_6238-10_0_6_node_59 | 0.4 | n |  | TRUE
58 | bus_LV_6238-10_0_6_node_42 | 0.4 | n |  | TRUE
59 | bus_LV_6238-10_0_6_node_83 | 0.4 | n |  | TRUE
60 | bus_LV_6238-10_0_6_node_82 | 0.4 | n |  | TRUE
61 | bus_LV_6238-10_0_6_node_46 | 0.4 | n |  | TRUE
62 | bus_LV_6238-10_0_6_node_47 | 0.4 | n |  | TRUE
63 | bus_LV_6238-10_0_6_node_54 | 0.4 | n |  | TRUE
64 | bus_LV_6238-10_0_6_node_48 | 0.4 | n |  | TRUE
65 | bus_LV_6238-10_0_6_node_49 | 0.4 | n |  | TRUE
66 | bus_LV_6238-10_0_6_node_50 | 0.4 | n |  | TRUE
67 | bus_LV_6238-10_0_6_node_51 | 0.4 | n |  | TRUE
68 | bus_LV_6238-10_0_6_node_52 | 0.4 | n |  | TRUE
69 | bus_LV_6238-10_0_6_node_53 | 0.4 | n |  | TRUE
70 | bus_LV_6238-10_0_6_node_87 | 0.4 | n |  | TRUE
71 | bus_LV_6238-10_0_6_node_88 | 0.4 | n |  | TRUE
72 | bus_LV_6238-10_0_6_node_86 | 0.4 | n |  | TRUE
73 | bus_LV_6238-10_0_6_node_89 | 0.4 | n |  | TRUE
74 | bus_LV_6238-10_0_6_node_55 | 0.4 | n |  | TRUE
75 | bus_LV_6238-10_0_6_node_57 | 0.4 | n |  | TRUE
76 | bus_LV_6238-10_0_6_node_61 | 0.4 | n |  | TRUE
77 | bus_LV_6238-10_0_6_node_63 | 0.4 | n |  | TRUE
78 | bus_LV_6238-10_0_6_node_70 | 0.4 | n |  | TRUE
79 | bus_LV_6238-10_0_6_node_69 | 0.4 | n |  | TRUE
80 | bus_LV_6238-10_0_6_node_71 | 0.4 | n |  | TRUE
81 | bus_LV_6238-10_0_6_node_75 | 0.4 | n |  | TRUE
82 | bus_LV_6238-10_0_6_node_76 | 0.4 | n |  | TRUE
83 | bus_LV_6238-10_0_6_node_77 | 0.4 | n |  | TRUE
84 | bus_LV_6238-10_0_6_node_78 | 0.4 | n |  | TRUE
85 | bus_LV_6238-10_0_6_node_79 | 0.4 | n |  | TRUE
86 | bus_LV_6238-10_0_6_node_80 | 0.4 | n |  | TRUE
87 | bus_LV_6238-10_0_6_node_81 | 0.4 | n |  | TRUE
88 | bus_LV_6238-10_0_6_node_84 | 0.4 | n |  | TRUE
89 | bus_LV_6238-10_0_6_node_85 | 0.4 | n |  | TRUE
90 | bus_MV_113_1_node_26 | 20 | n |  | TRUE

## load
| name | bus | p_mw | q_mvar | const_z_percent | const_i_percent | sn_mva | scaling | in_service | type
0 | LV_6238-10_0_6_load_0 | 0 | 0.0030654 | 0.00076827 | 0 | 0 |  | 1 | TRUE | wye
1 | LV_6238-10_0_6_load_1 | 1 | 0.004538 | 0.0011373 | 0 | 0 |  | 1 | TRUE | wye
2 | LV_6238-10_0_6_load_2 | 2 | 0.003048 | 0.0007639 | 0 | 0 |  | 1 | TRUE | wye
3 | LV_6238-10_0_6_load_3 | 3 | 0.0067561 | 0.0016932 | 0 | 0 |  | 1 | TRUE | wye
4 | LV_6238-10_0_6_load_91 | 4 | 0.0028625 | 0.00071741 | 0 | 0 |  | 1 | TRUE | wye
5 | LV_6238-10_0_6_load_92 | 5 | 0.002713 | 0.00067994 | 0 | 0 |  | 1 | TRUE | wye
6 | LV_6238-10_0_6_load_90 | 6 | 0.0027474 | 0.00068857 | 0 | 0 |  | 1 | TRUE | wye
7 | LV_6238-10_0_6_load_93 | 8 | 0.0026624 | 0.00066726 | 0 | 0 |  | 1 | TRUE | wye
8 | LV_6238-10_0_6_load_7 | 9 | 0.0026278 | 0.0006586 | 0 | 0 |  | 1 | TRUE | wye
9 | LV_6238-10_0_6_load_74 | 11 | 0.0045554 | 0.0011417 | 0 | 0 |  | 1 | TRUE | wye
10 | LV_6238-10_0_6_load_73 | 12 | 0.0091988 | 0.0023054 | 0 | 0 |  | 1 | TRUE | wye
11 | LV_6238-10_0_6_load_10 | 13 | 0.0023969 | 0.00060072 | 0 | 0 |  | 1 | TRUE | wye
12 | LV_6238-10_0_6_load_65 | 14 | 0.0090584 | 0.0022702 | 0 | 0 |  | 1 | TRUE | wye
13 | LV_6238-10_0_6_load_58 | 15 | 0.0054316 | 0.0013613 | 0 | 0 |  | 1 | TRUE | wye
14 | LV_6238-10_0_6_load_72 | 16 | 0.0043746 | 0.0010964 | 0 | 0 |  | 1 | TRUE | wye
15 | LV_6238-10_0_6_load_66 | 18 | 0.012006 | 0.003009 | 0 | 0 |  | 1 | TRUE | wye
16 | LV_6238-10_0_6_load_62 | 19 | 0.0063462 | 0.0015905 | 0 | 0 |  | 1 | TRUE | wye
17 | LV_6238-10_0_6_load_68 | 20 | 0.0048963 | 0.0012271 | 0 | 0 |  | 1 | TRUE | wye
18 | LV_6238-10_0_6_load_67 | 21 | 0.0089103 | 0.0022331 | 0 | 0 |  | 1 | TRUE | wye
19 | LV_6238-10_0_6_load_56 | 22 | 0.0096137 | 0.0024094 | 0 | 0 |  | 1 | TRUE | wye
20 | LV_6238-10_0_6_load_11 | 23 | 0.0044552 | 0.0011166 | 0 | 0 |  | 1 | TRUE | wye
21 | LV_6238-10_0_6_load_12 | 24 | 0.0026966 | 0.00067582 | 0 | 0 |  | 1 | TRUE | wye
22 | LV_6238-10_0_6_load_14 | 26 | 0.0030091 | 0.00075414 | 0 | 0 |  | 1 | TRUE | wye
23 | LV_6238-10_0_6_load_15 | 27 | 0.0065628 | 0.0016448 | 0 | 0 |  | 1 | TRUE | wye
24 | LV_6238-10_0_6_load_16 | 28 | 0.0018583 | 0.00046573 | 0 | 0 |  | 1 | TRUE | wye
25 | LV_6238-10_0_6_load_17 | 29 | 0.0030803 | 0.00077199 | 0 | 0 |  | 1 | TRUE | wye
26 | LV_6238-10_0_6_load_18 | 30 | 0.0059303 | 0.0014863 | 0 | 0 |  | 1 | TRUE | wye
27 | LV_6238-10_0_6_load_22 | 31 | 0.004734 | 0.0011864 | 0 | 0 |  | 1 | TRUE | wye
28 | LV_6238-10_0_6_load_23 | 32 | 0.0048799 | 0.001223 | 0 | 0 |  | 1 | TRUE | wye
29 | LV_6238-10_0_6_load_20 | 33 | 0.0063382 | 0.0015885 | 0 | 0 |  | 1 | TRUE | wye
30 | LV_6238-10_0_6_load_33 | 34 | 0.0035696 | 0.00089463 | 0 | 0 |  | 1 | TRUE | wye
31 | LV_6238-10_0_6_load_34 | 35 | 0.010129 | 0.0025385 | 0 | 0 |  | 1 | TRUE | wye
32 | LV_6238-10_0_6_load_26 | 36 | 0.0032029 | 0.00080273 | 0 | 0 |  | 1 | TRUE | wye
33 | LV_6238-10_0_6_load_39 | 37 | 0.0081245 | 0.0020362 | 0 | 0 |  | 1 | TRUE | wye
34 | LV_6238-10_0_6_load_60 | 38 | 0.0059166 | 0.0014829 | 0 | 0 |  | 1 | TRUE | wye
35 | LV_6238-10_0_6_load_38 | 39 | 0.0019122 | 0.00047923 | 0 | 0 |  | 1 | TRUE | wye
36 | LV_6238-10_0_6_load_21 | 41 | 0.0047631 | 0.0011937 | 0 | 0 |  | 1 | TRUE | wye
37 | LV_6238-10_0_6_load_25 | 43 | 0.0031232 | 0.00078276 | 0 | 0 |  | 1 | TRUE | wye
38 | LV_6238-10_0_6_load_36 | 44 | 0.0023384 | 0.00058605 | 0 | 0 |  | 1 | TRUE | wye
39 | LV_6238-10_0_6_load_37 | 45 | 0.0013658 | 0.00034231 | 0 | 0 |  | 1 | TRUE | wye
40 | LV_6238-10_0_6_load_29 | 46 | 0.0066357 | 0.0016631 | 0 | 0 |  | 1 | TRUE | wye
41 | LV_6238-10_0_6_load_30 | 48 | 0.0057742 | 0.0014471 | 0 | 0 |  | 1 | TRUE | wye
42 | LV_6238-10_0_6_load_31 | 49 | 0.004278 | 0.0010722 | 0 | 0 |  | 1 | TRUE | wye
43 | LV_6238-10_0_6_load_32 | 50 | 0.0022846 | 0.00057258 | 0 | 0 |  | 1 | TRUE | wye
44 | LV_6238-10_0_6_load_40 | 51 | 0.0046585 | 0.0011675 | 0 | 0 |  | 1 | TRUE | wye
45 | LV_6238-10_0_6_load_41 | 53 | 0.0070032 | 0.0017552 | 0 | 0 |  | 1 | TRUE | wye
46 | LV_6238-10_0_6_load_44 | 54 | 0.0044752 | 0.0011216 | 0 | 0 |  | 1 | TRUE | wye
47 | LV_6238-10_0_6_load_45 | 55 | 0.0025469 | 0.00063831 | 0 | 0 |  | 1 | TRUE | wye
48 | LV_6238-10_0_6_load_35 | 56 | 0.0072473 | 0.0018163 | 0 | 0 |  | 1 | TRUE | wye
49 | LV_6238-10_0_6_load_59 | 57 | 0.010201 | 0.0025567 | 0 | 0 |  | 1 | TRUE | wye
50 | LV_6238-10_0_6_load_42 | 58 | 0.0055498 | 0.0013909 | 0 | 0 |  | 1 | TRUE | wye
51 | LV_6238-10_0_6_load_83 | 59 | 0.0082888 | 0.0020774 | 0 | 0 |  | 1 | TRUE | wye
52 | LV_6238-10_0_6_load_82 | 60 | 0.0019724 | 0.00049432 | 0 | 0 |  | 1 | TRUE | wye
53 | LV_6238-10_0_6_load_46 | 61 | 0.0014415 | 0.00036127 | 0 | 0 |  | 1 | TRUE | wye
54 | LV_6238-10_0_6_load_47 | 62 | 0.0016196 | 0.00040591 | 0 | 0 |  | 1 | TRUE | wye
55 | LV_6238-10_0_6_load_54 | 63 | 0.010023 | 0.0025121 | 0 | 0 |  | 1 | TRUE | wye
56 | LV_6238-10_0_6_load_48 | 64 | 0.0055471 | 0.0013902 | 0 | 0 |  | 1 | TRUE | wye
57 | LV_6238-10_0_6_load_50 | 66 | 0.0020879 | 0.00052327 | 0 | 0 |  | 1 | TRUE | wye
58 | LV_6238-10_0_6_load_51 | 67 | 0.0035525 | 0.00089035 | 0 | 0 |  | 1 | TRUE | wye
59 | LV_6238-10_0_6_load_52 | 68 | 0.0052631 | 0.001319 | 0 | 0 |  | 1 | TRUE | wye
60 | LV_6238-10_0_6_load_53 | 69 | 0.003915 | 0.00098118 | 0 | 0 |  | 1 | TRUE | wye
61 | LV_6238-10_0_6_load_87 | 70 | 0.0023009 | 0.00057665 | 0 | 0 |  | 1 | TRUE | wye
62 | LV_6238-10_0_6_load_88 | 71 | 0.006982 | 0.0017499 | 0 | 0 |  | 1 | TRUE | wye
63 | LV_6238-10_0_6_load_86 | 72 | 0.0045777 | 0.0011473 | 0 | 0 |  | 1 | TRUE | wye
64 | LV_6238-10_0_6_load_89 | 73 | 0.0059139 | 0.0014822 | 0 | 0 |  | 1 | TRUE | wye
65 | LV_6238-10_0_6_load_55 | 74 | 0.014882 | 0.0037299 | 0 | 0 |  | 1 | TRUE | wye
66 | LV_6238-10_0_6_load_57 | 75 | 0.00996 | 0.0024962 | 0 | 0 |  | 1 | TRUE | wye
67 | LV_6238-10_0_6_load_61 | 76 | 0.010468 | 0.0026236 | 0 | 0 |  | 1 | TRUE | wye
68 | LV_6238-10_0_6_load_63 | 77 | 0.0039153 | 0.00098127 | 0 | 0 |  | 1 | TRUE | wye
69 | LV_6238-10_0_6_load_70 | 78 | 0.0041808 | 0.0010478 | 0 | 0 |  | 1 | TRUE | wye
70 | LV_6238-10_0_6_load_69 | 79 | 0.0079672 | 0.0019968 | 0 | 0 |  | 1 | TRUE | wye
71 | LV_6238-10_0_6_load_71 | 80 | 0.0056565 | 0.0014177 | 0 | 0 |  | 1 | TRUE | wye
72 | LV_6238-10_0_6_load_75 | 81 | 0.001643 | 0.00041177 | 0 | 0 |  | 1 | TRUE | wye
73 | LV_6238-10_0_6_load_77 | 83 | 0.0022349 | 0.00056012 | 0 | 0 |  | 1 | TRUE | wye
74 | LV_6238-10_0_6_load_80 | 86 | 0.0032322 | 0.00081006 | 0 | 0 |  | 1 | TRUE | wye
75 | LV_6238-10_0_6_load_81 | 87 | 0.0033392 | 0.00083688 | 0 | 0 |  | 1 | TRUE | wye
76 | LV_6238-10_0_6_load_85 | 89 | 0.003836 | 0.00096139 | 0 | 0 |  | 1 | TRUE | wye

## ext_grid
| name | bus | vm_pu | va_degree | slack_weight | in_service
0 |  | 80 | 1 | 0 | 1 | TRUE

## line
| name | std_type | from_bus | to_bus | length_km | r_ohm_per_km | x_ohm_per_km | c_nf_per_km | g_us_per_km | max_i_ka | df | parallel | type | in_service
0 | LV_6238-10_0_6_line_0 |  | 0 | 1 | 0.0024114 | 0.125 | 0.08 | 261 | 0 | 0.364 | 1 | 1 | cs | TRUE
1 | LV_6238-10_0_6_line_1 |  | 0 | 2 | 0.016528 | 0.125 | 0.08 | 261 | 0 | 0.364 | 1 | 1 | cs | TRUE
2 | LV_6238-10_0_6_line_2 |  | 2 | 3 | 0.00010718 | 0.125 | 0.08 | 261 | 0 | 0.364 | 1 | 1 | cs | TRUE
3 | LV_6238-10_0_6_line_3 |  | 3 | 7 | 0.0061142 | 0.125 | 0.08 | 261 | 0 | 0.364 | 1 | 1 | cs | TRUE
4 | LV_6238-10_0_6_line_4 |  | 4 | 5 | 0.01757 | 0.125 | 0.08 | 261 | 0 | 0.364 | 1 | 3 | cs | TRUE
5 | LV_6238-10_0_6_line_5 |  | 4 | 6 | 0.041537 | 0.125 | 0.08 | 261 | 0 | 0.364 | 1 | 3 | cs | TRUE
6 | LV_6238-10_0_6_line_6 |  | 5 | 8 | 0.017725 | 0.125 | 0.08 | 261 | 0 | 0.364 | 1 | 3 | cs | TRUE
7 | LV_6238-10_0_6_line_7 |  | 6 | 73 | 0.016965 | 0.125 | 0.08 | 261 | 0 | 0.364 | 1 | 3 | cs | TRUE
8 | LV_6238-10_0_6_line_8 |  | 7 | 9 | 0.01007 | 0.125 | 0.08 | 261 | 0 | 0.364 | 1 | 1 | cs | TRUE
9 | LV_6238-10_0_6_line_9 |  | 7 | 10 | 0.0073717 | 0.125 | 0.08 | 261 | 0 | 0.364 | 1 | 1 | cs | TRUE
10 | LV_6238-10_0_6_line_10 |  | 8 | 16 | 0.027777 | 0.125 | 0.08 | 261 | 0 | 0.364 | 1 | 3 | cs | TRUE
11 | LV_6238-10_0_6_line_11 |  | 9 | 13 | 0.011291 | 0.125 | 0.08 | 261 | 0 | 0.364 | 1 | 1 | cs | TRUE
12 | LV_6238-10_0_6_line_12 |  | 10 | 12 | 0.018176 | 0.125 | 0.08 | 261 | 0 | 0.364 | 1 | 1 | cs | TRUE
13 | LV_6238-10_0_6_line_13 |  | 10 | 14 | 0.0082455 | 0.125 | 0.08 | 261 | 0 | 0.364 | 1 | 1 | cs | TRUE
14 | LV_6238-10_0_6_line_14 |  | 11 | 12 | 0.010176 | 0.125 | 0.08 | 261 | 0 | 0.364 | 1 | 1 | cs | TRUE
15 | LV_6238-10_0_6_line_15 |  | 13 | 15 | 0.012928 | 0.125 | 0.08 | 261 | 0 | 0.364 | 1 | 1 | cs | TRUE
16 | LV_6238-10_0_6_line_16 |  | 14 | 17 | 0.011691 | 0.125 | 0.08 | 261 | 0 | 0.364 | 1 | 1 | cs | TRUE
17 | LV_6238-10_0_6_line_17 |  | 15 | 22 | 0.0096141 | 0.125 | 0.08 | 261 | 0 | 0.364 | 1 | 1 | cs | TRUE
18 | LV_6238-10_0_6_line_18 |  | 16 | 80 | 0.020345 | 0.125 | 0.08 | 261 | 0 | 0.364 | 1 | 3 | cs | TRUE
19 | LV_6238-10_0_6_line_19 |  | 17 | 18 | 0.040816 | 0.125 | 0.08 | 261 | 0 | 0.364 | 1 | 1 | cs | TRUE
20 | LV_6238-10_0_6_line_20 |  | 17 | 19 | 0.016854 | 0.125 | 0.08 | 261 | 0 | 0.364 | 1 | 1 | cs | TRUE
21 | LV_6238-10_0_6_line_21 |  | 18 | 78 | 0.0053931 | 0.125 | 0.08 | 261 | 0 | 0.364 | 1 | 2 | cs | TRUE
22 | LV_6238-10_0_6_line_22 |  | 19 | 76 | 0.018699 | 0.125 | 0.08 | 261 | 0 | 0.364 | 1 | 1 | cs | TRUE
23 | LV_6238-10_0_6_line_23 |  | 20 | 21 | 0.011661 | 0.125 | 0.08 | 261 | 0 | 0.364 | 1 | 1 | cs | TRUE
24 | LV_6238-10_0_6_line_24 |  | 21 | 56 | 0.024032 | 0.125 | 0.08 | 261 | 0 | 0.364 | 1 | 1 | cs | TRUE
25 | LV_6238-10_0_6_line_25 |  | 22 | 74 | 0.032997 | 0.125 | 0.08 | 261 | 0 | 0.364 | 1 | 1 | cs | TRUE
26 | LV_6238-10_0_6_line_26 |  | 23 | 24 | 0.0063252 | 0.125 | 0.08 | 261 | 0 | 0.364 | 1 | 1 | cs | TRUE
27 | LV_6238-10_0_6_line_27 |  | 23 | 25 | 0.016688 | 0.125 | 0.08 | 261 | 0 | 0.364 | 1 | 1 | cs | TRUE
28 | LV_6238-10_0_6_line_28 |  | 24 | 26 | 0.021884 | 0.125 | 0.08 | 261 | 0 | 0.364 | 1 | 1 | cs | TRUE
29 | LV_6238-10_0_6_line_29 |  | 25 | 27 | 0.020999 | 0.125 | 0.08 | 261 | 0 | 0.364 | 1 | 1 | cs | TRUE
30 | LV_6238-10_0_6_line_30 |  | 25 | 28 | 0.0084514 | 0.125 | 0.08 | 261 | 0 | 0.364 | 1 | 1 | cs | TRUE
31 | LV_6238-10_0_6_line_31 |  | 27 | 29 | 0.012128 | 0.125 | 0.08 | 261 | 0 | 0.364 | 1 | 1 | cs | TRUE
32 | LV_6238-10_0_6_line_32 |  | 28 | 30 | 0.006984 | 0.125 | 0.08 | 261 | 0 | 0.364 | 1 | 1 | cs | TRUE
33 | LV_6238-10_0_6_line_33 |  | 30 | 40 | 0.022389 | 0.125 | 0.08 | 261 | 0 | 0.364 | 1 | 2 | cs | TRUE
34 | LV_6238-10_0_6_line_34 |  | 30 | 41 | 0.033088 | 0.125 | 0.08 | 261 | 0 | 0.364 | 1 | 1 | cs | TRUE
35 | LV_6238-10_0_6_line_35 |  | 31 | 32 | 0.055475 | 0.125 | 0.08 | 261 | 0 | 0.364 | 1 | 1 | cs | TRUE
36 | LV_6238-10_0_6_line_36 |  | 31 | 33 | 0.0066511 | 0.125 | 0.08 | 261 | 0 | 0.364 | 1 | 1 | cs | TRUE
37 | LV_6238-10_0_6_line_37 |  | 32 | 42 | 0.051246 | 0.125 | 0.08 | 261 | 0 | 0.364 | 1 | 1 | cs | TRUE
38 | LV_6238-10_0_6_line_38 |  | 33 | 41 | 0.031737 | 0.125 | 0.08 | 261 | 0 | 0.364 | 1 | 1 | cs | TRUE
39 | LV_6238-10_0_6_line_39 |  | 34 | 35 | 0.021475 | 0.125 | 0.08 | 261 | 0 | 0.364 | 1 | 1 | cs | TRUE
40 | LV_6238-10_0_6_line_40 |  | 34 | 36 | 0.015635 | 0.125 | 0.08 | 261 | 0 | 0.364 | 1 | 1 | cs | TRUE
41 | LV_6238-10_0_6_line_41 |  | 35 | 56 | 0.018259 | 0.125 | 0.08 | 261 | 0 | 0.364 | 1 | 1 | cs | TRUE
42 | LV_6238-10_0_6_line_42 |  | 36 | 43 | 0.019623 | 0.125 | 0.08 | 261 | 0 | 0.364 | 1 | 1 | cs | TRUE
43 | LV_6238-10_0_6_line_43 |  | 37 | 38 | 0.013951 | 0.125 | 0.08 | 261 | 0 | 0.364 | 1 | 1 | cs | TRUE
44 | LV_6238-10_0_6_line_44 |  | 37 | 39 | 0.020284 | 0.125 | 0.08 | 261 | 0 | 0.364 | 1 | 1 | cs | TRUE
45 | LV_6238-10_0_6_line_45 |  | 38 | 57 | 0.019753 | 0.125 | 0.08 | 261 | 0 | 0.364 | 1 | 1 | cs | TRUE
46 | LV_6238-10_0_6_line_46 |  | 39 | 45 | 0.0017466 | 0.125 | 0.08 | 261 | 0 | 0.364 | 1 | 1 | cs | TRUE
47 | LV_6238-10_0_6_line_47 |  | 40 | 46 | 0.014962 | 0.125 | 0.08 | 261 | 0 | 0.364 | 1 | 3 | cs | TRUE
48 | LV_6238-10_0_6_line_48 |  | 42 | 43 | 0.018617 | 0.125 | 0.08 | 261 | 0 | 0.364 | 1 | 1 | cs | TRUE
49 | LV_6238-10_0_6_line_49 |  | 44 | 45 | 0.010792 | 0.125 | 0.08 | 261 | 0 | 0.364 | 1 | 1 | cs | TRUE
50 | LV_6238-10_0_6_line_50 |  | 46 | 50 | 0.001162 | 0.125 | 0.08 | 261 | 0 | 0.364 | 1 | 3 | cs | TRUE
51 | LV_6238-10_0_6_line_51 |  | 47 | 48 | 0.0080635 | 0.125 | 0.08 | 261 | 0 | 0.364 | 1 | 1 | cs | TRUE
52 | LV_6238-10_0_6_line_52 |  | 47 | 49 | 0.010341 | 0.125 | 0.08 | 261 | 0 | 0.364 | 1 | 1 | cs | TRUE
53 | LV_6238-10_0_6_line_53 |  | 48 | 51 | 0.024004 | 0.125 | 0.08 | 261 | 0 | 0.364 | 1 | 1 | cs | TRUE
54 | LV_6238-10_0_6_line_54 |  | 50 | 52 | 0.050257 | 0.125 | 0.08 | 261 | 0 | 0.364 | 1 | 3 | cs | TRUE
55 | LV_6238-10_0_6_line_55 |  | 51 | 53 | 0.033064 | 0.125 | 0.08 | 261 | 0 | 0.364 | 1 | 1 | cs | TRUE
56 | LV_6238-10_0_6_line_56 |  | 52 | 54 | 0.01898 | 0.125 | 0.08 | 261 | 0 | 0.364 | 1 | 1 | cs | TRUE
57 | LV_6238-10_0_6_line_57 |  | 52 | 55 | 0.017172 | 0.125 | 0.08 | 261 | 0 | 0.364 | 1 | 3 | cs | TRUE
58 | LV_6238-10_0_6_line_58 |  | 53 | 58 | 0.030584 | 0.125 | 0.08 | 261 | 0 | 0.364 | 1 | 1 | cs | TRUE
59 | LV_6238-10_0_6_line_59 |  | 54 | 61 | 0.01323 | 0.125 | 0.08 | 261 | 0 | 0.364 | 1 | 1 | cs | TRUE
60 | LV_6238-10_0_6_line_60 |  | 55 | 62 | 0.0064881 | 0.125 | 0.08 | 261 | 0 | 0.364 | 1 | 3 | cs | TRUE
61 | LV_6238-10_0_6_line_61 |  | 57 | 75 | 0.025425 | 0.125 | 0.08 | 261 | 0 | 0.364 | 1 | 1 | cs | TRUE
62 | LV_6238-10_0_6_line_62 |  | 58 | 59 | 0.02445 | 0.125 | 0.08 | 261 | 0 | 0.364 | 1 | 1 | cs | TRUE
63 | LV_6238-10_0_6_line_63 |  | 59 | 60 | 0.036408 | 0.125 | 0.08 | 261 | 0 | 0.364 | 1 | 1 | cs | TRUE
64 | LV_6238-10_0_6_line_64 |  | 60 | 87 | 0.021025 | 0.125 | 0.08 | 261 | 0 | 0.364 | 1 | 1 | cs | TRUE
65 | LV_6238-10_0_6_line_65 |  | 61 | 63 | 0.010425 | 0.125 | 0.08 | 261 | 0 | 0.364 | 1 | 1 | cs | TRUE
66 | LV_6238-10_0_6_line_66 |  | 62 | 64 | 0.0042485 | 0.125 | 0.08 | 261 | 0 | 0.364 | 1 | 3 | cs | TRUE
67 | LV_6238-10_0_6_line_67 |  | 64 | 65 | 0.035033 | 0.125 | 0.08 | 261 | 0 | 0.364 | 1 | 3 | cs | TRUE
68 | LV_6238-10_0_6_line_68 |  | 65 | 66 | 0.0097865 | 0.125 | 0.08 | 261 | 0 | 0.364 | 1 | 1 | cs | TRUE
69 | LV_6238-10_0_6_line_69 |  | 65 | 67 | 0.018126 | 0.125 | 0.08 | 261 | 0 | 0.364 | 1 | 3 | cs | TRUE
70 | LV_6238-10_0_6_line_70 |  | 66 | 68 | 0.0040764 | 0.125 | 0.08 | 261 | 0 | 0.364 | 1 | 1 | cs | TRUE
71 | LV_6238-10_0_6_line_71 |  | 67 | 69 | 0.007666 | 0.125 | 0.08 | 261 | 0 | 0.364 | 1 | 3 | cs | TRUE
72 | LV_6238-10_0_6_line_72 |  | 68 | 70 | 0.010426 | 0.125 | 0.08 | 261 | 0 | 0.364 | 1 | 1 | cs | TRUE
73 | LV_6238-10_0_6_line_73 |  | 69 | 71 | 0.010267 | 0.125 | 0.08 | 261 | 0 | 0.364 | 1 | 3 | cs | TRUE
74 | LV_6238-10_0_6_line_74 |  | 70 | 72 | 0.013222 | 0.125 | 0.08 | 261 | 0 | 0.364 | 1 | 1 | cs | TRUE
75 | LV_6238-10_0_6_line_75 |  | 71 | 73 | 0.010313 | 0.125 | 0.08 | 261 | 0 | 0.364 | 1 | 3 | cs | TRUE
76 | LV_6238-10_0_6_line_76 |  | 72 | 89 | 0.026494 | 0.125 | 0.08 | 261 | 0 | 0.364 | 1 | 1 | cs | TRUE
77 | LV_6238-10_0_6_line_77 |  | 74 | 75 | 0.017718 | 0.125 | 0.08 | 261 | 0 | 0.364 | 1 | 1 | cs | TRUE
78 | LV_6238-10_0_6_line_78 |  | 76 | 77 | 0.0052353 | 0.125 | 0.08 | 261 | 0 | 0.364 | 1 | 1 | cs | TRUE
79 | LV_6238-10_0_6_line_79 |  | 78 | 79 | 0.0089633 | 0.125 | 0.08 | 261 | 0 | 0.364 | 1 | 3 | cs | TRUE
80 | LV_6238-10_0_6_line_80 |  | 79 | 80 | 0.01316 | 0.125 | 0.08 | 261 | 0 | 0.364 | 1 | 3 | cs | TRUE
81 | LV_6238-10_0_6_line_81 |  | 81 | 82 | 0.0091491 | 0.125 | 0.08 | 261 | 0 | 0.364 | 1 | 1 | cs | TRUE
82 | LV_6238-10_0_6_line_82 |  | 82 | 83 | 0.048493 | 0.125 | 0.08 | 261 | 0 | 0.364 | 1 | 1 | cs | TRUE
83 | LV_6238-10_0_6_line_83 |  | 83 | 84 | 0.02542 | 0.125 | 0.08 | 261 | 0 | 0.364 | 1 | 1 | cs | TRUE
84 | LV_6238-10_0_6_line_84 |  | 84 | 85 | 0.058395 | 0.125 | 0.08 | 261 | 0 | 0.364 | 1 | 1 | cs | TRUE
85 | LV_6238-10_0_6_line_85 |  | 85 | 86 | 0.040617 | 0.125 | 0.08 | 261 | 0 | 0.364 | 1 | 1 | cs | TRUE
86 | LV_6238-10_0_6_line_86 |  | 85 | 87 | 0.029067 | 0.125 | 0.08 | 261 | 0 | 0.364 | 1 | 1 | cs | TRUE
87 | LV_6238-10_0_6_line_87 |  | 86 | 88 | 0.030538 | 0.125 | 0.08 | 261 | 0 | 0.364 | 1 | 1 | cs | TRUE
88 | LV_6238-10_0_6_line_88 |  | 88 | 89 | 0.016921 | 0.125 | 0.08 | 261 | 0 | 0.364 | 1 | 1 | cs | TRUE

## trafo
| name | std_type | hv_bus | lv_bus | sn_mva | vn_hv_kv | vn_lv_kv | vk_percent | vkr_percent | pfe_kw | i0_percent | shift_degree | tap_side | tap_neutral | tap_min | tap_max | tap_step_percent | tap_step_degree | tap_pos | tap_phase_shifter | parallel | df | in_service
0 | LV_6238-10_0_6_trafo_71 | 0.63 MVA 20/0.4 kV | 90 | 80 | 0.63 | 20 | 0.4 | 6 | 1.206 | 1.65 | 0.2619 | 150 | hv | 0 | -2 | 2 | 2.5 | 0 | 0 | FALSE | 1 | 1 | TRUE

## line_geodata
| x0 | y0 | x1 | y1 | x2 | y2 | x3 | y3 | x4 | y4 | x5 | y5
0 | 2602210.0054 | 1122624.95 | 2602211.9174 | 1122626.4195
1 | 2602210.0054 | 1122624.95 | 2602196.9013 | 1122614.8779
2 | 2602196.9013 | 1122614.8779 | 2602196.8163 | 1122614.8126
3 | 2602191.9687 | 1122611.0865 | 2602196.8163 | 1122614.8126
4 | 2602266.5606 | 1122521.9461 | 2602251.5172 | 1122512.868
5 | 2602298.4232 | 1122519.9653 | 2602290.6407 | 1122532.0945 | 2602284.4791 | 1122532.7592 | 2602266.5606 | 1122521.9461
6 | 2602236.3411 | 1122503.7098 | 2602251.5172 | 1122512.868
7 | 2602307.5846 | 1122505.6869 | 2602298.4232 | 1122519.9653
8 | 2602191.9687 | 1122611.0865 | 2602191.6988 | 1122610.8752 | 2602184.0051 | 1122604.9232
9 | 2602191.9687 | 1122611.0865 | 2602194.4451 | 1122608.0526 | 2602196.6283 | 1122605.3743
10 | 2602236.3411 | 1122503.7098 | 2602225.5728 | 1122529.314
11 | 2602175.0743 | 1122598.0141 | 2602184.0051 | 1122604.9232
12 | 2602196.6283 | 1122605.3743 | 2602210.966 | 1122616.5451
13 | 2602196.6283 | 1122605.3743 | 2602196.4047 | 1122605.1963 | 2602190.0843 | 1122600.3579
14 | 2602210.966 | 1122616.5451 | 2602218.9933 | 1122622.7993
15 | 2602175.0743 | 1122598.0141 | 2602166.9291 | 1122591.7128 | 2602164.8507 | 1122590.1021
16 | 2602180.8012 | 1122593.2517 | 2602190.0843 | 1122600.3579
17 | 2602157.2514 | 1122584.2128 | 2602164.8507 | 1122590.1021
18 | 2602225.5728 | 1122529.314 | 2602217.739 | 1122526.6322 | 2602208.6005 | 1122534.5085
19 | 2602180.8012 | 1122593.2517 | 2602183.2623 | 1122589.9843 | 2602188.6477 | 1122581.6265 | 2602190.1372 | 1122578.3032 | 2602190.5702 | 1122574.8795 | 2602190.8933 | 1122555.1922
20 | 2602180.8012 | 1122593.2517 | 2602167.5176 | 1122582.8785
21 | 2602190.8933 | 1122555.1922 | 2602193.8004 | 1122550.6497
22 | 2602152.8367 | 1122571.2971 | 2602161.2043 | 1122577.9485 | 2602167.5176 | 1122582.8785
23 | 2602117.4171 | 1122548.1892 | 2602119.819 | 1122550.5655 | 2602125.4236 | 1122555.3141 | 2602126.168 | 1122555.8826
24 | 2602117.4171 | 1122548.1892 | 2602112.7038 | 1122543.5263 | 2602104.0701 | 1122534.3189 | 2602100.8572 | 1122530.7794
25 | 2602131.1238 | 1122564.0603 | 2602144.6569 | 1122574.4523 | 2602157.2514 | 1122584.2128
26 | 2602179.8574 | 1122369.7736 | 2602179.5596 | 1122372.3434 | 2602178.2007 | 1122375.8259
27 | 2602172.1344 | 1122391.3723 | 2602178.2007 | 1122375.8259
28 | 2602182.3762 | 1122348.0351 | 2602179.8574 | 1122369.7736
29 | 2602172.1344 | 1122391.3723 | 2602154.3881 | 1122380.1467
30 | 2602172.1344 | 1122391.3723 | 2602179.2783 | 1122395.888
31 | 2602144.4649 | 1122373.186 | 2602150.8936 | 1122377.9362 | 2602154.3881 | 1122380.1467
32 | 2602179.2783 | 1122395.888 | 2602185.1818 | 1122399.6196
33 | 2602204.1072 | 1122411.5823 | 2602185.1818 | 1122399.6196
34 | 2602185.1818 | 1122399.6196 | 2602176.7413 | 1122431.6126
35 | 2602141.7344 | 1122447.2372 | 2602109.2159 | 1122459.0283 | 2602102.3214 | 1122460.1821 | 2602094.4233 | 1122448.7503
36 | 2602147.9871 | 1122444.97 | 2602141.7344 | 1122447.2372
37 | 2602053.3024 | 1122451.117 | 2602080.421 | 1122436.2298 | 2602086.1505 | 1122436.7764 | 2602094.4233 | 1122448.7503
38 | 2602147.9871 | 1122444.97 | 2602154.2104 | 1122442.7134 | 2602176.7413 | 1122431.6126
39 | 2602088.5849 | 1122517.2597 | 2602085.0531 | 1122513.369 | 2602080.6133 | 1122507.3312 | 2602077.2223 | 1122501.3605 | 2602076.4904 | 1122499.6511
40 | 2602070.3362 | 1122485.2779 | 2602076.4904 | 1122499.6511
41 | 2602088.5849 | 1122517.2597 | 2602100.8572 | 1122530.7794
42 | 2602070.3362 | 1122485.2779 | 2602062.6126 | 1122467.239
43 | 2602077.6786 | 1122509.2598 | 2602078.9464 | 1122511.0547 | 2602081.1278 | 1122513.8012 | 2602085.1439 | 1122518.5826 | 2602086.4814 | 1122520.0727
44 | 2602077.6786 | 1122509.2598 | 2602077.2892 | 1122508.7086 | 2602075.6322 | 1122505.8733 | 2602071.9641 | 1122498.1683 | 2602068.9165 | 1122490.9979
45 | 2602099.6504 | 1122534.795 | 2602095.7046 | 1122530.3475 | 2602086.4814 | 1122520.0727
46 | 2602068.2333 | 1122489.3904 | 2602068.9165 | 1122490.9979
47 | 2602204.1072 | 1122411.5823 | 2602217.7851 | 1122417.6461
48 | 2602053.3024 | 1122451.117 | 2602062.6126 | 1122467.239
49 | 2602063.6694 | 1122479.6112 | 2602068.042 | 1122488.9403 | 2602068.2333 | 1122489.3904
50 | 2602218.8473 | 1122418.117 | 2602217.7851 | 1122417.6461
51 | 2602243.0396 | 1122377.9797 | 2602246.1233 | 1122380.4821 | 2602250.1402 | 1122381.2633
52 | 2602243.0396 | 1122377.9797 | 2602241.4449 | 1122373.388 | 2602241.1897 | 1122367.914
53 | 2602250.1402 | 1122381.2633 | 2602255.3997 | 1122382.2863 | 2602273.9181 | 1122384.4612
54 | 2602265.1657 | 1122437.6057 | 2602237.0073 | 1122426.1678 | 2602218.8473 | 1122418.117
55 | 2602306.6929 | 1122388.7352 | 2602300.5954 | 1122387.5943 | 2602273.9181 | 1122384.4612
56 | 2602265.1657 | 1122437.6057 | 2602260.4665 | 1122445.4412 | 2602255.032 | 1122453.648
57 | 2602265.1657 | 1122437.6057 | 2602281.0731 | 1122444.0727
58 | 2602336.4922 | 1122395.4507 | 2602326.0728 | 1122392.3616 | 2602306.6929 | 1122388.7352
59 | 2602247.7277 | 1122464.6784 | 2602255.032 | 1122453.648
60 | 2602281.0731 | 1122444.0727 | 2602287.0836 | 1122446.5161
61 | 2602099.6504 | 1122534.795 | 2602106.7046 | 1122542.7461 | 2602111.1678 | 1122547.7612 | 2602113.7811 | 1122550.3856 | 2602116.8108 | 1122553.0323 | 2602117.0825 | 1122553.262
62 | 2602359.8262 | 1122402.7462 | 2602346.6835 | 1122398.4723 | 2602336.4922 | 1122395.4507
63 | 2602394.3331 | 1122414.3501 | 2602380.086 | 1122409.3347 | 2602359.8262 | 1122402.7462
64 | 2602414.1773 | 1122421.2973 | 2602406.641 | 1122418.6828 | 2602394.3331 | 1122414.3501
65 | 2602241.972 | 1122473.3704 | 2602247.7277 | 1122464.6784
66 | 2602290.9748 | 1122448.22 | 2602288.3199 | 1122447.0188 | 2602287.0836 | 1122446.5161
67 | 2602322.8926 | 1122462.6614 | 2602290.9748 | 1122448.22
68 | 2602322.8926 | 1122462.6614 | 2602331.8075 | 1122466.6986
69 | 2602322.8926 | 1122462.6614 | 2602319.8735 | 1122473.0765 | 2602318.5849 | 1122480.2436
70 | 2602335.5209 | 1122468.3803 | 2602331.8075 | 1122466.6986
71 | 2602318.5849 | 1122480.2436 | 2602317.2284 | 1122487.7887
72 | 2602345.1992 | 1122472.1783 | 2602342.0061 | 1122471.3172 | 2602335.5209 | 1122468.3803
73 | 2602313.1536 | 1122497.0074 | 2602316.512 | 1122491.7732 | 2602317.2284 | 1122487.7887
74 | 2602345.1992 | 1122472.1783 | 2602357.9651 | 1122475.6208
75 | 2602313.1536 | 1122497.0074 | 2602307.5846 | 1122505.6869
76 | 2602383.5449 | 1122482.5189 | 2602357.9651 | 1122475.6208
77 | 2602131.1238 | 1122564.0603 | 2602122.8164 | 1122557.6811 | 2602119.324 | 1122555.1564 | 2602117.0825 | 1122553.262
78 | 2602148.7384 | 1122568.0394 | 2602152.8367 | 1122571.2971
79 | 2602198.632 | 1122543.1001 | 2602193.8004 | 1122550.6497
80 | 2602198.632 | 1122543.1001 | 2602198.632 | 1122543.1001 | 2602208.6005 | 1122534.5085
81 | 2602433.246 | 1122339.2432 | 2602440.5562 | 1122333.7415
82 | 2602433.246 | 1122339.2432 | 2602438.6952 | 1122346.9269 | 2602444.3451 | 1122353.8102 | 2602459.8546 | 1122369.8241 | 2602465.6163 | 1122375.1926
83 | 2602484.8547 | 1122391.4669 | 2602480.6926 | 1122386.107 | 2602467.386 | 1122376.8417 | 2602465.6163 | 1122375.1926
84 | 2602484.8547 | 1122391.4669 | 2602441.9245 | 1122430.3133 | 2602441.639 | 1122430.8245
85 | 2602441.639 | 1122430.8245 | 2602423.9747 | 1122462.9889 | 2602421.2158 | 1122465.7757
86 | 2602441.639 | 1122430.8245 | 2602414.1773 | 1122421.2973
87 | 2602399.8825 | 1122486.9246 | 2602409.9279 | 1122473.7554 | 2602417.132 | 1122469.9007 | 2602421.2158 | 1122465.7757
88 | 2602399.8825 | 1122486.9246 | 2602383.5449 | 1122482.5189

## bus_geodata
| x | y | coords
0 | 2602210.0054 | 1122624.95
1 | 2602211.9174 | 1122626.4195
2 | 2602196.9013 | 1122614.8779
3 | 2602196.8163 | 1122614.8126
4 | 2602266.5606 | 1122521.9461
5 | 2602251.5172 | 1122512.868
6 | 2602298.4232 | 1122519.9653
7 | 2602191.9687 | 1122611.0865
8 | 2602236.3411 | 1122503.7098
9 | 2602184.0051 | 1122604.9232
10 | 2602196.6283 | 1122605.3743
11 | 2602218.9933 | 1122622.7993
12 | 2602210.966 | 1122616.5451
13 | 2602175.0743 | 1122598.0141
14 | 2602190.0843 | 1122600.3579
15 | 2602164.8507 | 1122590.1021
16 | 2602225.5728 | 1122529.314
17 | 2602180.8012 | 1122593.2517
18 | 2602190.8933 | 1122555.1922
19 | 2602167.5176 | 1122582.8785
20 | 2602126.168 | 1122555.8826
21 | 2602117.4171 | 1122548.1892
22 | 2602157.2514 | 1122584.2128
23 | 2602178.2007 | 1122375.8259
24 | 2602179.8574 | 1122369.7736
25 | 2602172.1344 | 1122391.3723
26 | 2602182.3762 | 1122348.0351
27 | 2602154.3881 | 1122380.1467
28 | 2602179.2783 | 1122395.888
29 | 2602144.4649 | 1122373.186
30 | 2602185.1818 | 1122399.6196
31 | 2602141.7344 | 1122447.2372
32 | 2602094.4233 | 1122448.7503
33 | 2602147.9871 | 1122444.97
34 | 2602076.4904 | 1122499.6511
35 | 2602088.5848 | 1122517.2597
36 | 2602070.3362 | 1122485.2779
37 | 2602077.6786 | 1122509.2598
38 | 2602086.4814 | 1122520.0727
39 | 2602068.9165 | 1122490.9979
40 | 2602204.1072 | 1122411.5823
41 | 2602176.7413 | 1122431.6126
42 | 2602053.3024 | 1122451.117
43 | 2602062.6126 | 1122467.239
44 | 2602063.6694 | 1122479.6112
45 | 2602068.2333 | 1122489.3904
46 | 2602217.7851 | 1122417.6461
47 | 2602243.0396 | 1122377.9797
48 | 2602250.1402 | 1122381.2633
49 | 2602241.1897 | 1122367.914
50 | 2602218.8473 | 1122418.117
51 | 2602273.9181 | 1122384.4612
52 | 2602265.1657 | 1122437.6057
53 | 2602306.6929 | 1122388.7352
54 | 2602255.032 | 1122453.648
55 | 2602281.0731 | 1122444.0727
56 | 2602100.8572 | 1122530.7794
57 | 2602099.6504 | 1122534.795
58 | 2602336.4922 | 1122395.4507
59 | 2602359.8262 | 1122402.7462
60 | 2602394.3331 | 1122414.3501
61 | 2602247.7277 | 1122464.6784
62 | 2602287.0836 | 1122446.5161
63 | 2602241.972 | 1122473.3704
64 | 2602290.9748 | 1122448.22
65 | 2602322.8926 | 1122462.6614
66 | 2602331.8075 | 1122466.6986
67 | 2602318.5849 | 1122480.2436
68 | 2602335.5209 | 1122468.3803
69 | 2602317.2284 | 1122487.7887
70 | 2602345.1992 | 1122472.1783
71 | 2602313.1536 | 1122497.0074
72 | 2602357.9651 | 1122475.6208
73 | 2602307.5846 | 1122505.6869
74 | 2602131.1238 | 1122564.0603
75 | 2602117.0825 | 1122553.262
76 | 2602152.8367 | 1122571.2971
77 | 2602148.7384 | 1122568.0394
78 | 2602193.8004 | 1122550.6497
79 | 2602198.632 | 1122543.1001
80 | 2602208.6005 | 1122534.5085
81 | 2602440.5562 | 1122333.7415
82 | 2602433.246 | 1122339.2432
83 | 2602465.6163 | 1122375.1926
84 | 2602484.8547 | 1122391.4669
85 | 2602441.639 | 1122430.8245
86 | 2602421.2158 | 1122465.7757
87 | 2602414.1773 | 1122421.2973
88 | 2602399.8825 | 1122486.9246
89 | 2602383.5449 | 1122482.5189
90 | 2602225.5728 | 1122529.314

## line_std_types
| c_nf_per_km | r_ohm_per_km | x_ohm_per_km | max_i_ka | type | q_mm2 | alpha | voltage_rating
NAYY 4x50 SE | 210 | 0.642 | 0.083 | 0.142 | cs | 50 | 0.00403 | LV
NAYY 4x120 SE | 264 | 0.225 | 0.08 | 0.242 | cs | 120 | 0.00403 | LV
NAYY 4x150 SE | 261 | 0.208 | 0.08 | 0.27 | cs | 150 | 0.00403 | LV
NA2XS2Y 1x95 RM/25 12/20 kV | 216 | 0.313 | 0.132 | 0.252 | cs | 95 | 0.00403 | MV
NA2XS2Y 1x185 RM/25 12/20 kV | 273 | 0.161 | 0.117 | 0.362 | cs | 185 | 0.00403 | MV
NA2XS2Y 1x240 RM/25 12/20 kV | 304 | 0.122 | 0.112 | 0.421 | cs | 240 | 0.00403 | MV
NA2XS2Y 1x95 RM/25 6/10 kV | 315 | 0.313 | 0.123 | 0.249 | cs | 95 | 0.00403 | MV
NA2XS2Y 1x185 RM/25 6/10 kV | 406 | 0.161 | 0.11 | 0.358 | cs | 185 | 0.00403 | MV
NA2XS2Y 1x240 RM/25 6/10 kV | 456 | 0.122 | 0.105 | 0.416 | cs | 240 | 0.00403 | MV
NA2XS2Y 1x150 RM/25 12/20 kV | 250 | 0.206 | 0.116 | 0.319 | cs | 150 | 0.00403 | MV
NA2XS2Y 1x120 RM/25 12/20 kV | 230 | 0.253 | 0.119 | 0.283 | cs | 120 | 0.00403 | MV
NA2XS2Y 1x70 RM/25 12/20 kV | 190 | 0.443 | 0.132 | 0.22 | cs | 70 | 0.00403 | MV
NA2XS2Y 1x150 RM/25 6/10 kV | 360 | 0.206 | 0.11 | 0.315 | cs | 150 | 0.00403 | MV
NA2XS2Y 1x120 RM/25 6/10 kV | 340 | 0.253 | 0.113 | 0.28 | cs | 120 | 0.00403 | MV
NA2XS2Y 1x70 RM/25 6/10 kV | 280 | 0.443 | 0.123 | 0.217 | cs | 70 | 0.00403 | MV
N2XS(FL)2Y 1x120 RM/35 64/110 kV | 112 | 0.153 | 0.166 | 0.366 | cs | 120 | 0.00393 | HV
N2XS(FL)2Y 1x185 RM/35 64/110 kV | 125 | 0.099 | 0.156 | 0.457 | cs | 185 | 0.00393 | HV
N2XS(FL)2Y 1x240 RM/35 64/110 kV | 135 | 0.075 | 0.149 | 0.526 | cs | 240 | 0.00393 | HV
N2XS(FL)2Y 1x300 RM/35 64/110 kV | 144 | 0.06 | 0.144 | 0.588 | cs | 300 | 0.00393 | HV
15-AL1/3-ST1A 0.4 | 11 | 1.8769 | 0.35 | 0.105 | ol | 16 | 0.00403 | LV
24-AL1/4-ST1A 0.4 | 11.25 | 1.2012 | 0.335 | 0.14 | ol | 24 | 0.00403 | LV
48-AL1/8-ST1A 0.4 | 12.2 | 0.5939 | 0.3 | 0.21 | ol | 48 | 0.00403 | LV
94-AL1/15-ST1A 0.4 | 13.2 | 0.306 | 0.29 | 0.35 | ol | 94 | 0.00403 | LV
34-AL1/6-ST1A 10.0 | 9.7 | 0.8342 | 0.36 | 0.17 | ol | 34 | 0.00403 | MV
48-AL1/8-ST1A 10.0 | 10.1 | 0.5939 | 0.35 | 0.21 | ol | 48 | 0.00403 | MV
70-AL1/11-ST1A 10.0 | 10.4 | 0.4132 | 0.339 | 0.29 | ol | 70 | 0.00403 | MV
94-AL1/15-ST1A 10.0 | 10.75 | 0.306 | 0.33 | 0.35 | ol | 94 | 0.00403 | MV
122-AL1/20-ST1A 10.0 | 11.1 | 0.2376 | 0.323 | 0.41 | ol | 122 | 0.00403 | MV
149-AL1/24-ST1A 10.0 | 11.25 | 0.194 | 0.315 | 0.47 | ol | 149 | 0.00403 | MV
34-AL1/6-ST1A 20.0 | 9.15 | 0.8342 | 0.382 | 0.17 | ol | 34 | 0.00403 | MV
48-AL1/8-ST1A 20.0 | 9.5 | 0.5939 | 0.372 | 0.21 | ol | 48 | 0.00403 | MV
70-AL1/11-ST1A 20.0 | 9.7 | 0.4132 | 0.36 | 0.29 | ol | 70 | 0.00403 | MV
94-AL1/15-ST1A 20.0 | 10 | 0.306 | 0.35 | 0.35 | ol | 94 | 0.00403 | MV
122-AL1/20-ST1A 20.0 | 10.3 | 0.2376 | 0.344 | 0.41 | ol | 122 | 0.00403 | MV
149-AL1/24-ST1A 20.0 | 10.5 | 0.194 | 0.337 | 0.47 | ol | 149 | 0.00403 | MV
184-AL1/30-ST1A 20.0 | 10.75 | 0.1571 | 0.33 | 0.535 | ol | 184 | 0.00403 | MV
243-AL1/39-ST1A 20.0 | 11 | 0.1188 | 0.32 | 0.645 | ol | 243 | 0.00403 | MV
48-AL1/8-ST1A 110.0 | 8 | 0.5939 | 0.46 | 0.21 | ol | 48 | 0.00403 | HV
70-AL1/11-ST1A 110.0 | 8.4 | 0.4132 | 0.45 | 0.29 | ol | 70 | 0.00403 | HV
94-AL1/15-ST1A 110.0 | 8.65 | 0.306 | 0.44 | 0.35 | ol | 94 | 0.00403 | HV
122-AL1/20-ST1A 110.0 | 8.5 | 0.2376 | 0.43 | 0.41 | ol | 122 | 0.00403 | HV
149-AL1/24-ST1A 110.0 | 8.75 | 0.194 | 0.41 | 0.47 | ol | 149 | 0.00403 | HV
184-AL1/30-ST1A 110.0 | 8.8 | 0.1571 | 0.4 | 0.535 | ol | 184 | 0.00403 | HV
243-AL1/39-ST1A 110.0 | 9 | 0.1188 | 0.39 | 0.645 | ol | 243 | 0.00403 | HV
305-AL1/39-ST1A 110.0 | 9.2 | 0.0949 | 0.38 | 0.74 | ol | 305 | 0.00403 | HV
490-AL1/64-ST1A 110.0 | 9.75 | 0.059 | 0.37 | 0.96 | ol | 490 | 0.00403 | HV
679-AL1/86-ST1A 110.0 | 9.95 | 0.042 | 0.36 | 1.15 | ol | 679 | 0.00403 | HV
490-AL1/64-ST1A 220.0 | 10 | 0.059 | 0.285 | 0.96 | ol | 490 | 0.00403 | HV
679-AL1/86-ST1A 220.0 | 11.7 | 0.042 | 0.275 | 1.15 | ol | 679 | 0.00403 | HV
490-AL1/64-ST1A 380.0 | 11 | 0.059 | 0.253 | 0.96 | ol | 490 | 0.00403 | HV
679-AL1/86-ST1A 380.0 | 14.6 | 0.042 | 0.25 | 1.15 | ol | 679 | 0.00403 | HV

## trafo_std_types
| i0_percent | pfe_kw | vkr_percent | sn_mva | vn_lv_kv | vn_hv_kv | vk_percent | shift_degree | vector_group | tap_side | tap_neutral | tap_min | tap_max | tap_step_degree | tap_step_percent | tap_phase_shifter
160 MVA 380/110 kV | 0.06 | 60 | 0.25 | 160 | 110 | 380 | 12.2 | 0 | Yy0 | hv | 0 | -9 | 9 | 0 | 1.5 | FALSE
100 MVA 220/110 kV | 0.06 | 55 | 0.26 | 100 | 110 | 220 | 12 | 0 | Yy0 | hv | 0 | -9 | 9 | 0 | 1.5 | FALSE
63 MVA 110/20 kV | 0.04 | 22 | 0.32 | 63 | 20 | 110 | 18 | 150 | YNd5 | hv | 0 | -9 | 9 | 0 | 1.5 | FALSE
40 MVA 110/20 kV | 0.05 | 18 | 0.34 | 40 | 20 | 110 | 16.2 | 150 | YNd5 | hv | 0 | -9 | 9 | 0 | 1.5 | FALSE
25 MVA 110/20 kV | 0.07 | 14 | 0.41 | 25 | 20 | 110 | 12 | 150 | YNd5 | hv | 0 | -9 | 9 | 0 | 1.5 | FALSE
63 MVA 110/10 kV | 0.04 | 22 | 0.32 | 63 | 10 | 110 | 18 | 150 | YNd5 | hv | 0 | -9 | 9 | 0 | 1.5 | FALSE
40 MVA 110/10 kV | 0.05 | 18 | 0.34 | 40 | 10 | 110 | 16.2 | 150 | YNd5 | hv | 0 | -9 | 9 | 0 | 1.5 | FALSE
25 MVA 110/10 kV | 0.07 | 14 | 0.41 | 25 | 10 | 110 | 12 | 150 | YNd5 | hv | 0 | -9 | 9 | 0 | 1.5 | FALSE
0.25 MVA 20/0.4 kV | 0.32 | 0.8 | 1.44 | 0.25 | 0.4 | 20 | 6 | 150 | Yzn5 | hv | 0 | -2 | 2 | 0 | 2.5 | FALSE
0.4 MVA 20/0.4 kV | 0.3375 | 1.35 | 1.425 | 0.4 | 0.4 | 20 | 6 | 150 | Dyn5 | hv | 0 | -2 | 2 | 0 | 2.5 | FALSE
0.63 MVA 20/0.4 kV | 0.2619 | 1.65 | 1.206 | 0.63 | 0.4 | 20 | 6 | 150 | Dyn5 | hv | 0 | -2 | 2 | 0 | 2.5 | FALSE
0.25 MVA 10/0.4 kV | 0.24 | 0.6 | 1.2 | 0.25 | 0.4 | 10 | 4 | 150 | Dyn5 | hv | 0 | -2 | 2 | 0 | 2.5 | FALSE
0.4 MVA 10/0.4 kV | 0.2375 | 0.95 | 1.325 | 0.4 | 0.4 | 10 | 4 | 150 | Dyn5 | hv | 0 | -2 | 2 | 0 | 2.5 | FALSE
0.63 MVA 10/0.4 kV | 0.1873 | 1.18 | 1.0794 | 0.63 | 0.4 | 10 | 4 | 150 | Dyn5 | hv | 0 | -2 | 2 | 0 | 2.5 | FALSE

## trafo3w_std_types
| sn_hv_mva | sn_mv_mva | sn_lv_mva | vn_hv_kv | vn_mv_kv | vn_lv_kv | vk_hv_percent | vk_mv_percent | vk_lv_percent | vkr_hv_percent | vkr_mv_percent | vkr_lv_percent | pfe_kw | i0_percent | shift_mv_degree | shift_lv_degree | vector_group | tap_side | tap_neutral | tap_min | tap_max | tap_step_percent
63/25/38 MVA 110/20/10 kV | 63 | 25 | 38 | 110 | 20 | 10 | 10.4 | 10.4 | 10.4 | 0.28 | 0.32 | 0.35 | 35 | 0.89 | 0 | 0 | YN0yn0yn0 | hv | 0 | -10 | 10 | 1.2
63/25/38 MVA 110/10/10 kV | 63 | 25 | 38 | 110 | 10 | 10 | 10.4 | 10.4 | 10.4 | 0.28 | 0.32 | 0.35 | 35 | 0.89 | 0 | 0 | YN0yn0yn0 | hv | 0 | -10 | 10 | 1.2

## fuse_std_types
| fuse_type | i_rated_a | t_avg | t_min | t_total | x_avg | x_min | x_total
HV 100A | HV 100A | 100 | 0 | [10.0, 3.64, 0.854, 0.281, 0.1, 0.0531, 0.022, 0.01] | [10.0, 4.267, 1.21, 0.403, 0.1, 0.058, 0.022, 0.01] | 0 | [300.0, 350.0, 450.0, 550.0, 700.0, 850.0, 1200.0, 1752.0] | [600.0, 700.0, 900.0, 1150.0, 1665.0, 2000.0, 3000.0, 4313.0]
HV 10A | HV 10A | 10 | 0 | [10.0, 1675.0, 0.344, 0.156, 0.1, 0.0417, 0.0171, 0.01] | [10.0, 1.3, 0.3, 0.155, 0.1, 0.0555, 0.023, 0.01] | 0 | [30.0, 32.0, 35.0, 37.0, 39.0, 50.0, 70.0, 88.0] | [60.0, 70.0, 80.0, 87.0, 94.0, 110.0, 150.0, 216.0]
HV 125A | HV 125A | 125 | 0 | [10.0, 1.82, 0.344, 0.1, 0.0467, 0.0269, 0.01] | [10.0, 2.478, 0.426, 0.1, 0.0427, 0.0211, 0.01] | 0 | [375.0, 500.0, 700.0, 925.0, 1200.0, 1500.0, 2341.0] | [750.0, 1000.0, 1500.0, 2200.0, 3000.0, 4000.0, 5765.0]
HV 160A | HV 160A | 160 | 0 | [10.0, 4.15, 1.03, 0.198, 0.1, 0.051, 0.0172, 0.01] | [10.0, 2.3, 0.734, 0.274, 0.1, 0.046, 0.0177, 0.01] | 0 | [480.0, 550.0, 700.0, 1000.0, 1260.0, 1600.0, 2500.0, 3227.0] | [960.0, 1300.0, 1700.0, 2200.0, 2996.0, 4000.0, 6000.0, 7946.0]
HV 16A | HV 16A | 16 | 0 | [10.0, 0.352, 0.164, 0.1, 0.0649, 0.0342, 0.01] | [10.0, 2.34, 0.722, 0.181, 0.1, 0.055, 0.0296, 0.01] | 0 | [48.0, 60.0, 65.0, 71.0, 80.0, 100.0, 162.0] | [96.0, 110.0, 125.0, 150.0, 168.0, 200.0, 250.0, 398.0]
HV 200A | HV 200A | 200 | 0 | [10.0, 4.267, 1.21, 0.403, 0.1, 0.058, 0.022, 0.01] | [10.0, 3.73, 1.654, 0.328, 0.1, 0.0531, 0.019, 0.01] | 0 | [600.0, 700.0, 900.0, 1150.0, 1665.0, 2000.0, 3000.0, 4313.0] | [1200.0, 1500.0, 1800.0, 2700.0, 3960.0, 5000.0, 7500.0, 10620.0]
HV 20A | HV 20A | 20 | 0 | [10.0, 1.3, 0.3, 0.155, 0.1, 0.0555, 0.023, 0.01] | [10.0, 1.3, 0.161, 0.1, 0.0611, 0.0399, 0.0141, 0.01] | 0 | [60.0, 70.0, 80.0, 87.0, 94.0, 110.0, 150.0, 216.0] | [120.0, 150.0, 200.0, 223.0, 260.0, 300.0, 450.0, 532.0]
HV 25A | HV 25A | 25 | 0 | [10.0, 2.512, 0.833, 0.299, 0.1, 0.0372, 0.0223, 0.01] | [10.0, 3.125, 0.597, 0.198, 0.1, 0.0378, 0.022, 0.01] | 0 | [75.0, 82.0, 90.0, 100.0, 124.0, 170.0, 200.0, 289.0] | [150.0, 170.0, 210.0, 250.0, 294.0, 400.0, 500.0, 711.0]
HV 31.5A | HV 31.5A | 31.5 | 0 | [10.0, 2.34, 0.722, 0.181, 0.1, 0.055, 0.0296, 0.01] | [10.0, 2.84, 0.368, 0.164, 0.1, 0.0621, 0.0378, 0.0195, 0.01] | 0 | [95.0, 110.0, 125.0, 150.0, 165.0, 200.0, 250.0, 390.0] | [189.0, 220.0, 300.0, 350.0, 393.0, 450.0, 530.0, 700.0, 960.0]
HV 40A | HV 40A | 40 | 0 | [10.0, 1.3, 0.161, 0.1, 0.0611, 0.0399, 0.0141, 0.01] | [10.0, 2.05, 0.369, 0.198, 0.1, 0.051, 0.0298, 0.01] | 0 | [120.0, 150.0, 200.0, 223.0, 260.0, 300.0, 450.0, 532.0] | [240.0, 300.0, 400.0, 450.0, 530.0, 650.0, 800.0, 1311.0]
HV 50A | HV 50A | 50 | 0 | [10.0, 3.215, 0.597, 0.198, 0.1, 0.0378, 0.022, 0.01] | [10.0, 3.64, 0.854, 0.281, 0.1, 0.0531, 0.022, 0.01] | 0 | [150.0, 170.0, 210.0, 250.0, 294.0, 400.0, 500.0, 711.0] | [300.0, 350.0, 450.0, 550.0, 700.0, 850.0, 1200.0, 1752.0]
HV 6.3A | HV 6.3A | 6.3 | 0 | [10.0, 1.39, 0.344, 0.168, 0.1, 0.056, 0.0263, 0.01] | [10.0, 1.711, 0.516, 0.198, 0.1, 0.0634, 0.0303, 0.01] | 0 | [19.0, 19.5, 20.4, 20.8, 22.0, 25.0, 32.0, 48.0] | [38.0, 40.0, 43.0, 48.0, 53.0, 60.0, 75.0, 118.0]
HV 63A | HV 63A | 63 | 0 | [10.0, 2.84, 0.368, 0.164, 0.1, 0.0621, 0.0378, 0.0195, 0.01] | [10.0, 1.82, 0.344, 0.1, 0.0467, 0.0269, 0.01] | 0 | [189.0, 220.0, 300.0, 350.0, 393.0, 450.0, 530.0, 700.0, 961.0] | [378.0, 500.0, 700.0, 934.0, 1200.0, 1500.0, 2366.0]
HV 80A | HV 80A | 80 | 0 | [10.0, 2.05, 0.369, 0.198, 0.1, 0.051, 0.0298, 0.01] | [10.0, 4.15, 1.03, 0.198, 0.1, 0.051, 0.0172, 0.01] | 0 | [240.0, 300.0, 400.0, 450.0, 530.0, 650.0, 800.0, 1311.0] | [480.0, 550.0, 700.0, 1000.0, 1260.0, 1600.0, 2500.0, 3227.0]
Siemens NH-1-100 | Siemens NH-1-100 | 100 | [5400.0, 2000.0, 400.0, 20.0, 1.0, 0.2, 0.012, 0.004] | 0 | 0 | [150.0, 190.0, 250.0, 430.0, 900.0, 1250.0, 2700.0, 3600.0] | 0 | 0
Siemens NH-1-125 | Siemens NH-1-125 | 125 | [4800.0, 120.0, 7.0, 0.1, 0.004] | 0 | 0 | [180.0, 400.0, 740.0, 2000.0, 4250.0] | 0 | 0
Siemens NH-1-16 | Siemens NH-1-16 | 16 | [4000.0, 400.0, 2.0, 0.1, 0.04, 0.01] | 0 | 0 | [26.0, 35.0, 75.0, 150.0, 200.0, 300.0] | 0 | 0
Siemens NH-1-160 | Siemens NH-1-160 | 160 | [4800.0, 120.0, 7.0, 0.1, 0.004] | 0 | 0 | [210.0, 500.0, 900.0, 2300.0, 5000.0] | 0 | 0
Siemens NH-1-25 | Siemens NH-1-25 | 25 | [4000.0, 1000.0, 10.0, 0.2, 0.02, 0.01] | 0 | 0 | [40.0, 50.0, 100.0, 210.0, 400.0, 500.0] | 0 | 0
Siemens NH-1-50 | Siemens NH-1-50 | 50 | [4000.0, 40.0, 4.0, 1.0, 0.02, 0.01] | 0 | 0 | [86.0, 200.0, 300.0, 400.0, 1000.0, 1280.0] | 0 | 0
Siemens NH-1-63 | Siemens NH-1-63 | 63 | [4000.0, 100.0, 10.0, 2.0, 0.04, 0.01] | 0 | 0 | [100.0, 200.0, 300.0, 400.0, 1000.0, 1500.0] | 0 | 0
Siemens NH-1-80 | Siemens NH-1-80 | 80 | [4800.0, 120.0, 7.0, 0.1, 0.01] | 0 | 0 | [150.58, 250.0, 450.0, 1150.0, 2470.0] | 0 | 0
Siemens NH-2-1000 | Siemens NH-2-1000 | 1000 | [4800.0, 120.0, 7.0, 0.1, 0.004] | 0 | 0 | [1900.0, 3500.0, 8400.0, 24000.0, 52000.0] | 0 | 0
Siemens NH-2-200 | Siemens NH-2-200 | 200 | [4800.0, 120.0, 7.0, 0.1, 0.004] | 0 | 0 | [280.0, 650.0, 1200.0, 3000.0, 7000.0] | 0 | 0
Siemens NH-2-224 | Siemens NH-2-224 | 224 | [4800.0, 120.0, 7.0, 0.2, 0.04, 0.004] | 0 | 0 | [400.0, 750.0, 1453.0, 3025.0, 4315.0, 7600.0] | 0 | 0
Siemens NH-2-250 | Siemens NH-2-250 | 250 | [4800.0, 120.0, 7.0, 0.1, 0.004] | 0 | 0 | [450.0, 800.0, 1650.0, 4000.0, 8500.0] | 0 | 0
Siemens NH-2-315 | Siemens NH-2-315 | 315 | [4800.0, 120.0, 7.0, 0.1, 0.004] | 0 | 0 | [550.0, 920.0, 1900.0, 5000.0, 11000.0] | 0 | 0
Siemens NH-2-355 | Siemens NH-2-355 | 355 | [4800.0, 120.0, 6.0, 0.1, 0.004] | 0 | 0 | [650.0, 1116.27, 2350.0, 5840.0, 12790.0] | 0 | 0
Siemens NH-2-400 | Siemens NH-2-400 | 400 | [4800.0, 120.0, 7.0, 0.1, 0.004] | 0 | 0 | [720.0, 1350.0, 2800.0, 6500.0, 15000.0] | 0 | 0
Siemens NH-2-425 | Siemens NH-2-425 | 425 | [4800.0, 120.0, 7.0, 0.1, 0.004] | 0 | 0 | [850.0, 1500.0, 3050.0, 7500.0, 16500.0] | 0 | 0
Siemens NH-2-630 | Siemens NH-2-630 | 630 | [4800.0, 120.0, 7.0, 0.1, 0.004] | 0 | 0 | [1200.0, 2000.0, 4800.0, 12000.0, 26000.0] | 0 | 0

## dtypes
| element | column | dtype
0 | bus | name | object
1 | bus | vn_kv | float64
2 | bus | type | object
3 | bus | zone | object
4 | bus | in_service | bool
5 | load | name | object
6 | load | bus | uint32
7 | load | p_mw | float64
8 | load | q_mvar | float64
9 | load | const_z_percent | float64
10 | load | const_i_percent | float64
11 | load | sn_mva | float64
12 | load | scaling | float64
13 | load | in_service | bool
14 | load | type | object
15 | ext_grid | name | object
16 | ext_grid | bus | uint32
17 | ext_grid | vm_pu | float64
18 | ext_grid | va_degree | float64
19 | ext_grid | slack_weight | float64
20 | ext_grid | in_service | bool
21 | line | name | object
22 | line | std_type | object
23 | line | from_bus | uint32
24 | line | to_bus | uint32
25 | line | length_km | float64
26 | line | r_ohm_per_km | float64
27 | line | x_ohm_per_km | float64
28 | line | c_nf_per_km | float64
29 | line | g_us_per_km | float64
30 | line | max_i_ka | float64
31 | line | df | float64
32 | line | parallel | uint32
33 | line | type | object
34 | line | in_service | bool
35 | trafo | name | object
36 | trafo | std_type | object
37 | trafo | hv_bus | uint32
38 | trafo | lv_bus | uint32
39 | trafo | sn_mva | float64
40 | trafo | vn_hv_kv | float64
41 | trafo | vn_lv_kv | float64
42 | trafo | vk_percent | float64
43 | trafo | vkr_percent | float64
44 | trafo | pfe_kw | float64
45 | trafo | i0_percent | float64
46 | trafo | shift_degree | float64
47 | trafo | tap_side | object
48 | trafo | tap_neutral | int32
49 | trafo | tap_min | int32
50 | trafo | tap_max | int32
51 | trafo | tap_step_percent | float64
52 | trafo | tap_step_degree | float64
53 | trafo | tap_pos | int32
54 | trafo | tap_phase_shifter | bool
55 | trafo | parallel | uint32
56 | trafo | df | float64
57 | trafo | in_service | bool
58 | line_geodata | coords | object
59 | bus_geodata | x | float64
60 | bus_geodata | y | float64
61 | bus_geodata | coords | object

## parameters
| version | format_version | converged | OPF_converged | name | f_hz | sn_mva
0 | 2.14.6 | 2.14.0 | FALSE | FALSE |  | 50 | 1