## bus
| name | vn_kv | type | zone | in_service
0 | bus_LV_6238-12_0_6_node_0 | 0.4 | n |  | TRUE
1 | bus_LV_6238-12_0_6_node_1 | 0.4 | n |  | TRUE
2 | bus_LV_6238-12_0_6_node_2 | 0.4 | n |  | TRUE
3 | bus_LV_6238-12_0_6_node_3 | 0.4 | n |  | TRUE
4 | bus_LV_6238-12_0_6_node_4 | 0.4 | n |  | TRUE
5 | bus_LV_6238-12_0_6_node_5 | 0.4 | n |  | TRUE
6 | bus_LV_6238-12_0_6_node_6 | 0.4 | n |  | TRUE
7 | bus_LV_6238-12_0_6_node_9 | 0.4 | n |  | TRUE
8 | bus_LV_6238-12_0_6_node_7 | 0.4 | n |  | TRUE
9 | bus_LV_6238-12_0_6_node_10 | 0.4 | n |  | TRUE
10 | bus_LV_6238-12_0_6_node_23 | 0.4 | n |  | TRUE
11 | bus_LV_6238-12_0_6_node_8 | 0.4 | n |  | TRUE
12 | bus_LV_6238-12_0_6_node_21 | 0.4 | n |  | TRUE
13 | bus_LV_6238-12_0_6_node_11 | 0.4 | n |  | TRUE
14 | bus_LV_6238-12_0_6_node_19 | 0.4 | n |  | TRUE
15 | bus_LV_6238-12_0_6_node_176 | 0.4 | n |  | TRUE
16 | bus_LV_6238-12_0_6_node_175 | 0.4 | n |  | TRUE
17 | bus_LV_6238-12_0_6_node_25 | 0.4 | n |  | TRUE
18 | bus_LV_6238-12_0_6_node_174 | 0.4 | n |  | TRUE
19 | bus_LV_6238-12_0_6_node_30 | 0.4 | n |  | TRUE
20 | bus_LV_6238-12_0_6_node_12 | 0.4 | n |  | TRUE
21 | bus_LV_6238-12_0_6_node_13 | 0.4 | n |  | TRUE
22 | bus_LV_6238-12_0_6_node_14 | 0.4 | n |  | TRUE
23 | bus_LV_6238-12_0_6_node_15 | 0.4 | n |  | TRUE
24 | bus_LV_6238-12_0_6_node_16 | 0.4 | n |  | TRUE
25 | bus_LV_6238-12_0_6_node_17 | 0.4 | n |  | TRUE
26 | bus_LV_6238-12_0_6_node_18 | 0.4 | n |  | TRUE
27 | bus_LV_6238-12_0_6_node_126 | 0.4 | n |  | TRUE
28 | bus_LV_6238-12_0_6_node_146 | 0.4 | n |  | TRUE
29 | bus_LV_6238-12_0_6_node_20 | 0.4 | n |  | TRUE
30 | bus_LV_6238-12_0_6_node_22 | 0.4 | n |  | TRUE
31 | bus_LV_6238-12_0_6_node_26 | 0.4 | n |  | TRUE
32 | bus_LV_6238-12_0_6_node_28 | 0.4 | n |  | TRUE
33 | bus_LV_6238-12_0_6_node_24 | 0.4 | n |  | TRUE
34 | bus_LV_6238-12_0_6_node_180 | 0.4 | n |  | TRUE
35 | bus_LV_6238-12_0_6_node_185 | 0.4 | n |  | TRUE
36 | bus_LV_6238-12_0_6_node_181 | 0.4 | n |  | TRUE
37 | bus_LV_6238-12_0_6_node_177 | 0.4 | n |  | TRUE
38 | bus_LV_6238-12_0_6_node_182 | 0.4 | n |  | TRUE
39 | bus_LV_6238-12_0_6_node_172 | 0.4 | n |  | TRUE
40 | bus_LV_6238-12_0_6_node_184 | 0.4 | n |  | TRUE
41 | bus_LV_6238-12_0_6_node_27 | 0.4 | n |  | TRUE
42 | bus_LV_6238-12_0_6_node_29 | 0.4 | n |  | TRUE
43 | bus_LV_6238-12_0_6_node_236 | 0.4 | n |  | TRUE
44 | bus_LV_6238-12_0_6_node_31 | 0.4 | n |  | TRUE
45 | bus_LV_6238-12_0_6_node_121 | 0.4 | n |  | TRUE
46 | bus_LV_6238-12_0_6_node_122 | 0.4 | n |  | TRUE
47 | bus_LV_6238-12_0_6_node_119 | 0.4 | n |  | TRUE
48 | bus_LV_6238-12_0_6_node_120 | 0.4 | n |  | TRUE
49 | bus_LV_6238-12_0_6_node_127 | 0.4 | n |  | TRUE
50 | bus_LV_6238-12_0_6_node_128 | 0.4 | n |  | TRUE
51 | bus_LV_6238-12_0_6_node_147 | 0.4 | n |  | TRUE
52 | bus_LV_6238-12_0_6_node_129 | 0.4 | n |  | TRUE
53 | bus_LV_6238-12_0_6_node_130 | 0.4 | n |  | TRUE
54 | bus_LV_6238-12_0_6_node_139 | 0.4 | n |  | TRUE
55 | bus_LV_6238-12_0_6_node_138 | 0.4 | n |  | TRUE
56 | bus_LV_6238-12_0_6_node_131 | 0.4 | n |  | TRUE
57 | bus_LV_6238-12_0_6_node_132 | 0.4 | n |  | TRUE
58 | bus_LV_6238-12_0_6_node_133 | 0.4 | n |  | TRUE
59 | bus_LV_6238-12_0_6_node_134 | 0.4 | n |  | TRUE
60 | bus_LV_6238-12_0_6_node_135 | 0.4 | n |  | TRUE
61 | bus_LV_6238-12_0_6_node_140 | 0.4 | n |  | TRUE
62 | bus_LV_6238-12_0_6_node_136 | 0.4 | n |  | TRUE
63 | bus_LV_6238-12_0_6_node_141 | 0.4 | n |  | TRUE
64 | bus_LV_6238-12_0_6_node_137 | 0.4 | n |  | TRUE
65 | bus_LV_6238-12_0_6_node_142 | 0.4 | n |  | TRUE
66 | bus_LV_6238-12_0_6_node_143 | 0.4 | n |  | TRUE
67 | bus_LV_6238-12_0_6_node_144 | 0.4 | n |  | TRUE
68 | bus_LV_6238-12_0_6_node_148 | 0.4 | n |  | TRUE
69 | bus_LV_6238-12_0_6_node_145 | 0.4 | n |  | TRUE
70 | bus_LV_6238-12_0_6_node_197 | 0.4 | n |  | TRUE
71 | bus_LV_6238-12_0_6_node_149 | 0.4 | n |  | TRUE
72 | bus_LV_6238-12_0_6_node_199 | 0.4 | n |  | TRUE
73 | bus_LV_6238-12_0_6_node_196 | 0.4 | n |  | TRUE
74 | bus_LV_6238-12_0_6_node_194 | 0.4 | n |  | TRUE
75 | bus_LV_6238-12_0_6_node_198 | 0.4 | n |  | TRUE
76 | bus_LV_6238-12_0_6_node_193 | 0.4 | n |  | TRUE
77 | bus_LV_6238-12_0_6_node_234 | 0.4 | n |  | TRUE
78 | bus_LV_6238-12_0_6_node_195 | 0.4 | n |  | TRUE
79 | bus_LV_6238-12_0_6_node_233 | 0.4 | n |  | TRUE
80 | bus_LV_6238-12_0_6_node_155 | 0.4 | n |  | TRUE
81 | bus_LV_6238-12_0_6_node_153 | 0.4 | n |  | TRUE
82 | bus_LV_6238-12_0_6_node_154 | 0.4 | n |  | TRUE
83 | bus_LV_6238-12_0_6_node_152 | 0.4 | n |  | TRUE
84 | bus_LV_6238-12_0_6_node_162 | 0.4 | n |  | TRUE
85 | bus_LV_6238-12_0_6_node_159 | 0.4 | n |  | TRUE
86 | bus_LV_6238-12_0_6_node_150 | 0.4 | n |  | TRUE
87 | bus_LV_6238-12_0_6_node_151 | 0.4 | n |  | TRUE
88 | bus_LV_6238-12_0_6_node_156 | 0.4 | n |  | TRUE
89 | bus_LV_6238-12_0_6_node_157 | 0.4 | n |  | TRUE
90 | bus_LV_6238-12_0_6_node_169 | 0.4 | n |  | TRUE
91 | bus_LV_6238-12_0_6_node_160 | 0.4 | n |  | TRUE
92 | bus_LV_6238-12_0_6_node_158 | 0.4 | n |  | TRUE
93 | bus_LV_6238-12_0_6_node_163 | 0.4 | n |  | TRUE
94 | bus_LV_6238-12_0_6_node_164 | 0.4 | n |  | TRUE
95 | bus_LV_6238-12_0_6_node_161 | 0.4 | n |  | TRUE
96 | bus_LV_6238-12_0_6_node_168 | 0.4 | n |  | TRUE
97 | bus_LV_6238-12_0_6_node_170 | 0.4 | n |  | TRUE
98 | bus_LV_6238-12_0_6_node_165 | 0.4 | n |  | TRUE
99 | bus_LV_6238-12_0_6_node_166 | 0.4 | n |  | TRUE
100 | bus_LV_6238-12_0_6_node_191 | 0.4 | n |  | TRUE
101 | bus_LV_6238-12_0_6_node_167 | 0.4 | n |  | TRUE
102 | bus_LV_6238-12_0_6_node_192 | 0.4 | n |  | TRUE
103 | bus_LV_6238-12_0_6_node_190 | 0.4 | n |  | TRUE
104 | bus_LV_6238-12_0_6_node_178 | 0.4 | n |  | TRUE
105 | bus_LV_6238-12_0_6_node_171 | 0.4 | n |  | TRUE
106 | bus_LV_6238-12_0_6_node_173 | 0.4 | n |  | TRUE
107 | bus_LV_6238-12_0_6_node_183 | 0.4 | n |  | TRUE
108 | bus_LV_6238-12_0_6_node_186 | 0.4 | n |  | TRUE
109 | bus_LV_6238-12_0_6_node_188 | 0.4 | n |  | TRUE
110 | bus_LV_6238-12_0_6_node_189 | 0.4 | n |  | TRUE
111 | bus_LV_6238-12_0_6_node_235 | 0.4 | n |  | TRUE
112 | bus_LV_6238-12_0_6_node_187 | 0.4 | n |  | TRUE
113 | bus_LV_6238-12_0_6_node_223 | 0.4 | n |  | TRUE
114 | bus_LV_6238-12_0_6_node_224 | 0.4 | n |  | TRUE
115 | bus_LV_6238-12_0_6_node_222 | 0.4 | n |  | TRUE
116 | bus_LV_6238-12_0_6_node_200 | 0.4 | n |  | TRUE
117 | bus_LV_6238-12_0_6_node_202 | 0.4 | n |  | TRUE
118 | bus_LV_6238-12_0_6_node_204 | 0.4 | n |  | TRUE
119 | bus_LV_6238-12_0_6_node_205 | 0.4 | n |  | TRUE
120 | bus_LV_6238-12_0_6_node_203 | 0.4 | n |  | TRUE
121 | bus_LV_6238-12_0_6_node_221 | 0.4 | n |  | TRUE
122 | bus_LV_6238-12_0_6_node_209 | 0.4 | n |  | TRUE
123 | bus_LV_6238-12_0_6_node_206 | 0.4 | n |  | TRUE
124 | bus_LV_6238-12_0_6_node_210 | 0.4 | n |  | TRUE
125 | bus_LV_6238-12_0_6_node_214 | 0.4 | n |  | TRUE
126 | bus_LV_6238-12_0_6_node_207 | 0.4 | n |  | TRUE
127 | bus_LV_6238-12_0_6_node_208 | 0.4 | n |  | TRUE
128 | bus_LV_6238-12_0_6_node_211 | 0.4 | n |  | TRUE
129 | bus_LV_6238-12_0_6_node_212 | 0.4 | n |  | TRUE
130 | bus_LV_6238-12_0_6_node_215 | 0.4 | n |  | TRUE
131 | bus_LV_6238-12_0_6_node_213 | 0.4 | n |  | TRUE
132 | bus_LV_6238-12_0_6_node_226 | 0.4 | n |  | TRUE
133 | bus_LV_6238-12_0_6_node_227 | 0.4 | n |  | TRUE
134 | bus_LV_6238-12_0_6_node_228 | 0.4 | n |  | TRUE
135 | bus_LV_6238-12_0_6_node_225 | 0.4 | n |  | TRUE
136 | bus_LV_6238-12_0_6_node_230 | 0.4 | n |  | TRUE
137 | bus_LV_6238-12_0_6_node_216 | 0.4 | n |  | TRUE
138 | bus_LV_6238-12_0_6_node_217 | 0.4 | n |  | TRUE
139 | bus_LV_6238-12_0_6_node_219 | 0.4 | n |  | TRUE
140 | bus_LV_6238-12_0_6_node_218 | 0.4 | n |  | TRUE
141 | bus_LV_6238-12_0_6_node_220 | 0.4 | n |  | TRUE
142 | bus_LV_6238-12_0_6_node_229 | 0.4 | n |  | TRUE
143 | bus_LV_6238-12_0_6_node_231 | 0.4 | n |  | TRUE
144 | bus_MV_113_1_node_229 | 20 | n |  | TRUE

## load
| name | bus | p_mw | q_mvar | const_z_percent | const_i_percent | sn_mva | scaling | in_service | type
0 | LV_6238-12_0_6_load_0 | 0 | 0.0021493 | 0.00053865 | 0 | 0 |  | 1 | TRUE | wye
1 | LV_6238-12_0_6_load_1 | 1 | 0.0037133 | 0.00093063 | 0 | 0 |  | 1 | TRUE | wye
2 | LV_6238-12_0_6_load_2 | 2 | 0.0011048 | 0.00027688 | 0 | 0 |  | 1 | TRUE | wye
3 | LV_6238-12_0_6_load_3 | 3 | 0.0017881 | 0.00044813 | 0 | 0 |  | 1 | TRUE | wye
4 | LV_6238-12_0_6_load_4 | 4 | 0.0020748 | 0.00052001 | 0 | 0 |  | 1 | TRUE | wye
5 | LV_6238-12_0_6_load_5 | 5 | 0.003985 | 0.00099874 | 0 | 0 |  | 1 | TRUE | wye
6 | LV_6238-12_0_6_load_6 | 6 | 0.0015422 | 0.00038652 | 0 | 0 |  | 1 | TRUE | wye
7 | LV_6238-12_0_6_load_9 | 7 | 0.00061684 | 0.0001546 | 0 | 0 |  | 1 | TRUE | wye
8 | LV_6238-12_0_6_load_7 | 8 | 0.0019168 | 0.0004804 | 0 | 0 |  | 1 | TRUE | wye
9 | LV_6238-12_0_6_load_8 | 11 | 0.0027274 | 0.00068355 | 0 | 0 |  | 1 | TRUE | wye
10 | LV_6238-12_0_6_load_21 | 12 | 0.0010569 | 0.00026487 | 0 | 0 |  | 1 | TRUE | wye
11 | LV_6238-12_0_6_load_11 | 13 | 0.0016415 | 0.00041139 | 0 | 0 |  | 1 | TRUE | wye
12 | LV_6238-12_0_6_load_19 | 14 | 0.001552 | 0.00038897 | 0 | 0 |  | 1 | TRUE | wye
13 | LV_6238-12_0_6_load_176 | 15 | 0.0012651 | 0.00031706 | 0 | 0 |  | 1 | TRUE | wye
14 | LV_6238-12_0_6_load_175 | 16 | 0.0014986 | 0.00037558 | 0 | 0 |  | 1 | TRUE | wye
15 | LV_6238-12_0_6_load_25 | 17 | 0.00080667 | 0.00020217 | 0 | 0 |  | 1 | TRUE | wye
16 | LV_6238-12_0_6_load_174 | 18 | 0.0014272 | 0.00035769 | 0 | 0 |  | 1 | TRUE | wye
17 | LV_6238-12_0_6_load_30 | 19 | 0.0011623 | 0.00029129 | 0 | 0 |  | 1 | TRUE | wye
18 | LV_6238-12_0_6_load_12 | 20 | 0.0040315 | 0.0010104 | 0 | 0 |  | 1 | TRUE | wye
19 | LV_6238-12_0_6_load_13 | 21 | 0.0065813 | 0.0016494 | 0 | 0 |  | 1 | TRUE | wye
20 | LV_6238-12_0_6_load_14 | 22 | 0.0054802 | 0.0013735 | 0 | 0 |  | 1 | TRUE | wye
21 | LV_6238-12_0_6_load_15 | 23 | 0.0014106 | 0.00035353 | 0 | 0 |  | 1 | TRUE | wye
22 | LV_6238-12_0_6_load_16 | 24 | 0.0015747 | 0.00039466 | 0 | 0 |  | 1 | TRUE | wye
23 | LV_6238-12_0_6_load_17 | 25 | 0.0021603 | 0.00054141 | 0 | 0 |  | 1 | TRUE | wye
24 | LV_6238-12_0_6_load_126 | 27 | 0.004045 | 0.0010138 | 0 | 0 |  | 1 | TRUE | wye
25 | LV_6238-12_0_6_load_146 | 28 | 0.0031547 | 0.00079065 | 0 | 0 |  | 1 | TRUE | wye
26 | LV_6238-12_0_6_load_20 | 29 | 0.0015349 | 0.00038468 | 0 | 0 |  | 1 | TRUE | wye
27 | LV_6238-12_0_6_load_22 | 30 | 0.0014288 | 0.00035809 | 0 | 0 |  | 1 | TRUE | wye
28 | LV_6238-12_0_6_load_26 | 31 | 0.002448 | 0.00061351 | 0 | 0 |  | 1 | TRUE | wye
29 | LV_6238-12_0_6_load_28 | 32 | 0.0027822 | 0.00069728 | 0 | 0 |  | 1 | TRUE | wye
30 | LV_6238-12_0_6_load_24 | 33 | 0.0010746 | 0.00026932 | 0 | 0 |  | 1 | TRUE | wye
31 | LV_6238-12_0_6_load_180 | 34 | 0.0010954 | 0.00027454 | 0 | 0 |  | 1 | TRUE | wye
32 | LV_6238-12_0_6_load_185 | 35 | 0.0010008 | 0.00025083 | 0 | 0 |  | 1 | TRUE | wye
33 | LV_6238-12_0_6_load_177 | 37 | 0.00094173 | 0.00023602 | 0 | 0 |  | 1 | TRUE | wye
34 | LV_6238-12_0_6_load_182 | 38 | 0.0010385 | 0.00026026 | 0 | 0 |  | 1 | TRUE | wye
35 | LV_6238-12_0_6_load_184 | 40 | 0.0010986 | 0.00027534 | 0 | 0 |  | 1 | TRUE | wye
36 | LV_6238-12_0_6_load_27 | 41 | 0.0011484 | 0.00028781 | 0 | 0 |  | 1 | TRUE | wye
37 | LV_6238-12_0_6_load_29 | 42 | 0.00091381 | 0.00022902 | 0 | 0 |  | 1 | TRUE | wye
38 | LV_6238-12_0_6_load_236 | 43 | 0.0018209 | 0.00045636 | 0 | 0 |  | 1 | TRUE | wye
39 | LV_6238-12_0_6_load_31 | 44 | 0.00077543 | 0.00019434 | 0 | 0 |  | 1 | TRUE | wye
40 | LV_6238-12_0_6_load_121 | 45 | 0.0024862 | 0.0006231 | 0 | 0 |  | 1 | TRUE | wye
41 | LV_6238-12_0_6_load_122 | 46 | 0.0012564 | 0.00031489 | 0 | 0 |  | 1 | TRUE | wye
42 | LV_6238-12_0_6_load_119 | 47 | 0.0011592 | 0.00029051 | 0 | 0 |  | 1 | TRUE | wye
43 | LV_6238-12_0_6_load_120 | 48 | 0.0015703 | 0.00039355 | 0 | 0 |  | 1 | TRUE | wye
44 | LV_6238-12_0_6_load_127 | 49 | 0.0022416 | 0.0005618 | 0 | 0 |  | 1 | TRUE | wye
45 | LV_6238-12_0_6_load_128 | 50 | 0.0013319 | 0.00033381 | 0 | 0 |  | 1 | TRUE | wye
46 | LV_6238-12_0_6_load_129 | 52 | 0.0014807 | 0.00037109 | 0 | 0 |  | 1 | TRUE | wye
47 | LV_6238-12_0_6_load_130 | 53 | 0.0042008 | 0.0010528 | 0 | 0 |  | 1 | TRUE | wye
48 | LV_6238-12_0_6_load_139 | 54 | 0.0013668 | 0.00034256 | 0 | 0 |  | 1 | TRUE | wye
49 | LV_6238-12_0_6_load_138 | 55 | 0.0029077 | 0.00072875 | 0 | 0 |  | 1 | TRUE | wye
50 | LV_6238-12_0_6_load_131 | 56 | 0.0053242 | 0.0013344 | 0 | 0 |  | 1 | TRUE | wye
51 | LV_6238-12_0_6_load_132 | 57 | 0.002003 | 0.00050201 | 0 | 0 |  | 1 | TRUE | wye
52 | LV_6238-12_0_6_load_134 | 59 | 0.0027978 | 0.00070119 | 0 | 0 |  | 1 | TRUE | wye
53 | LV_6238-12_0_6_load_135 | 60 | 0.0025049 | 0.00062778 | 0 | 0 |  | 1 | TRUE | wye
54 | LV_6238-12_0_6_load_140 | 61 | 0.0043486 | 0.0010899 | 0 | 0 |  | 1 | TRUE | wye
55 | LV_6238-12_0_6_load_136 | 62 | 0.0034081 | 0.00085415 | 0 | 0 |  | 1 | TRUE | wye
56 | LV_6238-12_0_6_load_141 | 63 | 0.003018 | 0.00075638 | 0 | 0 |  | 1 | TRUE | wye
57 | LV_6238-12_0_6_load_137 | 64 | 0.0025785 | 0.00064624 | 0 | 0 |  | 1 | TRUE | wye
58 | LV_6238-12_0_6_load_142 | 65 | 0.0028201 | 0.00070678 | 0 | 0 |  | 1 | TRUE | wye
59 | LV_6238-12_0_6_load_144 | 67 | 0.0028334 | 0.00071012 | 0 | 0 |  | 1 | TRUE | wye
60 | LV_6238-12_0_6_load_148 | 68 | 0.0039702 | 0.00099501 | 0 | 0 |  | 1 | TRUE | wye
61 | LV_6238-12_0_6_load_145 | 69 | 0.0027439 | 0.00068769 | 0 | 0 |  | 1 | TRUE | wye
62 | LV_6238-12_0_6_load_197 | 70 | 0.0024272 | 0.0006083 | 0 | 0 |  | 1 | TRUE | wye
63 | LV_6238-12_0_6_load_149 | 71 | 0.0017063 | 0.00042763 | 0 | 0 |  | 1 | TRUE | wye
64 | LV_6238-12_0_6_load_199 | 72 | 0.0023598 | 0.00059143 | 0 | 0 |  | 1 | TRUE | wye
65 | LV_6238-12_0_6_load_196 | 73 | 0.0024974 | 0.00062591 | 0 | 0 |  | 1 | TRUE | wye
66 | LV_6238-12_0_6_load_194 | 74 | 0.0034753 | 0.00087099 | 0 | 0 |  | 1 | TRUE | wye
67 | LV_6238-12_0_6_load_198 | 75 | 0.0022392 | 0.00056119 | 0 | 0 |  | 1 | TRUE | wye
68 | LV_6238-12_0_6_load_234 | 77 | 0.0033425 | 0.0008377 | 0 | 0 |  | 1 | TRUE | wye
69 | LV_6238-12_0_6_load_233 | 79 | 0.0017816 | 0.0004465 | 0 | 0 |  | 1 | TRUE | wye
70 | LV_6238-12_0_6_load_154 | 82 | 0.0019477 | 0.00048813 | 0 | 0 |  | 1 | TRUE | wye
71 | LV_6238-12_0_6_load_152 | 83 | 0.0026967 | 0.00067586 | 0 | 0 |  | 1 | TRUE | wye
72 | LV_6238-12_0_6_load_162 | 84 | 0.0030792 | 0.00077172 | 0 | 0 |  | 1 | TRUE | wye
73 | LV_6238-12_0_6_load_159 | 85 | 0.0045544 | 0.0011414 | 0 | 0 |  | 1 | TRUE | wye
74 | LV_6238-12_0_6_load_150 | 86 | 0.0066853 | 0.0016755 | 0 | 0 |  | 1 | TRUE | wye
75 | LV_6238-12_0_6_load_151 | 87 | 0.0028178 | 0.0007062 | 0 | 0 |  | 1 | TRUE | wye
76 | LV_6238-12_0_6_load_156 | 88 | 0.0019474 | 0.00048807 | 0 | 0 |  | 1 | TRUE | wye
77 | LV_6238-12_0_6_load_157 | 89 | 0.002956 | 0.00074084 | 0 | 0 |  | 1 | TRUE | wye
78 | LV_6238-12_0_6_load_169 | 90 | 0.00053124 | 0.00013314 | 0 | 0 |  | 1 | TRUE | wye
79 | LV_6238-12_0_6_load_160 | 91 | 0.0016123 | 0.00040408 | 0 | 0 |  | 1 | TRUE | wye
80 | LV_6238-12_0_6_load_158 | 92 | 0.0044115 | 0.0011056 | 0 | 0 |  | 1 | TRUE | wye
81 | LV_6238-12_0_6_load_163 | 93 | 0.0028798 | 0.00072175 | 0 | 0 |  | 1 | TRUE | wye
82 | LV_6238-12_0_6_load_164 | 94 | 0.0033143 | 0.00083065 | 0 | 0 |  | 1 | TRUE | wye
83 | LV_6238-12_0_6_load_161 | 95 | 0.0010206 | 0.00025578 | 0 | 0 |  | 1 | TRUE | wye
84 | LV_6238-12_0_6_load_168 | 96 | 0.00086551 | 0.00021692 | 0 | 0 |  | 1 | TRUE | wye
85 | LV_6238-12_0_6_load_170 | 97 | 0.00088539 | 0.0002219 | 0 | 0 |  | 1 | TRUE | wye
86 | LV_6238-12_0_6_load_165 | 98 | 0.0008461 | 0.00021205 | 0 | 0 |  | 1 | TRUE | wye
87 | LV_6238-12_0_6_load_166 | 99 | 0.00076974 | 0.00019291 | 0 | 0 |  | 1 | TRUE | wye
88 | LV_6238-12_0_6_load_167 | 101 | 0.0036464 | 0.00091386 | 0 | 0 |  | 1 | TRUE | wye
89 | LV_6238-12_0_6_load_192 | 102 | 0.0046722 | 0.001171 | 0 | 0 |  | 1 | TRUE | wye
90 | LV_6238-12_0_6_load_190 | 103 | 0.0023569 | 0.00059069 | 0 | 0 |  | 1 | TRUE | wye
91 | LV_6238-12_0_6_load_178 | 104 | 0.0043676 | 0.0010946 | 0 | 0 |  | 1 | TRUE | wye
92 | LV_6238-12_0_6_load_171 | 105 | 0.00050834 | 0.0001274 | 0 | 0 |  | 1 | TRUE | wye
93 | LV_6238-12_0_6_load_173 | 106 | 0.0013327 | 0.000334 | 0 | 0 |  | 1 | TRUE | wye
94 | LV_6238-12_0_6_load_186 | 108 | 0.00067488 | 0.00016914 | 0 | 0 |  | 1 | TRUE | wye
95 | LV_6238-12_0_6_load_188 | 109 | 0.0007987 | 0.00020017 | 0 | 0 |  | 1 | TRUE | wye
96 | LV_6238-12_0_6_load_189 | 110 | 0.0012738 | 0.00031925 | 0 | 0 |  | 1 | TRUE | wye
97 | LV_6238-12_0_6_load_235 | 111 | 0.00089603 | 0.00022457 | 0 | 0 |  | 1 | TRUE | wye
98 | LV_6238-12_0_6_load_187 | 112 | 0.0007544 | 0.00018907 | 0 | 0 |  | 1 | TRUE | wye
99 | LV_6238-12_0_6_load_223 | 113 | 0.0017085 | 0.0004282 | 0 | 0 |  | 1 | TRUE | wye
100 | LV_6238-12_0_6_load_224 | 114 | 0.00132 | 0.00033082 | 0 | 0 |  | 1 | TRUE | wye
101 | LV_6238-12_0_6_load_222 | 115 | 0.0099965 | 0.0025054 | 0 | 0 |  | 1 | TRUE | wye
102 | LV_6238-12_0_6_load_200 | 116 | 0.0045496 | 0.0011402 | 0 | 0 |  | 1 | TRUE | wye
103 | LV_6238-12_0_6_load_205 | 119 | 0.0072743 | 0.0018231 | 0 | 0 |  | 1 | TRUE | wye
104 | LV_6238-12_0_6_load_203 | 120 | 0.0094687 | 0.0023731 | 0 | 0 |  | 1 | TRUE | wye
105 | LV_6238-12_0_6_load_221 | 121 | 0.010297 | 0.0025808 | 0 | 0 |  | 1 | TRUE | wye
106 | LV_6238-12_0_6_load_209 | 122 | 0.0042547 | 0.0010663 | 0 | 0 |  | 1 | TRUE | wye
107 | LV_6238-12_0_6_load_206 | 123 | 0.0072566 | 0.0018187 | 0 | 0 |  | 1 | TRUE | wye
108 | LV_6238-12_0_6_load_210 | 124 | 0.009578 | 0.0024005 | 0 | 0 |  | 1 | TRUE | wye
109 | LV_6238-12_0_6_load_207 | 126 | 0.0072345 | 0.0018131 | 0 | 0 |  | 1 | TRUE | wye
110 | LV_6238-12_0_6_load_208 | 127 | 0.0070452 | 0.0017657 | 0 | 0 |  | 1 | TRUE | wye
111 | LV_6238-12_0_6_load_211 | 128 | 0.001399 | 0.00035061 | 0 | 0 |  | 1 | TRUE | wye
112 | LV_6238-12_0_6_load_212 | 129 | 0.0015022 | 0.00037648 | 0 | 0 |  | 1 | TRUE | wye
113 | LV_6238-12_0_6_load_215 | 130 | 0.0052026 | 0.0013039 | 0 | 0 |  | 1 | TRUE | wye
114 | LV_6238-12_0_6_load_227 | 133 | 0.0017929 | 0.00044933 | 0 | 0 |  | 1 | TRUE | wye
115 | LV_6238-12_0_6_load_228 | 134 | 0.0030878 | 0.00077388 | 0 | 0 |  | 1 | TRUE | wye
116 | LV_6238-12_0_6_load_225 | 135 | 0.0039208 | 0.00098265 | 0 | 0 |  | 1 | TRUE | wye
117 | LV_6238-12_0_6_load_230 | 136 | 0.0048008 | 0.0012032 | 0 | 0 |  | 1 | TRUE | wye
118 | LV_6238-12_0_6_load_216 | 137 | 0.0063499 | 0.0015914 | 0 | 0 |  | 1 | TRUE | wye
119 | LV_6238-12_0_6_load_217 | 138 | 0.0063205 | 0.0015841 | 0 | 0 |  | 1 | TRUE | wye
120 | LV_6238-12_0_6_load_219 | 139 | 0.0063185 | 0.0015836 | 0 | 0 |  | 1 | TRUE | wye
121 | LV_6238-12_0_6_load_218 | 140 | 0.006069 | 0.001521 | 0 | 0 |  | 1 | TRUE | wye
122 | LV_6238-12_0_6_load_220 | 141 | 0.0056258 | 0.00141 | 0 | 0 |  | 1 | TRUE | wye
123 | LV_6238-12_0_6_load_229 | 142 | 0.0024635 | 0.00061741 | 0 | 0 |  | 1 | TRUE | wye
124 | LV_6238-12_0_6_load_231 | 143 | 0.0013304 | 0.00033342 | 0 | 0 |  | 1 | TRUE | wye

## ext_grid
| name | bus | vm_pu | va_degree | slack_weight | in_service
0 |  | 72 | 1 | 0 | 1 | TRUE

## line
| name | std_type | from_bus | to_bus | length_km | r_ohm_per_km | x_ohm_per_km | c_nf_per_km | g_us_per_km | max_i_ka | df | parallel | type | in_service
0 | LV_6238-12_0_6_line_0 |  | 0 | 1 | 0.0099009 | 0.125 | 0.08 | 261 | 0 | 0.364 | 1 | 1 | cs | TRUE
1 | LV_6238-12_0_6_line_1 |  | 0 | 2 | 0.0029875 | 0.125 | 0.08 | 261 | 0 | 0.364 | 1 | 1 | cs | TRUE
2 | LV_6238-12_0_6_line_2 |  | 1 | 3 | 0.022454 | 0.125 | 0.08 | 261 | 0 | 0.364 | 1 | 1 | cs | TRUE
3 | LV_6238-12_0_6_line_3 |  | 2 | 4 | 0.011173 | 0.125 | 0.08 | 261 | 0 | 0.364 | 1 | 1 | cs | TRUE
4 | LV_6238-12_0_6_line_4 |  | 3 | 5 | 0.03753 | 0.125 | 0.08 | 261 | 0 | 0.364 | 1 | 2 | cs | TRUE
5 | LV_6238-12_0_6_line_5 |  | 4 | 6 | 0.017533 | 0.125 | 0.08 | 261 | 0 | 0.364 | 1 | 1 | cs | TRUE
6 | LV_6238-12_0_6_line_6 |  | 5 | 7 | 0.063072 | 0.125 | 0.08 | 261 | 0 | 0.364 | 1 | 5 | cs | TRUE
7 | LV_6238-12_0_6_line_7 |  | 6 | 8 | 0.054049 | 0.125 | 0.08 | 261 | 0 | 0.364 | 1 | 1 | cs | TRUE
8 | LV_6238-12_0_6_line_8 |  | 7 | 9 | 0.0077161 | 0.125 | 0.08 | 261 | 0 | 0.364 | 1 | 5 | cs | TRUE
9 | LV_6238-12_0_6_line_9 |  | 7 | 10 | 0.097675 | 0.125 | 0.08 | 261 | 0 | 0.364 | 1 | 1 | cs | TRUE
10 | LV_6238-12_0_6_line_10 |  | 8 | 11 | 0.048593 | 0.125 | 0.08 | 261 | 0 | 0.364 | 1 | 1 | cs | TRUE
11 | LV_6238-12_0_6_line_11 |  | 9 | 15 | 0.013008 | 0.125 | 0.08 | 261 | 0 | 0.364 | 1 | 1 | cs | TRUE
12 | LV_6238-12_0_6_line_12 |  | 9 | 16 | 0.021747 | 0.125 | 0.08 | 261 | 0 | 0.364 | 1 | 5 | cs | TRUE
13 | LV_6238-12_0_6_line_13 |  | 10 | 17 | 0.085226 | 0.125 | 0.08 | 261 | 0 | 0.364 | 1 | 1 | cs | TRUE
14 | LV_6238-12_0_6_line_14 |  | 11 | 12 | 0.06815 | 0.125 | 0.08 | 261 | 0 | 0.364 | 1 | 1 | cs | TRUE
15 | LV_6238-12_0_6_line_15 |  | 12 | 30 | 0.039422 | 0.125 | 0.08 | 261 | 0 | 0.364 | 1 | 1 | cs | TRUE
16 | LV_6238-12_0_6_line_16 |  | 12 | 29 | 0.0391 | 0.125 | 0.08 | 261 | 0 | 0.364 | 1 | 1 | cs | TRUE
17 | LV_6238-12_0_6_line_17 |  | 13 | 14 | 0.071059 | 0.125 | 0.08 | 261 | 0 | 0.364 | 1 | 1 | cs | TRUE
18 | LV_6238-12_0_6_line_18 |  | 14 | 19 | 0.038605 | 0.125 | 0.08 | 261 | 0 | 0.364 | 1 | 1 | cs | TRUE
19 | LV_6238-12_0_6_line_19 |  | 16 | 18 | 0.0082879 | 0.125 | 0.08 | 261 | 0 | 0.364 | 1 | 5 | cs | TRUE
20 | LV_6238-12_0_6_line_20 |  | 17 | 35 | 0.023519 | 0.125 | 0.08 | 261 | 0 | 0.364 | 1 | 1 | cs | TRUE
21 | LV_6238-12_0_6_line_21 |  | 18 | 106 | 0.01639 | 0.125 | 0.08 | 261 | 0 | 0.364 | 1 | 5 | cs | TRUE
22 | LV_6238-12_0_6_line_22 |  | 19 | 44 | 0.013316 | 0.125 | 0.08 | 261 | 0 | 0.364 | 1 | 1 | cs | TRUE
23 | LV_6238-12_0_6_line_23 |  | 19 | 42 | 0.014237 | 0.125 | 0.08 | 261 | 0 | 0.364 | 1 | 1 | cs | TRUE
24 | LV_6238-12_0_6_line_24 |  | 20 | 21 | 0.012971 | 0.125 | 0.08 | 261 | 0 | 0.364 | 1 | 1 | cs | TRUE
25 | LV_6238-12_0_6_line_25 |  | 20 | 22 | 0.012207 | 0.125 | 0.08 | 261 | 0 | 0.364 | 1 | 1 | cs | TRUE
26 | LV_6238-12_0_6_line_26 |  | 21 | 23 | 0.00046948 | 0.125 | 0.08 | 261 | 0 | 0.364 | 1 | 1 | cs | TRUE
27 | LV_6238-12_0_6_line_27 |  | 23 | 24 | 0.010668 | 0.125 | 0.08 | 261 | 0 | 0.364 | 1 | 1 | cs | TRUE
28 | LV_6238-12_0_6_line_28 |  | 24 | 25 | 0.020629 | 0.125 | 0.08 | 261 | 0 | 0.364 | 1 | 1 | cs | TRUE
29 | LV_6238-12_0_6_line_29 |  | 25 | 26 | 0.029388 | 0.125 | 0.08 | 261 | 0 | 0.364 | 1 | 1 | cs | TRUE
30 | LV_6238-12_0_6_line_30 |  | 26 | 27 | 0.045927 | 0.125 | 0.08 | 261 | 0 | 0.364 | 1 | 1 | cs | TRUE
31 | LV_6238-12_0_6_line_31 |  | 27 | 28 | 0.0095044 | 0.125 | 0.08 | 261 | 0 | 0.364 | 1 | 1 | cs | TRUE
32 | LV_6238-12_0_6_line_32 |  | 28 | 51 | 0.070035 | 0.125 | 0.08 | 261 | 0 | 0.364 | 1 | 1 | cs | TRUE
33 | LV_6238-12_0_6_line_33 |  | 30 | 31 | 0.015463 | 0.125 | 0.08 | 261 | 0 | 0.364 | 1 | 1 | cs | TRUE
34 | LV_6238-12_0_6_line_34 |  | 31 | 32 | 0.0037593 | 0.125 | 0.08 | 261 | 0 | 0.364 | 1 | 1 | cs | TRUE
35 | LV_6238-12_0_6_line_35 |  | 32 | 41 | 0.0088132 | 0.125 | 0.08 | 261 | 0 | 0.364 | 1 | 1 | cs | TRUE
36 | LV_6238-12_0_6_line_36 |  | 33 | 34 | 0.013603 | 0.125 | 0.08 | 261 | 0 | 0.364 | 1 | 1 | cs | TRUE
37 | LV_6238-12_0_6_line_37 |  | 34 | 36 | 0.058033 | 0.125 | 0.08 | 261 | 0 | 0.364 | 1 | 1 | cs | TRUE
38 | LV_6238-12_0_6_line_38 |  | 35 | 40 | 0.033814 | 0.125 | 0.08 | 261 | 0 | 0.364 | 1 | 1 | cs | TRUE
39 | LV_6238-12_0_6_line_39 |  | 36 | 38 | 0.061122 | 0.125 | 0.08 | 261 | 0 | 0.364 | 1 | 1 | cs | TRUE
40 | LV_6238-12_0_6_line_40 |  | 36 | 107 | 0.023391 | 0.125 | 0.08 | 261 | 0 | 0.364 | 1 | 1 | cs | TRUE
41 | LV_6238-12_0_6_line_41 |  | 37 | 38 | 0.047002 | 0.125 | 0.08 | 261 | 0 | 0.364 | 1 | 1 | cs | TRUE
42 | LV_6238-12_0_6_line_42 |  | 37 | 39 | 0.02484 | 0.125 | 0.08 | 261 | 0 | 0.364 | 1 | 1 | cs | TRUE
43 | LV_6238-12_0_6_line_43 |  | 39 | 96 | 0.064477 | 0.125 | 0.08 | 261 | 0 | 0.364 | 1 | 1 | cs | TRUE
44 | LV_6238-12_0_6_line_44 |  | 40 | 108 | 0.11194 | 0.125 | 0.08 | 261 | 0 | 0.364 | 1 | 1 | cs | TRUE
45 | LV_6238-12_0_6_line_45 |  | 41 | 42 | 0.056764 | 0.125 | 0.08 | 261 | 0 | 0.364 | 1 | 1 | cs | TRUE
46 | LV_6238-12_0_6_line_46 |  | 41 | 43 | 0.069212 | 0.125 | 0.08 | 261 | 0 | 0.364 | 1 | 1 | cs | TRUE
47 | LV_6238-12_0_6_line_47 |  | 45 | 46 | 0.037216 | 0.125 | 0.08 | 261 | 0 | 0.364 | 1 | 1 | cs | TRUE
48 | LV_6238-12_0_6_line_48 |  | 45 | 47 | 0.060938 | 0.125 | 0.08 | 261 | 0 | 0.364 | 1 | 1 | cs | TRUE
49 | LV_6238-12_0_6_line_49 |  | 46 | 49 | 0.0081904 | 0.125 | 0.08 | 261 | 0 | 0.364 | 1 | 1 | cs | TRUE
50 | LV_6238-12_0_6_line_50 |  | 48 | 49 | 0.039763 | 0.125 | 0.08 | 261 | 0 | 0.364 | 1 | 1 | cs | TRUE
51 | LV_6238-12_0_6_line_51 |  | 49 | 50 | 0.03972 | 0.125 | 0.08 | 261 | 0 | 0.364 | 1 | 1 | cs | TRUE
52 | LV_6238-12_0_6_line_52 |  | 50 | 52 | 0.087064 | 0.125 | 0.08 | 261 | 0 | 0.364 | 1 | 1 | cs | TRUE
53 | LV_6238-12_0_6_line_53 |  | 51 | 79 | 0.034572 | 0.125 | 0.08 | 261 | 0 | 0.364 | 1 | 1 | cs | TRUE
54 | LV_6238-12_0_6_line_54 |  | 51 | 80 | 0.068266 | 0.125 | 0.08 | 261 | 0 | 0.364 | 1 | 1 | cs | TRUE
55 | LV_6238-12_0_6_line_55 |  | 52 | 53 | 0.019517 | 0.125 | 0.08 | 261 | 0 | 0.364 | 1 | 1 | cs | TRUE
56 | LV_6238-12_0_6_line_56 |  | 53 | 54 | 0.00010119 | 0.125 | 0.08 | 261 | 0 | 0.364 | 1 | 1 | cs | TRUE
57 | LV_6238-12_0_6_line_57 |  | 54 | 55 | 0.016768 | 0.125 | 0.08 | 261 | 0 | 0.364 | 1 | 1 | cs | TRUE
58 | LV_6238-12_0_6_line_58 |  | 55 | 64 | 0.021486 | 0.125 | 0.08 | 261 | 0 | 0.364 | 1 | 1 | cs | TRUE
59 | LV_6238-12_0_6_line_59 |  | 56 | 57 | 0.0063108 | 0.125 | 0.08 | 261 | 0 | 0.364 | 1 | 1 | cs | TRUE
60 | LV_6238-12_0_6_line_60 |  | 56 | 58 | 0.014644 | 0.125 | 0.08 | 261 | 0 | 0.364 | 1 | 1 | cs | TRUE
61 | LV_6238-12_0_6_line_61 |  | 57 | 59 | 0.0012162 | 0.125 | 0.08 | 261 | 0 | 0.364 | 1 | 1 | cs | TRUE
62 | LV_6238-12_0_6_line_62 |  | 58 | 60 | 0.0078605 | 0.125 | 0.08 | 261 | 0 | 0.364 | 1 | 1 | cs | TRUE
63 | LV_6238-12_0_6_line_63 |  | 59 | 61 | 0.014542 | 0.125 | 0.08 | 261 | 0 | 0.364 | 1 | 1 | cs | TRUE
64 | LV_6238-12_0_6_line_64 |  | 60 | 62 | 0.0053774 | 0.125 | 0.08 | 261 | 0 | 0.364 | 1 | 1 | cs | TRUE
65 | LV_6238-12_0_6_line_65 |  | 61 | 63 | 0.0095673 | 0.125 | 0.08 | 261 | 0 | 0.364 | 1 | 1 | cs | TRUE
66 | LV_6238-12_0_6_line_66 |  | 62 | 64 | 0.00040305 | 0.125 | 0.08 | 261 | 0 | 0.364 | 1 | 1 | cs | TRUE
67 | LV_6238-12_0_6_line_67 |  | 63 | 65 | 0.014503 | 0.125 | 0.08 | 261 | 0 | 0.364 | 1 | 1 | cs | TRUE
68 | LV_6238-12_0_6_line_68 |  | 65 | 66 | 0.047268 | 0.125 | 0.08 | 261 | 0 | 0.364 | 1 | 1 | cs | TRUE
69 | LV_6238-12_0_6_line_69 |  | 66 | 67 | 0.007885 | 0.125 | 0.08 | 261 | 0 | 0.364 | 1 | 1 | cs | TRUE
70 | LV_6238-12_0_6_line_70 |  | 67 | 68 | 0.015089 | 0.125 | 0.08 | 261 | 0 | 0.364 | 1 | 1 | cs | TRUE
71 | LV_6238-12_0_6_line_71 |  | 68 | 71 | 0.017653 | 0.125 | 0.08 | 261 | 0 | 0.364 | 1 | 2 | cs | TRUE
72 | LV_6238-12_0_6_line_72 |  | 69 | 70 | 0.021283 | 0.125 | 0.08 | 261 | 0 | 0.364 | 1 | 1 | cs | TRUE
73 | LV_6238-12_0_6_line_73 |  | 70 | 72 | 0.061806 | 0.125 | 0.08 | 261 | 0 | 0.364 | 1 | 1 | cs | TRUE
74 | LV_6238-12_0_6_line_74 |  | 70 | 73 | 0.020927 | 0.125 | 0.08 | 261 | 0 | 0.364 | 1 | 1 | cs | TRUE
75 | LV_6238-12_0_6_line_75 |  | 71 | 86 | 0.014035 | 0.125 | 0.08 | 261 | 0 | 0.364 | 1 | 5 | cs | TRUE
76 | LV_6238-12_0_6_line_76 |  | 72 | 75 | 0.0035503 | 0.125 | 0.08 | 261 | 0 | 0.364 | 1 | 5 | cs | TRUE
77 | LV_6238-12_0_6_line_77 |  | 74 | 75 | 0.029531 | 0.125 | 0.08 | 261 | 0 | 0.364 | 1 | 5 | cs | TRUE
78 | LV_6238-12_0_6_line_78 |  | 74 | 76 | 0.065374 | 0.125 | 0.08 | 261 | 0 | 0.364 | 1 | 5 | cs | TRUE
79 | LV_6238-12_0_6_line_79 |  | 76 | 78 | 0.027755 | 0.125 | 0.08 | 261 | 0 | 0.364 | 1 | 5 | cs | TRUE
80 | LV_6238-12_0_6_line_80 |  | 76 | 102 | 0.079961 | 0.125 | 0.08 | 261 | 0 | 0.364 | 1 | 5 | cs | TRUE
81 | LV_6238-12_0_6_line_81 |  | 77 | 78 | 0.020541 | 0.125 | 0.08 | 261 | 0 | 0.364 | 1 | 1 | cs | TRUE
82 | LV_6238-12_0_6_line_82 |  | 78 | 113 | 0.090463 | 0.125 | 0.08 | 261 | 0 | 0.364 | 1 | 5 | cs | TRUE
83 | LV_6238-12_0_6_line_83 |  | 80 | 84 | 0.01051 | 0.125 | 0.08 | 261 | 0 | 0.364 | 1 | 5 | cs | TRUE
84 | LV_6238-12_0_6_line_84 |  | 80 | 85 | 0.025646 | 0.125 | 0.08 | 261 | 0 | 0.364 | 1 | 1 | cs | TRUE
85 | LV_6238-12_0_6_line_85 |  | 80 | 81 | 0.024037 | 0.125 | 0.08 | 261 | 0 | 0.364 | 1 | 5 | cs | TRUE
86 | LV_6238-12_0_6_line_86 |  | 81 | 82 | 0.016771 | 0.125 | 0.08 | 261 | 0 | 0.364 | 1 | 5 | cs | TRUE
87 | LV_6238-12_0_6_line_87 |  | 81 | 83 | 0.0086297 | 0.125 | 0.08 | 261 | 0 | 0.364 | 1 | 5 | cs | TRUE
88 | LV_6238-12_0_6_line_88 |  | 82 | 88 | 0.012736 | 0.125 | 0.08 | 261 | 0 | 0.364 | 1 | 5 | cs | TRUE
89 | LV_6238-12_0_6_line_89 |  | 83 | 87 | 0.017288 | 0.125 | 0.08 | 261 | 0 | 0.364 | 1 | 5 | cs | TRUE
90 | LV_6238-12_0_6_line_90 |  | 84 | 90 | 0.01506 | 0.125 | 0.08 | 261 | 0 | 0.364 | 1 | 5 | cs | TRUE
91 | LV_6238-12_0_6_line_91 |  | 85 | 91 | 0.01127 | 0.125 | 0.08 | 261 | 0 | 0.364 | 1 | 1 | cs | TRUE
92 | LV_6238-12_0_6_line_92 |  | 86 | 87 | 0.0051423 | 0.125 | 0.08 | 261 | 0 | 0.364 | 1 | 5 | cs | TRUE
93 | LV_6238-12_0_6_line_93 |  | 88 | 89 | 0.041975 | 0.125 | 0.08 | 261 | 0 | 0.364 | 1 | 5 | cs | TRUE
94 | LV_6238-12_0_6_line_94 |  | 89 | 92 | 0.01005 | 0.125 | 0.08 | 261 | 0 | 0.364 | 1 | 5 | cs | TRUE
95 | LV_6238-12_0_6_line_95 |  | 90 | 97 | 0.017656 | 0.125 | 0.08 | 261 | 0 | 0.364 | 1 | 5 | cs | TRUE
96 | LV_6238-12_0_6_line_96 |  | 91 | 95 | 0.012672 | 0.125 | 0.08 | 261 | 0 | 0.364 | 1 | 1 | cs | TRUE
97 | LV_6238-12_0_6_line_97 |  | 92 | 93 | 0.005427 | 0.125 | 0.08 | 261 | 0 | 0.364 | 1 | 5 | cs | TRUE
98 | LV_6238-12_0_6_line_98 |  | 93 | 94 | 0.0096698 | 0.125 | 0.08 | 261 | 0 | 0.364 | 1 | 5 | cs | TRUE
99 | LV_6238-12_0_6_line_99 |  | 94 | 98 | 0.010644 | 0.125 | 0.08 | 261 | 0 | 0.364 | 1 | 5 | cs | TRUE
100 | LV_6238-12_0_6_line_100 |  | 95 | 96 | 0.05894 | 0.125 | 0.08 | 261 | 0 | 0.364 | 1 | 1 | cs | TRUE
101 | LV_6238-12_0_6_line_101 |  | 97 | 105 | 0.0092545 | 0.125 | 0.08 | 261 | 0 | 0.364 | 1 | 5 | cs | TRUE
102 | LV_6238-12_0_6_line_102 |  | 98 | 99 | 0.024248 | 0.125 | 0.08 | 261 | 0 | 0.364 | 1 | 1 | cs | TRUE
103 | LV_6238-12_0_6_line_103 |  | 98 | 100 | 0.10757 | 0.125 | 0.08 | 261 | 0 | 0.364 | 1 | 5 | cs | TRUE
104 | LV_6238-12_0_6_line_104 |  | 99 | 101 | 0.012844 | 0.125 | 0.08 | 261 | 0 | 0.364 | 1 | 1 | cs | TRUE
105 | LV_6238-12_0_6_line_105 |  | 100 | 102 | 0.11045 | 0.125 | 0.08 | 261 | 0 | 0.364 | 1 | 5 | cs | TRUE
106 | LV_6238-12_0_6_line_106 |  | 100 | 103 | 0.06075 | 0.125 | 0.08 | 261 | 0 | 0.364 | 1 | 1 | cs | TRUE
107 | LV_6238-12_0_6_line_107 |  | 103 | 104 | 0.095597 | 0.125 | 0.08 | 261 | 0 | 0.364 | 1 | 1 | cs | TRUE
108 | LV_6238-12_0_6_line_108 |  | 105 | 106 | 0.011236 | 0.125 | 0.08 | 261 | 0 | 0.364 | 1 | 5 | cs | TRUE
109 | LV_6238-12_0_6_line_109 |  | 107 | 111 | 0.059666 | 0.125 | 0.08 | 261 | 0 | 0.364 | 1 | 1 | cs | TRUE
110 | LV_6238-12_0_6_line_110 |  | 108 | 112 | 0.03037 | 0.125 | 0.08 | 261 | 0 | 0.364 | 1 | 1 | cs | TRUE
111 | LV_6238-12_0_6_line_111 |  | 109 | 110 | 0.0030997 | 0.125 | 0.08 | 261 | 0 | 0.364 | 1 | 1 | cs | TRUE
112 | LV_6238-12_0_6_line_112 |  | 110 | 111 | 0.065082 | 0.125 | 0.08 | 261 | 0 | 0.364 | 1 | 1 | cs | TRUE
113 | LV_6238-12_0_6_line_113 |  | 113 | 114 | 0.034715 | 0.125 | 0.08 | 261 | 0 | 0.364 | 1 | 5 | cs | TRUE
114 | LV_6238-12_0_6_line_114 |  | 113 | 115 | 0.048929 | 0.125 | 0.08 | 261 | 0 | 0.364 | 1 | 1 | cs | TRUE
115 | LV_6238-12_0_6_line_115 |  | 114 | 135 | 0.016522 | 0.125 | 0.08 | 261 | 0 | 0.364 | 1 | 5 | cs | TRUE
116 | LV_6238-12_0_6_line_116 |  | 115 | 121 | 0.014287 | 0.125 | 0.08 | 261 | 0 | 0.364 | 1 | 1 | cs | TRUE
117 | LV_6238-12_0_6_line_117 |  | 116 | 117 | 0.050349 | 0.125 | 0.08 | 261 | 0 | 0.364 | 1 | 1 | cs | TRUE
118 | LV_6238-12_0_6_line_118 |  | 117 | 118 | 0.026383 | 0.125 | 0.08 | 261 | 0 | 0.364 | 1 | 1 | cs | TRUE
119 | LV_6238-12_0_6_line_119 |  | 117 | 119 | 0.036967 | 0.125 | 0.08 | 261 | 0 | 0.364 | 1 | 1 | cs | TRUE
120 | LV_6238-12_0_6_line_120 |  | 118 | 122 | 0.023943 | 0.125 | 0.08 | 261 | 0 | 0.364 | 1 | 1 | cs | TRUE
121 | LV_6238-12_0_6_line_121 |  | 118 | 123 | 0.013166 | 0.125 | 0.08 | 261 | 0 | 0.364 | 1 | 1 | cs | TRUE
122 | LV_6238-12_0_6_line_122 |  | 119 | 124 | 0.070951 | 0.125 | 0.08 | 261 | 0 | 0.364 | 1 | 1 | cs | TRUE
123 | LV_6238-12_0_6_line_123 |  | 120 | 121 | 0.010455 | 0.125 | 0.08 | 261 | 0 | 0.364 | 1 | 1 | cs | TRUE
124 | LV_6238-12_0_6_line_124 |  | 122 | 125 | 0.13022 | 0.125 | 0.08 | 261 | 0 | 0.364 | 1 | 1 | cs | TRUE
125 | LV_6238-12_0_6_line_125 |  | 123 | 126 | 0.022776 | 0.125 | 0.08 | 261 | 0 | 0.364 | 1 | 3 | cs | TRUE
126 | LV_6238-12_0_6_line_126 |  | 125 | 130 | 0.11322 | 0.125 | 0.08 | 261 | 0 | 0.364 | 1 | 1 | cs | TRUE
127 | LV_6238-12_0_6_line_127 |  | 126 | 127 | 0.016497 | 0.125 | 0.08 | 261 | 0 | 0.364 | 1 | 5 | cs | TRUE
128 | LV_6238-12_0_6_line_128 |  | 127 | 128 | 0.019049 | 0.125 | 0.08 | 261 | 0 | 0.364 | 1 | 5 | cs | TRUE
129 | LV_6238-12_0_6_line_129 |  | 128 | 129 | 0.016092 | 0.125 | 0.08 | 261 | 0 | 0.364 | 1 | 5 | cs | TRUE
130 | LV_6238-12_0_6_line_130 |  | 129 | 131 | 0.052821 | 0.125 | 0.08 | 261 | 0 | 0.364 | 1 | 5 | cs | TRUE
131 | LV_6238-12_0_6_line_131 |  | 130 | 137 | 0.12447 | 0.125 | 0.08 | 261 | 0 | 0.364 | 1 | 1 | cs | TRUE
132 | LV_6238-12_0_6_line_132 |  | 131 | 132 | 0.037026 | 0.125 | 0.08 | 261 | 0 | 0.364 | 1 | 5 | cs | TRUE
133 | LV_6238-12_0_6_line_133 |  | 131 | 133 | 0.0201 | 0.125 | 0.08 | 261 | 0 | 0.364 | 1 | 1 | cs | TRUE
134 | LV_6238-12_0_6_line_134 |  | 132 | 134 | 0.09826 | 0.125 | 0.08 | 261 | 0 | 0.364 | 1 | 1 | cs | TRUE
135 | LV_6238-12_0_6_line_135 |  | 132 | 135 | 0.043517 | 0.125 | 0.08 | 261 | 0 | 0.364 | 1 | 5 | cs | TRUE
136 | LV_6238-12_0_6_line_136 |  | 133 | 136 | 0.038496 | 0.125 | 0.08 | 261 | 0 | 0.364 | 1 | 1 | cs | TRUE
137 | LV_6238-12_0_6_line_137 |  | 134 | 142 | 0.019736 | 0.125 | 0.08 | 261 | 0 | 0.364 | 1 | 1 | cs | TRUE
138 | LV_6238-12_0_6_line_138 |  | 136 | 143 | 0.011855 | 0.125 | 0.08 | 261 | 0 | 0.364 | 1 | 1 | cs | TRUE
139 | LV_6238-12_0_6_line_139 |  | 137 | 138 | 0.023928 | 0.125 | 0.08 | 261 | 0 | 0.364 | 1 | 1 | cs | TRUE
140 | LV_6238-12_0_6_line_140 |  | 138 | 139 | 0.027768 | 0.125 | 0.08 | 261 | 0 | 0.364 | 1 | 1 | cs | TRUE
141 | LV_6238-12_0_6_line_141 |  | 139 | 140 | 0.032211 | 0.125 | 0.08 | 261 | 0 | 0.364 | 1 | 1 | cs | TRUE
142 | LV_6238-12_0_6_line_142 |  | 140 | 141 | 0.013224 | 0.125 | 0.08 | 261 | 0 | 0.364 | 1 | 1 | cs | TRUE

## trafo
| name | std_type | hv_bus | lv_bus | sn_mva | vn_hv_kv | vn_lv_kv | vk_percent | vkr_percent | pfe_kw | i0_percent | shift_degree | tap_side | tap_neutral | tap_min | tap_max | tap_step_percent | tap_step_degree | tap_pos | tap_phase_shifter | parallel | df | in_service
0 | LV_6238-12_0_6_trafo_199 | 0.63 MVA 20/0.4 kV | 144 | 72 | 0.63 | 20 | 0.4 | 6 | 1.206 | 1.65 | 0.2619 | 150 | hv | 0 | -2 | 2 | 2.5 | 0 | 0 | FALSE | 1 | 1 | TRUE

## line_geodata
| x0 | y0 | x1 | y1 | x2 | y2 | x3 | y3 | x4 | y4 | x5 | y5 | x6 | y6 | x7 | y7 | x8 | y8 | x9 | y9 | x10 | y10 | x11 | y11 | x12 | y12 | x13 | y13 | x14 | y14 | x15 | y15
0 | 2603175.9218 | 1121521.1611 | 2603167.9335 | 1121515.3117
1 | 2603175.9218 | 1121521.1611 | 2603178.3322 | 1121522.926
2 | 2603167.9335 | 1121515.3117 | 2603159.144 | 1121508.8757 | 2603148.9807 | 1121503.3676
3 | 2603187.2124 | 1121529.7051 | 2603180.2612 | 1121524.3385 | 2603178.3322 | 1121522.926
4 | 2603148.9807 | 1121503.3676 | 2603145.2649 | 1121501.3538 | 2603112.5326 | 1121495.2096
5 | 2603201.0902 | 1121540.4194 | 2603187.2124 | 1121529.7051
6 | 2603050.4562 | 1121500.0124 | 2603064.7314 | 1121495.8552 | 2603080.1425 | 1121493.7173 | 2603099.3631 | 1121492.7376 | 2603112.5326 | 1121495.2096
7 | 2603201.0902 | 1121540.4194 | 2603201.8018 | 1121540.9688 | 2603222.5021 | 1121556.9429 | 2603234.7675 | 1121567.1877 | 2603241.2767 | 1121576.0823
8 | 2603043.0478 | 1121502.1698 | 2603050.4562 | 1121500.0124
9 | 2603050.4562 | 1121500.0124 | 2603026.0037 | 1121405.4475
10 | 2603271.3543 | 1121614.0905 | 2603271.0617 | 1121613.7295 | 2603253.2638 | 1121593.966 | 2603242.9139 | 1121578.3196 | 2603241.2767 | 1121576.0823
11 | 2603043.0478 | 1121502.1698 | 2603034.7323 | 1121504.6003 | 2603030.4235 | 1121505.1578
12 | 2603043.0478 | 1121502.1698 | 2603041.4168 | 1121509.5837 | 2603034.2235 | 1121521.776
13 | 2603026.0037 | 1121405.4475 | 2603009.8937 | 1121401.0598 | 2602990.1238 | 1121404.7853 | 2602974.4541 | 1121398.9972 | 2602947.6115 | 1121382.1223
14 | 2603271.3543 | 1121614.0905 | 2603331.2075 | 1121581.5011
15 | 2603331.2075 | 1121581.5011 | 2603331.4387 | 1121594.1077 | 2603335.0515 | 1121602.2359 | 2603346.4151 | 1121611.0685 | 2603349.7739 | 1121612.1406
16 | 2603318.1437 | 1121545.1119 | 2603318.3841 | 1121545.6659 | 2603328.4305 | 1121565.9257 | 2603331.139 | 1121577.7662 | 2603331.2075 | 1121581.5011
17 | 2603396.7632 | 1121708.6659 | 2603396.9656 | 1121705.2532 | 2603393.6504 | 1121703.0503 | 2603387.0055 | 1121711.1729 | 2603381.0654 | 1121713.8709 | 2603376.949 | 1121710.2558 | 2603372.5256 | 1121703.7391 | 2603342.8963 | 1121688.5702
18 | 2603396.7632 | 1121708.6659 | 2603417.4099 | 1121676.0464
19 | 2603030.5596 | 1121529.2061 | 2603033.6668 | 1121522.7197 | 2603034.2235 | 1121521.776
20 | 2602927.0607 | 1121370.7712 | 2602937.1504 | 1121375.5457 | 2602947.6115 | 1121382.1223
21 | 2603023.1002 | 1121543.7997 | 2603029.6366 | 1121531.1329 | 2603030.5596 | 1121529.2061
22 | 2603417.4099 | 1121676.0464 | 2603423.8421 | 1121679.9001 | 2603429.1831 | 1121682.2064
23 | 2603417.4099 | 1121676.0464 | 2603415.8007 | 1121675.0822 | 2603405.8591 | 1121667.7371
24 | 2603194.8834 | 1121619.8703 | 2603183.4706 | 1121613.707
25 | 2603173.5321 | 1121606.653 | 2603181.5732 | 1121612.6823 | 2603183.4706 | 1121613.707
26 | 2603194.8834 | 1121619.8703 | 2603195.2965 | 1121620.0934
27 | 2603204.7045 | 1121625.1226 | 2603204.7045 | 1121625.1226 | 2603198.6749 | 1121621.9179 | 2603195.2965 | 1121620.0934
28 | 2603204.7045 | 1121625.1226 | 2603207.7256 | 1121629.3373 | 2603206.1088 | 1121638.7633 | 2603203.5242 | 1121644.044
29 | 2603182.0251 | 1121663.7631 | 2603192.2177 | 1121655.2086 | 2603202.2793 | 1121646.5874 | 2603203.5242 | 1121644.044
30 | 2603182.0251 | 1121663.7631 | 2603167.1167 | 1121648.8926 | 2603153.8639 | 1121638.9699 | 2603146.8312 | 1121634.5354
31 | 2603146.8312 | 1121634.5354 | 2603138.7916 | 1121629.4661
32 | 2603082.3552 | 1121588.3536 | 2603086.3496 | 1121589.9341 | 2603098.0446 | 1121599.956 | 2603130.0089 | 1121623.9282 | 2603138.7916 | 1121629.4661
33 | 2603364.4837 | 1121616.9011 | 2603363.7191 | 1121616.5917 | 2603349.7739 | 1121612.1406
34 | 2603364.4837 | 1121616.9011 | 2603367.9685 | 1121618.3113
35 | 2603376.1382 | 1121621.6173 | 2603367.9685 | 1121618.3113
36 | 2602896.6637 | 1121422.9308 | 2602899.7453 | 1121420.061 | 2602909.0332 | 1121418.6669
37 | 2602857.2913 | 1121459.0492 | 2602871.7079 | 1121455.9766 | 2602880.6723 | 1121451.4341 | 2602886.4763 | 1121442.8548 | 2602892.1217 | 1121427.1609 | 2602896.6637 | 1121422.9308
38 | 2602893.9468 | 1121364.6026 | 2602923.8641 | 1121369.2586 | 2602927.0607 | 1121370.7712
39 | 2602857.2913 | 1121459.0492 | 2602875.0068 | 1121460.7138 | 2602898.8425 | 1121453.8437 | 2602906.8316 | 1121456.66 | 2602907.1461 | 1121460.4064 | 2602901.3448 | 1121463.2162
40 | 2602833.9291 | 1121459.4721 | 2602853.1723 | 1121459.9255 | 2602857.2913 | 1121459.0492
41 | 2602900.3247 | 1121510.2075 | 2602901.3448 | 1121463.2162
42 | 2602880.2791 | 1121517.5551 | 2602883.7607 | 1121510.6422 | 2602889.23 | 1121508.4993 | 2602900.3247 | 1121510.2075
43 | 2602880.2791 | 1121517.5551 | 2602891.4155 | 1121519.0055 | 2602913.7857 | 1121528.3316 | 2602919.1417 | 1121537.4386 | 2602928.4982 | 1121553.3343
44 | 2602893.9468 | 1121364.6026 | 2602795.0719 | 1121312.1299
45 | 2603376.1382 | 1121621.6173 | 2603378.6011 | 1121622.6139 | 2603385.4378 | 1121630.5437 | 2603386.5446 | 1121637.4588 | 2603399.1022 | 1121662.7448 | 2603405.8591 | 1121667.7371
46 | 2603376.1382 | 1121621.6173 | 2603440.5323 | 1121596.2463
47 | 2603392.7589 | 1121859.4382 | 2603387.8597 | 1121855.1548 | 2603367.0385 | 1121837.5015 | 2603364.2676 | 1121835.5136
48 | 2603392.7589 | 1121859.4382 | 2603370.3283 | 1121916.0976
49 | 2603364.2676 | 1121835.5136 | 2603357.6126 | 1121830.7394
50 | 2603357.6126 | 1121830.7394 | 2603330.9307 | 1121860.2207
51 | 2603357.6126 | 1121830.7394 | 2603349.5461 | 1121824.9525 | 2603323.5806 | 1121810.3459
52 | 2603254.3952 | 1121757.8036 | 2603285.7095 | 1121784.8542 | 2603306.4634 | 1121799.3613 | 2603316.3546 | 1121806.281 | 2603323.5806 | 1121810.3459
53 | 2603057.4817 | 1121573.3673 | 2603077.703 | 1121575.7896 | 2603081.9274 | 1121580.2049 | 2603082.3552 | 1121588.3536
54 | 2603019.8478 | 1121597.3161 | 2603028.1831 | 1121601.4555 | 2603032.7285 | 1121596.0217 | 2603038.7621 | 1121591.3113 | 2603050.8415 | 1121588.3046 | 2603079.2091 | 1121587.1181 | 2603082.3552 | 1121588.3536
55 | 2603239.6266 | 1121745.0448 | 2603249.6937 | 1121753.7422 | 2603254.3952 | 1121757.8036
56 | 2603239.5501 | 1121744.9787 | 2603239.6266 | 1121745.0448
57 | 2603224.5856 | 1121738.4189 | 2603234.9003 | 1121740.9615 | 2603239.5501 | 1121744.9787
58 | 2603204.2272 | 1121731.8494 | 2603211.2647 | 1121735.1353 | 2603224.5856 | 1121738.4189
59 | 2603174.6393 | 1121717.1224 | 2603179.6127 | 1121721.0073
60 | 2603191.1534 | 1121730.0224 | 2603179.6127 | 1121721.0073
61 | 2603174.6393 | 1121717.1224 | 2603173.6809 | 1121716.3737
62 | 2603191.1534 | 1121730.0224 | 2603198.9895 | 1121729.4039
63 | 2603162.2209 | 1121707.4218 | 2603173.6809 | 1121716.3737
64 | 2603203.862 | 1121731.6789 | 2603198.9895 | 1121729.4039
65 | 2603162.2209 | 1121707.4218 | 2603154.6813 | 1121701.5322
66 | 2603203.862 | 1121731.6789 | 2603204.2272 | 1121731.8494
67 | 2603154.6813 | 1121701.5322 | 2603151.4656 | 1121699.0202 | 2603142.9065 | 1121693.0733
68 | 2603104.0889 | 1121666.1024 | 2603142.9065 | 1121693.0733
69 | 2603104.0889 | 1121666.1024 | 2603099.7097 | 1121663.0654 | 2603097.9301 | 1121661.231
70 | 2603097.9301 | 1121661.231 | 2603087.4234 | 1121650.4015
71 | 2603087.4234 | 1121650.4015 | 2603075.1311 | 1121637.7314
72 | 2603105.3895 | 1121743.3931 | 2603121.3596 | 1121753.1314 | 2603123.6336 | 1121754.3465
73 | 2603105.3895 | 1121743.3931 | 2603072.28 | 1121795.5832
74 | 2603087.3571 | 1121732.8007 | 2603090.689 | 1121734.4291 | 2603105.3895 | 1121743.3931
75 | 2603075.1311 | 1121637.7314 | 2603070.4249 | 1121632.8805 | 2603064.4842 | 1121628.6787
76 | 2603072.28 | 1121795.5832 | 2603070.3792 | 1121798.5818
77 | 2603092.2434 | 1121815.0762 | 2603074.1491 | 1121805.6001 | 2603069.3778 | 1121800.1617 | 2603070.3792 | 1121798.5818
78 | 2603038.6364 | 1121816.0099 | 2603040.2879 | 1121813.7318 | 2603042.124 | 1121812.6099 | 2603045.5868 | 1121812.6116 | 2603051.8098 | 1121814.3489 | 2603058.8502 | 1121816.2866 | 2603064.4566 | 1121817.2009 | 2603073.2564 | 1121817.1386 | 2603086.7454 | 1121816.8118 | 2603095.6056 | 1121819.3619 | 2603094.9284 | 1121816.4824 | 2603092.2434 | 1121815.0762
79 | 2603060.5 | 1121833.1846 | 2603038.6364 | 1121816.0099
80 | 2603038.6364 | 1121816.0099 | 2603024.8752 | 1121805.1979 | 2603008.6125 | 1121783.924 | 2602995.7124 | 1121762.385 | 2602987.0135 | 1121760.9801 | 2602985.252 | 1121761.0832
81 | 2603060.5 | 1121833.1846 | 2603063.0624 | 1121829.3729 | 2603073.6278 | 1121830.223 | 2603078.8344 | 1121828.8026
82 | 2603024.9753 | 1121916.3805 | 2603060.5 | 1121833.1846
83 | 2603019.8478 | 1121597.3161 | 2603022.2668 | 1121587.2901 | 2603022.1327 | 1121587.147
84 | 2603019.8478 | 1121597.3161 | 2602994.265 | 1121595.5183
85 | 2603019.8478 | 1121597.3161 | 2603028.1831 | 1121601.4555 | 2603038.5001 | 1121606.5853 | 2603041.2604 | 1121608.2207
86 | 2603041.2604 | 1121608.2207 | 2603024.8583 | 1121611.7206
87 | 2603041.2604 | 1121608.2207 | 2603047.339 | 1121614.3462
88 | 2603024.8583 | 1121611.7206 | 2603012.4029 | 1121614.3783
89 | 2603060.2859 | 1121625.7092 | 2603054.6813 | 1121621.7451 | 2603047.339 | 1121614.3462
90 | 2603012.5746 | 1121575.6603 | 2603013.7179 | 1121578.1593 | 2603022.1327 | 1121587.147
91 | 2602994.265 | 1121595.5183 | 2602985.2811 | 1121594.887 | 2602983.1023 | 1121594.2724
92 | 2603064.4842 | 1121628.6787 | 2603060.2859 | 1121625.7092
93 | 2603012.4029 | 1121614.3783 | 2603003.056 | 1121616.3728 | 2602982.8478 | 1121618.8865 | 2602971.1302 | 1121616.0579
94 | 2602971.1302 | 1121616.0579 | 2602961.3608 | 1121613.6996
95 | 2603012.5746 | 1121575.6603 | 2603007.8933 | 1121565.428 | 2603008.9979 | 1121562.1158 | 2603010.1144 | 1121559.4265
96 | 2602983.1023 | 1121594.2724 | 2602970.9062 | 1121590.8318
97 | 2602956.0853 | 1121612.4261 | 2602961.3608 | 1121613.6996
98 | 2602956.0853 | 1121612.4261 | 2602946.6855 | 1121610.157
99 | 2602946.6855 | 1121610.157 | 2602941.0427 | 1121608.7949 | 2602936.3296 | 1121607.6987
100 | 2602970.9062 | 1121590.8318 | 2602957.3344 | 1121587.0031 | 2602938.1228 | 1121569.6855 | 2602928.4982 | 1121553.3343
101 | 2603010.1144 | 1121559.4265 | 2603010.9128 | 1121557.5034 | 2603015.8383 | 1121552.2898
102 | 2602936.3296 | 1121607.6987 | 2602928.9738 | 1121605.9878 | 2602914.3584 | 1121597.9163
103 | 2602936.3296 | 1121607.6987 | 2602892.5392 | 1121705.9529
104 | 2602903.1147 | 1121591.7068 | 2602914.3584 | 1121597.9163
105 | 2602892.5392 | 1121705.9529 | 2602920.518 | 1121726.5427 | 2602958.1106 | 1121754.2518 | 2602972.6989 | 1121761.8181 | 2602985.252 | 1121761.0832
106 | 2602892.5392 | 1121705.9529 | 2602862.7086 | 1121686.5295 | 2602851.4812 | 1121682.3223 | 2602842.5017 | 1121687.0761 | 2602840.8501 | 1121689.5849
107 | 2602840.8501 | 1121689.5849 | 2602770.9514 | 1121624.3701
108 | 2603015.8383 | 1121552.2898 | 2603022.1869 | 1121545.5697 | 2603023.1002 | 1121543.7997
109 | 2602833.9291 | 1121459.4721 | 2602791.2686 | 1121444.9123 | 2602805.3156 | 1121440.4275
110 | 2602795.0719 | 1121312.1299 | 2602784.0101 | 1121308.8981 | 2602772.597 | 1121304.313 | 2602769.8675 | 1121302.2774 | 2602772.9524 | 1121301.6855
111 | 2602783.0445 | 1121501.5807 | 2602780.0509 | 1121502.385
112 | 2602783.0445 | 1121501.5807 | 2602805.3156 | 1121440.4275
113 | 2603024.9753 | 1121916.3805 | 2603039.4236 | 1121924.8412 | 2603048.5826 | 1121931.171 | 2603053.1907 | 1121936.2236
114 | 2602980.2092 | 1121897.519 | 2602989.7307 | 1121899.7381 | 2603002.8008 | 1121903.9798 | 2603013.6028 | 1121909.7545 | 2603022.4 | 1121914.8724 | 2603024.9753 | 1121916.3805
115 | 2603053.1907 | 1121936.2236 | 2603055.196 | 1121938.4223 | 2603060.2128 | 1121946.2619 | 2603061.5708 | 1121950.2768
116 | 2602966.2425 | 1121894.516 | 2602974.5316 | 1121896.1957 | 2602980.2092 | 1121897.519
117 | 2602932.5285 | 1121998.937 | 2602923.3295 | 1121995.7089 | 2602900.5085 | 1121981.1021 | 2602895.5767 | 1121972.7735 | 2602895.8564 | 1121968.9578
118 | 2602956.2704 | 1122006.552 | 2602945.8125 | 1122007.2696 | 2602939.5128 | 1122005.0544 | 2602932.5285 | 1121998.937
119 | 2602932.5285 | 1121998.937 | 2602932.7114 | 1121970.9234 | 2602934.2344 | 1121962.1011
120 | 2602956.2704 | 1122006.552 | 2602954.0788 | 1122009.5079 | 2602936.0249 | 1122018.7077
121 | 2602956.2704 | 1122006.552 | 2602964.1281 | 1121995.9878
122 | 2602934.2344 | 1121962.1011 | 2602935.7893 | 1121953.0939 | 2602940.1834 | 1121940.6121 | 2602988.7399 | 1121939.1854
123 | 2602956.0252 | 1121892.3169 | 2602957.7052 | 1121892.786 | 2602966.2425 | 1121894.516
124 | 2602817.926 | 1122017.8376 | 2602831.5814 | 1122023.7133 | 2602851.5136 | 1122031.1928 | 2602863.0927 | 1122040.7027 | 2602878.4227 | 1122043.9447 | 2602890.6934 | 1122042.0829 | 2602925.1129 | 1122024.2681 | 2602936.0249 | 1122018.7077
125 | 2602964.1281 | 1121995.9878 | 2602970.1071 | 1121987.9495 | 2602978.9712 | 1121981.8397 | 2602980.8341 | 1121981.1353
126 | 2602817.926 | 1122017.8376 | 2602814.6782 | 1122019.9816 | 2602816.2499 | 1122023.5285 | 2602822.8964 | 1122026.4218 | 2602842.9193 | 1122037.9254 | 2602856.7845 | 1122057.0078 | 2602868.8732 | 1122064.995 | 2602903.1296 | 1122079.0514
127 | 2602980.8341 | 1121981.1353 | 2602996.2649 | 1121975.3004 | 2602996.2649 | 1121975.3004
128 | 2602996.2649 | 1121975.3004 | 2603015.2606 | 1121973.8756
129 | 2603015.2606 | 1121973.8756 | 2603015.2606 | 1121973.8756 | 2603027.8582 | 1121982.0301 | 2603028.4062 | 1121982.9666
130 | 2603049.3752 | 1122028.519 | 2603046.5914 | 1122028.084 | 2603044.0162 | 1122026.86 | 2603042.8298 | 1122024.2581 | 2603037.3978 | 1121998.3317 | 2603028.4062 | 1121982.9666
131 | 2602903.1296 | 1122079.0514 | 2602927.2957 | 1122088.9674 | 2602958.1248 | 1122096.1077 | 2602975.167 | 1122098.6616 | 2602981.976 | 1122100.0322 | 2602981.4652 | 1122103.9338 | 2602969.8803 | 1122106.9853 | 2602961.3576 | 1122109.1823 | 2602944.2088 | 1122104.3949
132 | 2603049.3752 | 1122028.519 | 2603050.2896 | 1122019.7262 | 2603053.3178 | 1122009.3449 | 2603058.6628 | 1121992.8172
133 | 2603049.3752 | 1122028.519 | 2603050.6834 | 1122034.3447 | 2603053.519 | 1122039.2373 | 2603057.165 | 1122043.0188 | 2603059.9953 | 1122044.5581
134 | 2603058.6628 | 1121992.8172 | 2603063.821 | 1121995.1876 | 2603066.31 | 1121999.2686 | 2603066.9319 | 1122004.905 | 2603062.9469 | 1122016.0751 | 2603063.5056 | 1122024.7463 | 2603066.4494 | 1122029.2055 | 2603070.4582 | 1122032.0755 | 2603074.6684 | 1122033.3338 | 2603079.8121 | 1122033.7366 | 2603083.6076 | 1122031.4707 | 2603087.1333 | 1122028.8156 | 2603093.8087 | 1122019.8256 | 2603098.1462 | 1122013.2023 | 2603099.1508 | 1122009.1008 | 2603097.0157 | 1121999.7561
135 | 2603058.6628 | 1121992.8172 | 2603062.7101 | 1121980.302 | 2603063.9578 | 1121968.1189 | 2603063.646 | 1121959.2255 | 2603062.8003 | 1121953.9114 | 2603061.5708 | 1121950.2768
136 | 2603059.9953 | 1122044.5581 | 2603069.5119 | 1122081.859
137 | 2603097.0157 | 1121999.7561 | 2603092.6198 | 1121980.5163
138 | 2603069.5119 | 1122081.859 | 2603073.5745 | 1122092.9957 | 2603073.5745 | 1122092.9957
139 | 2602921.356 | 1122097.4437 | 2602924.2217 | 1122098.8152 | 2602944.2088 | 1122104.3949
140 | 2602896.3091 | 1122085.4563 | 2602921.356 | 1122097.4437
141 | 2602864.7787 | 1122080.4451 | 2602864.7787 | 1122080.4451 | 2602891.1834 | 1122083.0031 | 2602896.3091 | 1122085.4563
142 | 2602852.0015 | 1122077.0376 | 2602864.7787 | 1122080.4451

## bus_geodata
| x | y | coords
0 | 2603175.9218 | 1121521.1611
1 | 2603167.9335 | 1121515.3117
2 | 2603178.3322 | 1121522.926
3 | 2603148.9807 | 1121503.3676
4 | 2603187.2124 | 1121529.7051
5 | 2603112.5326 | 1121495.2096
6 | 2603201.0903 | 1121540.4194
7 | 2603050.4562 | 1121500.0124
8 | 2603241.2767 | 1121576.0823
9 | 2603043.0478 | 1121502.1698
10 | 2603026.0037 | 1121405.4475
11 | 2603271.3543 | 1121614.0905
12 | 2603331.2075 | 1121581.5011
13 | 2603342.8963 | 1121688.5702
14 | 2603396.7632 | 1121708.6659
15 | 2603030.4235 | 1121505.1578
16 | 2603034.2235 | 1121521.776
17 | 2602947.6115 | 1121382.1223
18 | 2603030.5596 | 1121529.2061
19 | 2603417.4099 | 1121676.0464
20 | 2603183.4706 | 1121613.707
21 | 2603194.8834 | 1121619.8703
22 | 2603173.5321 | 1121606.653
23 | 2603195.2965 | 1121620.0934
24 | 2603204.7045 | 1121625.1226
25 | 2603203.5242 | 1121644.044
26 | 2603182.0251 | 1121663.7631
27 | 2603146.8312 | 1121634.5354
28 | 2603138.7916 | 1121629.4661
29 | 2603318.1437 | 1121545.1119
30 | 2603349.7739 | 1121612.1406
31 | 2603364.4837 | 1121616.9011
32 | 2603367.9685 | 1121618.3113
33 | 2602909.0332 | 1121418.6669
34 | 2602896.6637 | 1121422.9308
35 | 2602927.0607 | 1121370.7712
36 | 2602857.2913 | 1121459.0492
37 | 2602900.3247 | 1121510.2075
38 | 2602901.3448 | 1121463.2162
39 | 2602880.2791 | 1121517.5551
40 | 2602893.9468 | 1121364.6026
41 | 2603376.1382 | 1121621.6173
42 | 2603405.8591 | 1121667.7371
43 | 2603440.5323 | 1121596.2463
44 | 2603429.1831 | 1121682.2064
45 | 2603392.7589 | 1121859.4382
46 | 2603364.2676 | 1121835.5136
47 | 2603370.3283 | 1121916.0976
48 | 2603330.9307 | 1121860.2207
49 | 2603357.6126 | 1121830.7394
50 | 2603323.5806 | 1121810.3459
51 | 2603082.3552 | 1121588.3536
52 | 2603254.3952 | 1121757.8036
53 | 2603239.6266 | 1121745.0448
54 | 2603239.5501 | 1121744.9787
55 | 2603224.5856 | 1121738.4189
56 | 2603179.6127 | 1121721.0073
57 | 2603174.6393 | 1121717.1224
58 | 2603191.1534 | 1121730.0224
59 | 2603173.6809 | 1121716.3737
60 | 2603198.9895 | 1121729.4039
61 | 2603162.2209 | 1121707.4218
62 | 2603203.862 | 1121731.6789
63 | 2603154.6813 | 1121701.5322
64 | 2603204.2272 | 1121731.8494
65 | 2603142.9065 | 1121693.0733
66 | 2603104.0889 | 1121666.1024
67 | 2603097.9301 | 1121661.231
68 | 2603087.4234 | 1121650.4015
69 | 2603123.6336 | 1121754.3465
70 | 2603105.3895 | 1121743.3931
71 | 2603075.1311 | 1121637.7314
72 | 2603072.28 | 1121795.5832
73 | 2603087.3571 | 1121732.8007
74 | 2603092.2434 | 1121815.0762
75 | 2603070.3792 | 1121798.5818
76 | 2603038.6364 | 1121816.0099
77 | 2603078.8344 | 1121828.8026
78 | 2603060.5 | 1121833.1846
79 | 2603057.4817 | 1121573.3673
80 | 2603019.8478 | 1121597.3161
81 | 2603041.2604 | 1121608.2207
82 | 2603024.8583 | 1121611.7206
83 | 2603047.339 | 1121614.3462
84 | 2603022.1327 | 1121587.147
85 | 2602994.265 | 1121595.5183
86 | 2603064.4842 | 1121628.6787
87 | 2603060.2859 | 1121625.7092
88 | 2603012.4029 | 1121614.3783
89 | 2602971.1302 | 1121616.0579
90 | 2603012.5746 | 1121575.6603
91 | 2602983.1023 | 1121594.2724
92 | 2602961.3608 | 1121613.6996
93 | 2602956.0853 | 1121612.4261
94 | 2602946.6855 | 1121610.157
95 | 2602970.9062 | 1121590.8318
96 | 2602928.4982 | 1121553.3343
97 | 2603010.1144 | 1121559.4265
98 | 2602936.3296 | 1121607.6987
99 | 2602914.3584 | 1121597.9163
100 | 2602892.5392 | 1121705.9529
101 | 2602903.1147 | 1121591.7068
102 | 2602985.252 | 1121761.0832
103 | 2602840.8501 | 1121689.5849
104 | 2602770.9514 | 1121624.3701
105 | 2603015.8383 | 1121552.2898
106 | 2603023.1002 | 1121543.7997
107 | 2602833.9291 | 1121459.4721
108 | 2602795.0719 | 1121312.1299
109 | 2602780.0509 | 1121502.385
110 | 2602783.0445 | 1121501.5807
111 | 2602805.3156 | 1121440.4275
112 | 2602772.9524 | 1121301.6855
113 | 2603024.9753 | 1121916.3805
114 | 2603053.1907 | 1121936.2236
115 | 2602980.2092 | 1121897.519
116 | 2602895.8564 | 1121968.9578
117 | 2602932.5285 | 1121998.937
118 | 2602956.2704 | 1122006.552
119 | 2602934.2344 | 1121962.1011
120 | 2602956.0252 | 1121892.3169
121 | 2602966.2425 | 1121894.516
122 | 2602936.0249 | 1122018.7077
123 | 2602964.1281 | 1121995.9878
124 | 2602988.7399 | 1121939.1854
125 | 2602817.926 | 1122017.8376
126 | 2602980.8341 | 1121981.1353
127 | 2602996.2649 | 1121975.3004
128 | 2603015.2606 | 1121973.8756
129 | 2603028.4062 | 1121982.9666
130 | 2602903.1296 | 1122079.0514
131 | 2603049.3752 | 1122028.519
132 | 2603058.6628 | 1121992.8172
133 | 2603059.9953 | 1122044.5581
134 | 2603097.0157 | 1121999.7561
135 | 2603061.5708 | 1121950.2768
136 | 2603069.5119 | 1122081.859
137 | 2602944.2088 | 1122104.3949
138 | 2602921.356 | 1122097.4437
139 | 2602896.3091 | 1122085.4563
140 | 2602864.7787 | 1122080.4451
141 | 2602852.0015 | 1122077.0376
142 | 2603092.6198 | 1121980.5163
143 | 2603073.5745 | 1122092.9957
144 | 2603038.6364 | 1121816.0099

## line_std_types
| c_nf_per_km | r_ohm_per_km | x_ohm_per_km | max_i_ka | type | q_mm2 | alpha | voltage_rating
NAYY 4x50 SE | 210 | 0.642 | 0.083 | 0.142 | cs | 50 | 0.00403 | LV
NAYY 4x120 SE | 264 | 0.225 | 0.08 | 0.242 | cs | 120 | 0.00403 | LV
NAYY 4x150 SE | 261 | 0.208 | 0.08 | 0.27 | cs | 150 | 0.00403 | LV
NA2XS2Y 1x95 RM/25 12/20 kV | 216 | 0.313 | 0.132 | 0.252 | cs | 95 | 0.00403 | MV
NA2XS2Y 1x185 RM/25 12/20 kV | 273 | 0.161 | 0.117 | 0.362 | cs | 185 | 0.00403 | MV
NA2XS2Y 1x240 RM/25 12/20 kV | 304 | 0.122 | 0.112 | 0.421 | cs | 240 | 0.00403 | MV
NA2XS2Y 1x95 RM/25 6/10 kV | 315 | 0.313 | 0.123 | 0.249 | cs | 95 | 0.00403 | MV
NA2XS2Y 1x185 RM/25 6/10 kV | 406 | 0.161 | 0.11 | 0.358 | cs | 185 | 0.00403 | MV
NA2XS2Y 1x240 RM/25 6/10 kV | 456 | 0.122 | 0.105 | 0.416 | cs | 240 | 0.00403 | MV
NA2XS2Y 1x150 RM/25 12/20 kV | 250 | 0.206 | 0.116 | 0.319 | cs | 150 | 0.00403 | MV
NA2XS2Y 1x120 RM/25 12/20 kV | 230 | 0.253 | 0.119 | 0.283 | cs | 120 | 0.00403 | MV
NA2XS2Y 1x70 RM/25 12/20 kV | 190 | 0.443 | 0.132 | 0.22 | cs | 70 | 0.00403 | MV
NA2XS2Y 1x150 RM/25 6/10 kV | 360 | 0.206 | 0.11 | 0.315 | cs | 150 | 0.00403 | MV
NA2XS2Y 1x120 RM/25 6/10 kV | 340 | 0.253 | 0.113 | 0.28 | cs | 120 | 0.00403 | MV
NA2XS2Y 1x70 RM/25 6/10 kV | 280 | 0.443 | 0.123 | 0.217 | cs | 70 | 0.00403 | MV
N2XS(FL)2Y 1x120 RM/35 64/110 kV | 112 | 0.153 | 0.166 | 0.366 | cs | 120 | 0.00393 | HV
N2XS(FL)2Y 1x185 RM/35 64/110 kV | 125 | 0.099 | 0.156 | 0.457 | cs | 185 | 0.00393 | HV
N2XS(FL)2Y 1x240 RM/35 64/110 kV | 135 | 0.075 | 0.149 | 0.526 | cs | 240 | 0.00393 | HV
N2XS(FL)2Y 1x300 RM/35 64/110 kV | 144 | 0.06 | 0.144 | 0.588 | cs | 300 | 0.00393 | HV
15-AL1/3-ST1A 0.4 | 11 | 1.8769 | 0.35 | 0.105 | ol | 16 | 0.00403 | LV
24-AL1/4-ST1A 0.4 | 11.25 | 1.2012 | 0.335 | 0.14 | ol | 24 | 0.00403 | LV
48-AL1/8-ST1A 0.4 | 12.2 | 0.5939 | 0.3 | 0.21 | ol | 48 | 0.00403 | LV
94-AL1/15-ST1A 0.4 | 13.2 | 0.306 | 0.29 | 0.35 | ol | 94 | 0.00403 | LV
34-AL1/6-ST1A 10.0 | 9.7 | 0.8342 | 0.36 | 0.17 | ol | 34 | 0.00403 | MV
48-AL1/8-ST1A 10.0 | 10.1 | 0.5939 | 0.35 | 0.21 | ol | 48 | 0.00403 | MV
70-AL1/11-ST1A 10.0 | 10.4 | 0.4132 | 0.339 | 0.29 | ol | 70 | 0.00403 | MV
94-AL1/15-ST1A 10.0 | 10.75 | 0.306 | 0.33 | 0.35 | ol | 94 | 0.00403 | MV
122-AL1/20-ST1A 10.0 | 11.1 | 0.2376 | 0.323 | 0.41 | ol | 122 | 0.00403 | MV
149-AL1/24-ST1A 10.0 | 11.25 | 0.194 | 0.315 | 0.47 | ol | 149 | 0.00403 | MV
34-AL1/6-ST1A 20.0 | 9.15 | 0.8342 | 0.382 | 0.17 | ol | 34 | 0.00403 | MV
48-AL1/8-ST1A 20.0 | 9.5 | 0.5939 | 0.372 | 0.21 | ol | 48 | 0.00403 | MV
70-AL1/11-ST1A 20.0 | 9.7 | 0.4132 | 0.36 | 0.29 | ol | 70 | 0.00403 | MV
94-AL1/15-ST1A 20.0 | 10 | 0.306 | 0.35 | 0.35 | ol | 94 | 0.00403 | MV
122-AL1/20-ST1A 20.0 | 10.3 | 0.2376 | 0.344 | 0.41 | ol | 122 | 0.00403 | MV
149-AL1/24-ST1A 20.0 | 10.5 | 0.194 | 0.337 | 0.47 | ol | 149 | 0.00403 | MV
184-AL1/30-ST1A 20.0 | 10.75 | 0.1571 | 0.33 | 0.535 | ol | 184 | 0.00403 | MV
243-AL1/39-ST1A 20.0 | 11 | 0.1188 | 0.32 | 0.645 | ol | 243 | 0.00403 | MV
48-AL1/8-ST1A 110.0 | 8 | 0.5939 | 0.46 | 0.21 | ol | 48 | 0.00403 | HV
70-AL1/11-ST1A 110.0 | 8.4 | 0.4132 | 0.45 | 0.29 | ol | 70 | 0.00403 | HV
94-AL1/15-ST1A 110.0 | 8.65 | 0.306 | 0.44 | 0.35 | ol | 94 | 0.00403 | HV
122-AL1/20-ST1A 110.0 | 8.5 | 0.2376 | 0.43 | 0.41 | ol | 122 | 0.00403 | HV
149-AL1/24-ST1A 110.0 | 8.75 | 0.194 | 0.41 | 0.47 | ol | 149 | 0.00403 | HV
184-AL1/30-ST1A 110.0 | 8.8 | 0.1571 | 0.4 | 0.535 | ol | 184 | 0.00403 | HV
243-AL1/39-ST1A 110.0 | 9 | 0.1188 | 0.39 | 0.645 | ol | 243 | 0.00403 | HV
305-AL1/39-ST1A 110.0 | 9.2 | 0.0949 | 0.38 | 0.74 | ol | 305 | 0.00403 | HV
490-AL1/64-ST1A 110.0 | 9.75 | 0.059 | 0.37 | 0.96 | ol | 490 | 0.00403 | HV
679-AL1/86-ST1A 110.0 | 9.95 | 0.042 | 0.36 | 1.15 | ol | 679 | 0.00403 | HV
490-AL1/64-ST1A 220.0 | 10 | 0.059 | 0.285 | 0.96 | ol | 490 | 0.00403 | HV
679-AL1/86-ST1A 220.0 | 11.7 | 0.042 | 0.275 | 1.15 | ol | 679 | 0.00403 | HV
490-AL1/64-ST1A 380.0 | 11 | 0.059 | 0.253 | 0.96 | ol | 490 | 0.00403 | HV
679-AL1/86-ST1A 380.0 | 14.6 | 0.042 | 0.25 | 1.15 | ol | 679 | 0.00403 | HV

## trafo_std_types
| i0_percent | pfe_kw | vkr_percent | sn_mva | vn_lv_kv | vn_hv_kv | vk_percent | shift_degree | vector_group | tap_side | tap_neutral | tap_min | tap_max | tap_step_degree | tap_step_percent | tap_phase_shifter
160 MVA 380/110 kV | 0.06 | 60 | 0.25 | 160 | 110 | 380 | 12.2 | 0 | Yy0 | hv | 0 | -9 | 9 | 0 | 1.5 | FALSE
100 MVA 220/110 kV | 0.06 | 55 | 0.26 | 100 | 110 | 220 | 12 | 0 | Yy0 | hv | 0 | -9 | 9 | 0 | 1.5 | FALSE
63 MVA 110/20 kV | 0.04 | 22 | 0.32 | 63 | 20 | 110 | 18 | 150 | YNd5 | hv | 0 | -9 | 9 | 0 | 1.5 | FALSE
40 MVA 110/20 kV | 0.05 | 18 | 0.34 | 40 | 20 | 110 | 16.2 | 150 | YNd5 | hv | 0 | -9 | 9 | 0 | 1.5 | FALSE
25 MVA 110/20 kV | 0.07 | 14 | 0.41 | 25 | 20 | 110 | 12 | 150 | YNd5 | hv | 0 | -9 | 9 | 0 | 1.5 | FALSE
63 MVA 110/10 kV | 0.04 | 22 | 0.32 | 63 | 10 | 110 | 18 | 150 | YNd5 | hv | 0 | -9 | 9 | 0 | 1.5 | FALSE
40 MVA 110/10 kV | 0.05 | 18 | 0.34 | 40 | 10 | 110 | 16.2 | 150 | YNd5 | hv | 0 | -9 | 9 | 0 | 1.5 | FALSE
25 MVA 110/10 kV | 0.07 | 14 | 0.41 | 25 | 10 | 110 | 12 | 150 | YNd5 | hv | 0 | -9 | 9 | 0 | 1.5 | FALSE
0.25 MVA 20/0.4 kV | 0.32 | 0.8 | 1.44 | 0.25 | 0.4 | 20 | 6 | 150 | Yzn5 | hv | 0 | -2 | 2 | 0 | 2.5 | FALSE
0.4 MVA 20/0.4 kV | 0.3375 | 1.35 | 1.425 | 0.4 | 0.4 | 20 | 6 | 150 | Dyn5 | hv | 0 | -2 | 2 | 0 | 2.5 | FALSE
0.63 MVA 20/0.4 kV | 0.2619 | 1.65 | 1.206 | 0.63 | 0.4 | 20 | 6 | 150 | Dyn5 | hv | 0 | -2 | 2 | 0 | 2.5 | FALSE
0.25 MVA 10/0.4 kV | 0.24 | 0.6 | 1.2 | 0.25 | 0.4 | 10 | 4 | 150 | Dyn5 | hv | 0 | -2 | 2 | 0 | 2.5 | FALSE
0.4 MVA 10/0.4 kV | 0.2375 | 0.95 | 1.325 | 0.4 | 0.4 | 10 | 4 | 150 | Dyn5 | hv | 0 | -2 | 2 | 0 | 2.5 | FALSE
0.63 MVA 10/0.4 kV | 0.1873 | 1.18 | 1.0794 | 0.63 | 0.4 | 10 | 4 | 150 | Dyn5 | hv | 0 | -2 | 2 | 0 | 2.5 | FALSE

## trafo3w_std_types
| sn_hv_mva | sn_mv_mva | sn_lv_mva | vn_hv_kv | vn_mv_kv | vn_lv_kv | vk_hv_percent | vk_mv_percent | vk_lv_percent | vkr_hv_percent | vkr_mv_percent | vkr_lv_percent | pfe_kw | i0_percent | shift_mv_degree | shift_lv_degree | vector_group | tap_side | tap_neutral | tap_min | tap_max | tap_step_percent
63/25/38 MVA 110/20/10 kV | 63 | 25 | 38 | 110 | 20 | 10 | 10.4 | 10.4 | 10.4 | 0.28 | 0.32 | 0.35 | 35 | 0.89 | 0 | 0 | YN0yn0yn0 | hv | 0 | -10 | 10 | 1.2
63/25/38 MVA 110/10/10 kV | 63 | 25 | 38 | 110 | 10 | 10 | 10.4 | 10.4 | 10.4 | 0.28 | 0.32 | 0.35 | 35 | 0.89 | 0 | 0 | YN0yn0yn0 | hv | 0 | -10 | 10 | 1.2

## fuse_std_types
| fuse_type | i_rated_a | t_avg | t_min | t_total | x_avg | x_min | x_total
HV 100A | HV 100A | 100 | 0 | [10.0, 3.64, 0.854, 0.281, 0.1, 0.0531, 0.022, 0.01] | [10.0, 4.267, 1.21, 0.403, 0.1, 0.058, 0.022, 0.01] | 0 | [300.0, 350.0, 450.0, 550.0, 700.0, 850.0, 1200.0, 1752.0] | [600.0, 700.0, 900.0, 1150.0, 1665.0, 2000.0, 3000.0, 4313.0]
HV 10A | HV 10A | 10 | 0 | [10.0, 1675.0, 0.344, 0.156, 0.1, 0.0417, 0.0171, 0.01] | [10.0, 1.3, 0.3, 0.155, 0.1, 0.0555, 0.023, 0.01] | 0 | [30.0, 32.0, 35.0, 37.0, 39.0, 50.0, 70.0, 88.0] | [60.0, 70.0, 80.0, 87.0, 94.0, 110.0, 150.0, 216.0]
HV 125A | HV 125A | 125 | 0 | [10.0, 1.82, 0.344, 0.1, 0.0467, 0.0269, 0.01] | [10.0, 2.478, 0.426, 0.1, 0.0427, 0.0211, 0.01] | 0 | [375.0, 500.0, 700.0, 925.0, 1200.0, 1500.0, 2341.0] | [750.0, 1000.0, 1500.0, 2200.0, 3000.0, 4000.0, 5765.0]
HV 160A | HV 160A | 160 | 0 | [10.0, 4.15, 1.03, 0.198, 0.1, 0.051, 0.0172, 0.01] | [10.0, 2.3, 0.734, 0.274, 0.1, 0.046, 0.0177, 0.01] | 0 | [480.0, 550.0, 700.0, 1000.0, 1260.0, 1600.0, 2500.0, 3227.0] | [960.0, 1300.0, 1700.0, 2200.0, 2996.0, 4000.0, 6000.0, 7946.0]
HV 16A | HV 16A | 16 | 0 | [10.0, 0.352, 0.164, 0.1, 0.0649, 0.0342, 0.01] | [10.0, 2.34, 0.722, 0.181, 0.1, 0.055, 0.0296, 0.01] | 0 | [48.0, 60.0, 65.0, 71.0, 80.0, 100.0, 162.0] | [96.0, 110.0, 125.0, 150.0, 168.0, 200.0, 250.0, 398.0]
HV 200A | HV 200A | 200 | 0 | [10.0, 4.267, 1.21, 0.403, 0.1, 0.058, 0.022, 0.01] | [10.0, 3.73, 1.654, 0.328, 0.1, 0.0531, 0.019, 0.01] | 0 | [600.0, 700.0, 900.0, 1150.0, 1665.0, 2000.0, 3000.0, 4313.0] | [1200.0, 1500.0, 1800.0, 2700.0, 3960.0, 5000.0, 7500.0, 10620.0]
HV 20A | HV 20A | 20 | 0 | [10.0, 1.3, 0.3, 0.155, 0.1, 0.0555, 0.023, 0.01] | [10.0, 1.3, 0.161, 0.1, 0.0611, 0.0399, 0.0141, 0.01] | 0 | [60.0, 70.0, 80.0, 87.0, 94.0, 110.0, 150.0, 216.0] | [120.0, 150.0, 200.0, 223.0, 260.0, 300.0, 450.0, 532.0]
HV 25A | HV 25A | 25 | 0 | [10.0, 2.512, 0.833, 0.299, 0.1, 0.0372, 0.0223, 0.01] | [10.0, 3.125, 0.597, 0.198, 0.1, 0.0378, 0.022, 0.01] | 0 | [75.0, 82.0, 90.0, 100.0, 124.0, 170.0, 200.0, 289.0] | [150.0, 170.0, 210.0, 250.0, 294.0, 400.0, 500.0, 711.0]
HV 31.5A | HV 31.5A | 31.5 | 0 | [10.0, 2.34, 0.722, 0.181, 0.1, 0.055, 0.0296, 0.01] | [10.0, 2.84, 0.368, 0.164, 0.1, 0.0621, 0.0378, 0.0195, 0.01] | 0 | [95.0, 110.0, 125.0, 150.0, 165.0, 200.0, 250.0, 390.0] | [189.0, 220.0, 300.0, 350.0, 393.0, 450.0, 530.0, 700.0, 960.0]
HV 40A | HV 40A | 40 | 0 | [10.0, 1.3, 0.161, 0.1, 0.0611, 0.0399, 0.0141, 0.01] | [10.0, 2.05, 0.369, 0.198, 0.1, 0.051, 0.0298, 0.01] | 0 | [120.0, 150.0, 200.0, 223.0, 260.0, 300.0, 450.0, 532.0] | [240.0, 300.0, 400.0, 450.0, 530.0, 650.0, 800.0, 1311.0]
HV 50A | HV 50A | 50 | 0 | [10.0, 3.215, 0.597, 0.198, 0.1, 0.0378, 0.022, 0.01] | [10.0, 3.64, 0.854, 0.281, 0.1, 0.0531, 0.022, 0.01] | 0 | [150.0, 170.0, 210.0, 250.0, 294.0, 400.0, 500.0, 711.0] | [300.0, 350.0, 450.0, 550.0, 700.0, 850.0, 1200.0, 1752.0]
HV 6.3A | HV 6.3A | 6.3 | 0 | [10.0, 1.39, 0.344, 0.168, 0.1, 0.056, 0.0263, 0.01] | [10.0, 1.711, 0.516, 0.198, 0.1, 0.0634, 0.0303, 0.01] | 0 | [19.0, 19.5, 20.4, 20.8, 22.0, 25.0, 32.0, 48.0] | [38.0, 40.0, 43.0, 48.0, 53.0, 60.0, 75.0, 118.0]
HV 63A | HV 63A | 63 | 0 | [10.0, 2.84, 0.368, 0.164, 0.1, 0.0621, 0.0378, 0.0195, 0.01] | [10.0, 1.82, 0.344, 0.1, 0.0467, 0.0269, 0.01] | 0 | [189.0, 220.0, 300.0, 350.0, 393.0, 450.0, 530.0, 700.0, 961.0] | [378.0, 500.0, 700.0, 934.0, 1200.0, 1500.0, 2366.0]
HV 80A | HV 80A | 80 | 0 | [10.0, 2.05, 0.369, 0.198, 0.1, 0.051, 0.0298, 0.01] | [10.0, 4.15, 1.03, 0.198, 0.1, 0.051, 0.0172, 0.01] | 0 | [240.0, 300.0, 400.0, 450.0, 530.0, 650.0, 800.0, 1311.0] | [480.0, 550.0, 700.0, 1000.0, 1260.0, 1600.0, 2500.0, 3227.0]
Siemens NH-1-100 | Siemens NH-1-100 | 100 | [5400.0, 2000.0, 400.0, 20.0, 1.0, 0.2, 0.012, 0.004] | 0 | 0 | [150.0, 190.0, 250.0, 430.0, 900.0, 1250.0, 2700.0, 3600.0] | 0 | 0
Siemens NH-1-125 | Siemens NH-1-125 | 125 | [4800.0, 120.0, 7.0, 0.1, 0.004] | 0 | 0 | [180.0, 400.0, 740.0, 2000.0, 4250.0] | 0 | 0
Siemens NH-1-16 | Siemens NH-1-16 | 16 | [4000.0, 400.0, 2.0, 0.1, 0.04, 0.01] | 0 | 0 | [26.0, 35.0, 75.0, 150.0, 200.0, 300.0] | 0 | 0
Siemens NH-1-160 | Siemens NH-1-160 | 160 | [4800.0, 120.0, 7.0, 0.1, 0.004] | 0 | 0 | [210.0, 500.0, 900.0, 2300.0, 5000.0] | 0 | 0
Siemens NH-1-25 | Siemens NH-1-25 | 25 | [4000.0, 1000.0, 10.0, 0.2, 0.02, 0.01] | 0 | 0 | [40.0, 50.0, 100.0, 210.0, 400.0, 500.0] | 0 | 0
Siemens NH-1-50 | Siemens NH-1-50 | 50 | [4000.0, 40.0, 4.0, 1.0, 0.02, 0.01] | 0 | 0 | [86.0, 200.0, 300.0, 400.0, 1000.0, 1280.0] | 0 | 0
Siemens NH-1-63 | Siemens NH-1-63 | 63 | [4000.0, 100.0, 10.0, 2.0, 0.04, 0.01] | 0 | 0 | [100.0, 200.0, 300.0, 400.0, 1000.0, 1500.0] | 0 | 0
Siemens NH-1-80 | Siemens NH-1-80 | 80 | [4800.0, 120.0, 7.0, 0.1, 0.01] | 0 | 0 | [150.58, 250.0, 450.0, 1150.0, 2470.0] | 0 | 0
Siemens NH-2-1000 | Siemens NH-2-1000 | 1000 | [4800.0, 120.0, 7.0, 0.1, 0.004] | 0 | 0 | [1900.0, 3500.0, 8400.0, 24000.0, 52000.0] | 0 | 0
Siemens NH-2-200 | Siemens NH-2-200 | 200 | [4800.0, 120.0, 7.0, 0.1, 0.004] | 0 | 0 | [280.0, 650.0, 1200.0, 3000.0, 7000.0] | 0 | 0
Siemens NH-2-224 | Siemens NH-2-224 | 224 | [4800.0, 120.0, 7.0, 0.2, 0.04, 0.004] | 0 | 0 | [400.0, 750.0, 1453.0, 3025.0, 4315.0, 7600.0] | 0 | 0
Siemens NH-2-250 | Siemens NH-2-250 | 250 | [4800.0, 120.0, 7.0, 0.1, 0.004] | 0 | 0 | [450.0, 800.0, 1650.0, 4000.0, 8500.0] | 0 | 0
Siemens NH-2-315 | Siemens NH-2-315 | 315 | [4800.0, 120.0, 7.0, 0.1, 0.004] | 0 | 0 | [550.0, 920.0, 1900.0, 5000.0, 11000.0] | 0 | 0
Siemens NH-2-355 | Siemens NH-2-355 | 355 | [4800.0, 120.0, 6.0, 0.1, 0.004] | 0 | 0 | [650.0, 1116.27, 2350.0, 5840.0, 12790.0] | 0 | 0
Siemens NH-2-400 | Siemens NH-2-400 | 400 | [4800.0, 120.0, 7.0, 0.1, 0.004] | 0 | 0 | [720.0, 1350.0, 2800.0, 6500.0, 15000.0] | 0 | 0
Siemens NH-2-425 | Siemens NH-2-425 | 425 | [4800.0, 120.0, 7.0, 0.1, 0.004] | 0 | 0 | [850.0, 1500.0, 3050.0, 7500.0, 16500.0] | 0 | 0
Siemens NH-2-630 | Siemens NH-2-630 | 630 | [4800.0, 120.0, 7.0, 0.1, 0.004] | 0 | 0 | [1200.0, 2000.0, 4800.0, 12000.0, 26000.0] | 0 | 0

## dtypes
| element | column | dtype
0 | bus | name | object
1 | bus | vn_kv | float64
2 | bus | type | object
3 | bus | zone | object
4 | bus | in_service | bool
5 | load | name | object
6 | load | bus | uint32
7 | load | p_mw | float64
8 | load | q_mvar | float64
9 | load | const_z_percent | float64
10 | load | const_i_percent | float64
11 | load | sn_mva | float64
12 | load | scaling | float64
13 | load | in_service | bool
14 | load | type | object
15 | ext_grid | name | object
16 | ext_grid | bus | uint32
17 | ext_grid | vm_pu | float64
18 | ext_grid | va_degree | float64
19 | ext_grid | slack_weight | float64
20 | ext_grid | in_service | bool
21 | line | name | object
22 | line | std_type | object
23 | line | from_bus | uint32
24 | line | to_bus | uint32
25 | line | length_km | float64
26 | line | r_ohm_per_km | float64
27 | line | x_ohm_per_km | float64
28 | line | c_nf_per_km | float64
29 | line | g_us_per_km | float64
30 | line | max_i_ka | float64
31 | line | df | float64
32 | line | parallel | uint32
33 | line | type | object
34 | line | in_service | bool
35 | trafo | name | object
36 | trafo | std_type | object
37 | trafo | hv_bus | uint32
38 | trafo | lv_bus | uint32
39 | trafo | sn_mva | float64
40 | trafo | vn_hv_kv | float64
41 | trafo | vn_lv_kv | float64
42 | trafo | vk_percent | float64
43 | trafo | vkr_percent | float64
44 | trafo | pfe_kw | float64
45 | trafo | i0_percent | float64
46 | trafo | shift_degree | float64
47 | trafo | tap_side | object
48 | trafo | tap_neutral | int32
49 | trafo | tap_min | int32
50 | trafo | tap_max | int32
51 | trafo | tap_step_percent | float64
52 | trafo | tap_step_degree | float64
53 | trafo | tap_pos | int32
54 | trafo | tap_phase_shifter | bool
55 | trafo | parallel | uint32
56 | trafo | df | float64
57 | trafo | in_service | bool
58 | line_geodata | coords | object
59 | bus_geodata | x | float64
60 | bus_geodata | y | float64
61 | bus_geodata | coords | object

## parameters
| version | format_version | converged | OPF_converged | name | f_hz | sn_mva
0 | 2.14.6 | 2.14.0 | FALSE | FALSE |  | 50 | 1