## bus
| name | vn_kv | type | zone | in_service
0 | bus_LV_6238-2_0_3_node_0 | 0.4 | n |  | TRUE
1 | bus_LV_6238-2_0_3_node_1 | 0.4 | n |  | TRUE
2 | bus_LV_6238-2_0_3_node_2 | 0.4 | n |  | TRUE
3 | bus_LV_6238-2_0_3_node_15 | 0.4 | n |  | TRUE
4 | bus_LV_6238-2_0_3_node_12 | 0.4 | n |  | TRUE
5 | bus_LV_6238-2_0_3_node_3 | 0.4 | n |  | TRUE
6 | bus_LV_6238-2_0_3_node_4 | 0.4 | n |  | TRUE
7 | bus_LV_6238-2_0_3_node_5 | 0.4 | n |  | TRUE
8 | bus_LV_6238-2_0_3_node_6 | 0.4 | n |  | TRUE
9 | bus_LV_6238-2_0_3_node_7 | 0.4 | n |  | TRUE
10 | bus_LV_6238-2_0_3_node_8 | 0.4 | n |  | TRUE
11 | bus_LV_6238-2_0_3_node_9 | 0.4 | n |  | TRUE
12 | bus_LV_6238-2_0_3_node_23 | 0.4 | n |  | TRUE
13 | bus_LV_6238-2_0_3_node_24 | 0.4 | n |  | TRUE
14 | bus_LV_6238-2_0_3_node_13 | 0.4 | n |  | TRUE
15 | bus_LV_6238-2_0_3_node_10 | 0.4 | n |  | TRUE
16 | bus_LV_6238-2_0_3_node_11 | 0.4 | n |  | TRUE
17 | bus_LV_6238-2_0_3_node_14 | 0.4 | n |  | TRUE
18 | bus_LV_6238-2_0_3_node_17 | 0.4 | n |  | TRUE
19 | bus_LV_6238-2_0_3_node_18 | 0.4 | n |  | TRUE
20 | bus_LV_6238-2_0_3_node_19 | 0.4 | n |  | TRUE
21 | bus_LV_6238-2_0_3_node_20 | 0.4 | n |  | TRUE
22 | bus_LV_6238-2_0_3_node_21 | 0.4 | n |  | TRUE
23 | bus_LV_6238-2_0_3_node_61 | 0.4 | n |  | TRUE
24 | bus_LV_6238-2_0_3_node_59 | 0.4 | n |  | TRUE
25 | bus_LV_6238-2_0_3_node_22 | 0.4 | n |  | TRUE
26 | bus_LV_6238-2_0_3_node_26 | 0.4 | n |  | TRUE
27 | bus_LV_6238-2_0_3_node_62 | 0.4 | n |  | TRUE
28 | bus_LV_6238-2_0_3_node_58 | 0.4 | n |  | TRUE
29 | bus_LV_6238-2_0_3_node_25 | 0.4 | n |  | TRUE
30 | bus_LV_6238-2_0_3_node_71 | 0.4 | n |  | TRUE
31 | bus_LV_6238-2_0_3_node_60 | 0.4 | n |  | TRUE
32 | bus_LV_6238-2_0_3_node_30 | 0.4 | n |  | TRUE
33 | bus_LV_6238-2_0_3_node_31 | 0.4 | n |  | TRUE
34 | bus_LV_6238-2_0_3_node_28 | 0.4 | n |  | TRUE
35 | bus_LV_6238-2_0_3_node_27 | 0.4 | n |  | TRUE
36 | bus_LV_6238-2_0_3_node_29 | 0.4 | n |  | TRUE
37 | bus_LV_6238-2_0_3_node_70 | 0.4 | n |  | TRUE
38 | bus_LV_6238-2_0_3_node_41 | 0.4 | n |  | TRUE
39 | bus_LV_6238-2_0_3_node_32 | 0.4 | n |  | TRUE
40 | bus_LV_6238-2_0_3_node_33 | 0.4 | n |  | TRUE
41 | bus_LV_6238-2_0_3_node_34 | 0.4 | n |  | TRUE
42 | bus_LV_6238-2_0_3_node_48 | 0.4 | n |  | TRUE
43 | bus_LV_6238-2_0_3_node_49 | 0.4 | n |  | TRUE
44 | bus_LV_6238-2_0_3_node_55 | 0.4 | n |  | TRUE
45 | bus_LV_6238-2_0_3_node_51 | 0.4 | n |  | TRUE
46 | bus_LV_6238-2_0_3_node_35 | 0.4 | n |  | TRUE
47 | bus_LV_6238-2_0_3_node_36 | 0.4 | n |  | TRUE
48 | bus_LV_6238-2_0_3_node_67 | 0.4 | n |  | TRUE
49 | bus_LV_6238-2_0_3_node_66 | 0.4 | n |  | TRUE
50 | bus_LV_6238-2_0_3_node_37 | 0.4 | n |  | TRUE
51 | bus_LV_6238-2_0_3_node_38 | 0.4 | n |  | TRUE
52 | bus_LV_6238-2_0_3_node_39 | 0.4 | n |  | TRUE
53 | bus_LV_6238-2_0_3_node_45 | 0.4 | n |  | TRUE
54 | bus_LV_6238-2_0_3_node_54 | 0.4 | n |  | TRUE
55 | bus_LV_6238-2_0_3_node_43 | 0.4 | n |  | TRUE
56 | bus_LV_6238-2_0_3_node_63 | 0.4 | n |  | TRUE
57 | bus_LV_6238-2_0_3_node_52 | 0.4 | n |  | TRUE
58 | bus_LV_6238-2_0_3_node_40 | 0.4 | n |  | TRUE
59 | bus_LV_6238-2_0_3_node_42 | 0.4 | n |  | TRUE
60 | bus_LV_6238-2_0_3_node_44 | 0.4 | n |  | TRUE
61 | bus_LV_6238-2_0_3_node_46 | 0.4 | n |  | TRUE
62 | bus_LV_6238-2_0_3_node_47 | 0.4 | n |  | TRUE
63 | bus_LV_6238-2_0_3_node_68 | 0.4 | n |  | TRUE
64 | bus_LV_6238-2_0_3_node_50 | 0.4 | n |  | TRUE
65 | bus_LV_6238-2_0_3_node_53 | 0.4 | n |  | TRUE
66 | bus_LV_6238-2_0_3_node_57 | 0.4 | n |  | TRUE
67 | bus_LV_6238-2_0_3_node_56 | 0.4 | n |  | TRUE
68 | bus_LV_6238-2_0_3_node_64 | 0.4 | n |  | TRUE
69 | bus_MV_113_1_node_218 | 20 | n |  | TRUE

## load
| name | bus | p_mw | q_mvar | const_z_percent | const_i_percent | sn_mva | scaling | in_service | type
0 | LV_6238-2_0_3_load_0 | 0 | 0.014748 | 0.0036962 | 0 | 0 |  | 1 | TRUE | wye
1 | LV_6238-2_0_3_load_1 | 1 | 0.0041499 | 0.0010401 | 0 | 0 |  | 1 | TRUE | wye
2 | LV_6238-2_0_3_load_2 | 2 | 0.0033726 | 0.00084525 | 0 | 0 |  | 1 | TRUE | wye
3 | LV_6238-2_0_3_load_15 | 3 | 0.003422 | 0.00085763 | 0 | 0 |  | 1 | TRUE | wye
4 | LV_6238-2_0_3_load_3 | 5 | 0.0047026 | 0.0011786 | 0 | 0 |  | 1 | TRUE | wye
5 | LV_6238-2_0_3_load_4 | 6 | 0.004365 | 0.001094 | 0 | 0 |  | 1 | TRUE | wye
6 | LV_6238-2_0_3_load_5 | 7 | 0.0095264 | 0.0023875 | 0 | 0 |  | 1 | TRUE | wye
7 | LV_6238-2_0_3_load_6 | 8 | 0.0051718 | 0.0012962 | 0 | 0 |  | 1 | TRUE | wye
8 | LV_6238-2_0_3_load_7 | 9 | 0.0049032 | 0.0012289 | 0 | 0 |  | 1 | TRUE | wye
9 | LV_6238-2_0_3_load_8 | 10 | 0.0033573 | 0.00084143 | 0 | 0 |  | 1 | TRUE | wye
10 | LV_6238-2_0_3_load_9 | 11 | 0.0052896 | 0.0013257 | 0 | 0 |  | 1 | TRUE | wye
11 | LV_6238-2_0_3_load_24 | 13 | 0.0034671 | 0.00086894 | 0 | 0 |  | 1 | TRUE | wye
12 | LV_6238-2_0_3_load_13 | 14 | 0.0012928 | 0.00032401 | 0 | 0 |  | 1 | TRUE | wye
13 | LV_6238-2_0_3_load_10 | 15 | 0.00431 | 0.0010802 | 0 | 0 |  | 1 | TRUE | wye
14 | LV_6238-2_0_3_load_14 | 17 | 0.0042675 | 0.0010695 | 0 | 0 |  | 1 | TRUE | wye
15 | LV_6238-2_0_3_load_17 | 18 | 0.0081161 | 0.0020341 | 0 | 0 |  | 1 | TRUE | wye
16 | LV_6238-2_0_3_load_18 | 19 | 0.0087969 | 0.0022047 | 0 | 0 |  | 1 | TRUE | wye
17 | LV_6238-2_0_3_load_19 | 20 | 0.0020251 | 0.00050753 | 0 | 0 |  | 1 | TRUE | wye
18 | LV_6238-2_0_3_load_61 | 23 | 0.0061298 | 0.0015363 | 0 | 0 |  | 1 | TRUE | wye
19 | LV_6238-2_0_3_load_59 | 24 | 0.0065763 | 0.0016482 | 0 | 0 |  | 1 | TRUE | wye
20 | LV_6238-2_0_3_load_62 | 27 | 0.0052067 | 0.0013049 | 0 | 0 |  | 1 | TRUE | wye
21 | LV_6238-2_0_3_load_58 | 28 | 0.0088004 | 0.0022056 | 0 | 0 |  | 1 | TRUE | wye
22 | LV_6238-2_0_3_load_71 | 30 | 0.0040622 | 0.0010181 | 0 | 0 |  | 1 | TRUE | wye
23 | LV_6238-2_0_3_load_60 | 31 | 0.011966 | 0.002999 | 0 | 0 |  | 1 | TRUE | wye
24 | LV_6238-2_0_3_load_28 | 34 | 0.0053928 | 0.0013516 | 0 | 0 |  | 1 | TRUE | wye
25 | LV_6238-2_0_3_load_27 | 35 | 0.0046677 | 0.0011698 | 0 | 0 |  | 1 | TRUE | wye
26 | LV_6238-2_0_3_load_29 | 36 | 0.0045001 | 0.0011278 | 0 | 0 |  | 1 | TRUE | wye
27 | LV_6238-2_0_3_load_70 | 37 | 0.0046538 | 0.0011664 | 0 | 0 |  | 1 | TRUE | wye
28 | LV_6238-2_0_3_load_32 | 39 | 0.022215 | 0.0055675 | 0 | 0 |  | 1 | TRUE | wye
29 | LV_6238-2_0_3_load_33 | 40 | 0.012265 | 0.0030738 | 0 | 0 |  | 1 | TRUE | wye
30 | LV_6238-2_0_3_load_49 | 43 | 0.0049679 | 0.0012451 | 0 | 0 |  | 1 | TRUE | wye
31 | LV_6238-2_0_3_load_55 | 44 | 0.0072308 | 0.0018122 | 0 | 0 |  | 1 | TRUE | wye
32 | LV_6238-2_0_3_load_51 | 45 | 0.0044097 | 0.0011052 | 0 | 0 |  | 1 | TRUE | wye
33 | LV_6238-2_0_3_load_35 | 46 | 0.012433 | 0.003116 | 0 | 0 |  | 1 | TRUE | wye
34 | LV_6238-2_0_3_load_36 | 47 | 0.02902 | 0.0072731 | 0 | 0 |  | 1 | TRUE | wye
35 | LV_6238-2_0_3_load_67 | 48 | 0.0043134 | 0.001081 | 0 | 0 |  | 1 | TRUE | wye
36 | LV_6238-2_0_3_load_66 | 49 | 0.0053655 | 0.0013447 | 0 | 0 |  | 1 | TRUE | wye
37 | LV_6238-2_0_3_load_37 | 50 | 0.012527 | 0.0031396 | 0 | 0 |  | 1 | TRUE | wye
38 | LV_6238-2_0_3_load_38 | 51 | 0.0056673 | 0.0014204 | 0 | 0 |  | 1 | TRUE | wye
39 | LV_6238-2_0_3_load_43 | 55 | 0.013256 | 0.0033222 | 0 | 0 |  | 1 | TRUE | wye
40 | LV_6238-2_0_3_load_63 | 56 | 0.0090634 | 0.0022715 | 0 | 0 |  | 1 | TRUE | wye
41 | LV_6238-2_0_3_load_44 | 60 | 0.014498 | 0.0036335 | 0 | 0 |  | 1 | TRUE | wye
42 | LV_6238-2_0_3_load_46 | 61 | 0.016765 | 0.0042016 | 0 | 0 |  | 1 | TRUE | wye
43 | LV_6238-2_0_3_load_47 | 62 | 0.015396 | 0.0038586 | 0 | 0 |  | 1 | TRUE | wye
44 | LV_6238-2_0_3_load_68 | 63 | 0.0084316 | 0.0021132 | 0 | 0 |  | 1 | TRUE | wye
45 | LV_6238-2_0_3_load_50 | 64 | 0.0067979 | 0.0017037 | 0 | 0 |  | 1 | TRUE | wye
46 | LV_6238-2_0_3_load_57 | 66 | 0.010554 | 0.0026451 | 0 | 0 |  | 1 | TRUE | wye
47 | LV_6238-2_0_3_load_56 | 67 | 0.0072197 | 0.0018094 | 0 | 0 |  | 1 | TRUE | wye
48 | LV_6238-2_0_3_load_64 | 68 | 0.0091596 | 0.0022956 | 0 | 0 |  | 1 | TRUE | wye

## ext_grid
| name | bus | vm_pu | va_degree | slack_weight | in_service
0 |  | 44 | 1 | 0 | 1 | TRUE

## line
| name | std_type | from_bus | to_bus | length_km | r_ohm_per_km | x_ohm_per_km | c_nf_per_km | g_us_per_km | max_i_ka | df | parallel | type | in_service
0 | LV_6238-2_0_3_line_0 |  | 0 | 1 | 0.051021 | 0.125 | 0.08 | 261 | 0 | 0.364 | 1 | 1 | cs | TRUE
1 | LV_6238-2_0_3_line_1 |  | 1 | 2 | 0.022307 | 0.125 | 0.08 | 261 | 0 | 0.364 | 1 | 1 | cs | TRUE
2 | LV_6238-2_0_3_line_2 |  | 2 | 3 | 0.053168 | 0.125 | 0.08 | 261 | 0 | 0.364 | 1 | 1 | cs | TRUE
3 | LV_6238-2_0_3_line_3 |  | 3 | 4 | 0.007113 | 0.125 | 0.08 | 261 | 0 | 0.364 | 1 | 1 | cs | TRUE
4 | LV_6238-2_0_3_line_4 |  | 4 | 17 | 0.007898 | 0.125 | 0.08 | 261 | 0 | 0.364 | 1 | 1 | cs | TRUE
5 | LV_6238-2_0_3_line_5 |  | 4 | 15 | 0.03244 | 0.125 | 0.08 | 261 | 0 | 0.364 | 1 | 1 | cs | TRUE
6 | LV_6238-2_0_3_line_6 |  | 5 | 6 | 0.030287 | 0.125 | 0.08 | 261 | 0 | 0.364 | 1 | 1 | cs | TRUE
7 | LV_6238-2_0_3_line_7 |  | 6 | 7 | 0.029019 | 0.125 | 0.08 | 261 | 0 | 0.364 | 1 | 1 | cs | TRUE
8 | LV_6238-2_0_3_line_8 |  | 7 | 8 | 0.019722 | 0.125 | 0.08 | 261 | 0 | 0.364 | 1 | 1 | cs | TRUE
9 | LV_6238-2_0_3_line_9 |  | 8 | 9 | 0.024316 | 0.125 | 0.08 | 261 | 0 | 0.364 | 1 | 1 | cs | TRUE
10 | LV_6238-2_0_3_line_10 |  | 9 | 10 | 0.0033169 | 0.125 | 0.08 | 261 | 0 | 0.364 | 1 | 1 | cs | TRUE
11 | LV_6238-2_0_3_line_11 |  | 10 | 11 | 0.031618 | 0.125 | 0.08 | 261 | 0 | 0.364 | 1 | 1 | cs | TRUE
12 | LV_6238-2_0_3_line_12 |  | 11 | 12 | 0.019682 | 0.125 | 0.08 | 261 | 0 | 0.364 | 1 | 1 | cs | TRUE
13 | LV_6238-2_0_3_line_13 |  | 12 | 13 | 0.030849 | 0.125 | 0.08 | 261 | 0 | 0.364 | 1 | 1 | cs | TRUE
14 | LV_6238-2_0_3_line_14 |  | 12 | 14 | 0.013869 | 0.125 | 0.08 | 261 | 0 | 0.364 | 1 | 1 | cs | TRUE
15 | LV_6238-2_0_3_line_15 |  | 13 | 25 | 0.020001 | 0.125 | 0.08 | 261 | 0 | 0.364 | 1 | 1 | cs | TRUE
16 | LV_6238-2_0_3_line_16 |  | 14 | 16 | 0.0055361 | 0.125 | 0.08 | 261 | 0 | 0.364 | 1 | 1 | cs | TRUE
17 | LV_6238-2_0_3_line_17 |  | 15 | 16 | 0.02025 | 0.125 | 0.08 | 261 | 0 | 0.364 | 1 | 1 | cs | TRUE
18 | LV_6238-2_0_3_line_18 |  | 18 | 19 | 0.0023678 | 0.125 | 0.08 | 261 | 0 | 0.364 | 1 | 1 | cs | TRUE
19 | LV_6238-2_0_3_line_19 |  | 18 | 20 | 0.0085954 | 0.125 | 0.08 | 261 | 0 | 0.364 | 1 | 1 | cs | TRUE
20 | LV_6238-2_0_3_line_20 |  | 19 | 21 | 0.023831 | 0.125 | 0.08 | 261 | 0 | 0.364 | 1 | 1 | cs | TRUE
21 | LV_6238-2_0_3_line_21 |  | 21 | 22 | 0.004197 | 0.125 | 0.08 | 261 | 0 | 0.364 | 1 | 1 | cs | TRUE
22 | LV_6238-2_0_3_line_22 |  | 22 | 23 | 0.037193 | 0.125 | 0.08 | 261 | 0 | 0.364 | 1 | 1 | cs | TRUE
23 | LV_6238-2_0_3_line_23 |  | 22 | 24 | 0.0045084 | 0.125 | 0.08 | 261 | 0 | 0.364 | 1 | 1 | cs | TRUE
24 | LV_6238-2_0_3_line_24 |  | 23 | 27 | 0.00090735 | 0.125 | 0.08 | 261 | 0 | 0.364 | 1 | 1 | cs | TRUE
25 | LV_6238-2_0_3_line_25 |  | 24 | 28 | 0.025384 | 0.125 | 0.08 | 261 | 0 | 0.364 | 1 | 1 | cs | TRUE
26 | LV_6238-2_0_3_line_26 |  | 25 | 26 | 0.002697 | 0.125 | 0.08 | 261 | 0 | 0.364 | 1 | 1 | cs | TRUE
27 | LV_6238-2_0_3_line_27 |  | 26 | 31 | 0.055007 | 0.125 | 0.08 | 261 | 0 | 0.364 | 1 | 1 | cs | TRUE
28 | LV_6238-2_0_3_line_28 |  | 26 | 28 | 0.008606 | 0.125 | 0.08 | 261 | 0 | 0.364 | 1 | 1 | cs | TRUE
29 | LV_6238-2_0_3_line_29 |  | 29 | 30 | 0.034779 | 0.125 | 0.08 | 261 | 0 | 0.364 | 1 | 1 | cs | TRUE
30 | LV_6238-2_0_3_line_30 |  | 29 | 31 | 0.003252 | 0.125 | 0.08 | 261 | 0 | 0.364 | 1 | 1 | cs | TRUE
31 | LV_6238-2_0_3_line_31 |  | 31 | 33 | 0.020872 | 0.125 | 0.08 | 261 | 0 | 0.364 | 1 | 1 | cs | TRUE
32 | LV_6238-2_0_3_line_32 |  | 32 | 33 | 0.004938 | 0.125 | 0.08 | 261 | 0 | 0.364 | 1 | 1 | cs | TRUE
33 | LV_6238-2_0_3_line_33 |  | 32 | 34 | 0.032692 | 0.125 | 0.08 | 261 | 0 | 0.364 | 1 | 1 | cs | TRUE
34 | LV_6238-2_0_3_line_34 |  | 33 | 37 | 0.0013867 | 0.125 | 0.08 | 261 | 0 | 0.364 | 1 | 2 | cs | TRUE
35 | LV_6238-2_0_3_line_35 |  | 34 | 35 | 0.023437 | 0.125 | 0.08 | 261 | 0 | 0.364 | 1 | 1 | cs | TRUE
36 | LV_6238-2_0_3_line_36 |  | 35 | 36 | 0.0084347 | 0.125 | 0.08 | 261 | 0 | 0.364 | 1 | 1 | cs | TRUE
37 | LV_6238-2_0_3_line_37 |  | 37 | 38 | 0.016816 | 0.125 | 0.08 | 261 | 0 | 0.364 | 1 | 3 | cs | TRUE
38 | LV_6238-2_0_3_line_38 |  | 38 | 43 | 0.027496 | 0.125 | 0.08 | 261 | 0 | 0.364 | 1 | 3 | cs | TRUE
39 | LV_6238-2_0_3_line_39 |  | 38 | 58 | 0.061768 | 0.125 | 0.08 | 261 | 0 | 0.364 | 1 | 1 | cs | TRUE
40 | LV_6238-2_0_3_line_40 |  | 39 | 40 | 0.010493 | 0.125 | 0.08 | 261 | 0 | 0.364 | 1 | 1 | cs | TRUE
41 | LV_6238-2_0_3_line_41 |  | 40 | 41 | 0.019433 | 0.125 | 0.08 | 261 | 0 | 0.364 | 1 | 1 | cs | TRUE
42 | LV_6238-2_0_3_line_42 |  | 41 | 42 | 0.028834 | 0.125 | 0.08 | 261 | 0 | 0.364 | 1 | 3 | cs | TRUE
43 | LV_6238-2_0_3_line_43 |  | 41 | 43 | 0.0026437 | 0.125 | 0.08 | 261 | 0 | 0.364 | 1 | 3 | cs | TRUE
44 | LV_6238-2_0_3_line_44 |  | 42 | 44 | 0.016241 | 0.125 | 0.08 | 261 | 0 | 0.364 | 1 | 3 | cs | TRUE
45 | LV_6238-2_0_3_line_45 |  | 42 | 45 | 0.0039776 | 0.125 | 0.08 | 261 | 0 | 0.364 | 1 | 1 | cs | TRUE
46 | LV_6238-2_0_3_line_46 |  | 45 | 64 | 0.020017 | 0.125 | 0.08 | 261 | 0 | 0.364 | 1 | 1 | cs | TRUE
47 | LV_6238-2_0_3_line_47 |  | 46 | 47 | 0.02691 | 0.125 | 0.08 | 261 | 0 | 0.364 | 1 | 1 | cs | TRUE
48 | LV_6238-2_0_3_line_48 |  | 47 | 48 | 0.023306 | 0.125 | 0.08 | 261 | 0 | 0.364 | 1 | 1 | cs | TRUE
49 | LV_6238-2_0_3_line_49 |  | 48 | 49 | 0.011263 | 0.125 | 0.08 | 261 | 0 | 0.364 | 1 | 1 | cs | TRUE
50 | LV_6238-2_0_3_line_50 |  | 49 | 59 | 0.025839 | 0.125 | 0.08 | 261 | 0 | 0.364 | 1 | 1 | cs | TRUE
51 | LV_6238-2_0_3_line_51 |  | 50 | 51 | 0.012448 | 0.125 | 0.08 | 261 | 0 | 0.364 | 1 | 1 | cs | TRUE
52 | LV_6238-2_0_3_line_52 |  | 51 | 52 | 0.025249 | 0.125 | 0.08 | 261 | 0 | 0.364 | 1 | 1 | cs | TRUE
53 | LV_6238-2_0_3_line_53 |  | 52 | 53 | 0.003597 | 0.125 | 0.08 | 261 | 0 | 0.364 | 1 | 1 | cs | TRUE
54 | LV_6238-2_0_3_line_54 |  | 52 | 54 | 0.050375 | 0.125 | 0.08 | 261 | 0 | 0.364 | 1 | 1 | cs | TRUE
55 | LV_6238-2_0_3_line_55 |  | 53 | 55 | 0.016951 | 0.125 | 0.08 | 261 | 0 | 0.364 | 1 | 1 | cs | TRUE
56 | LV_6238-2_0_3_line_56 |  | 54 | 56 | 0.017268 | 0.125 | 0.08 | 261 | 0 | 0.364 | 1 | 1 | cs | TRUE
57 | LV_6238-2_0_3_line_57 |  | 54 | 57 | 0.003477 | 0.125 | 0.08 | 261 | 0 | 0.364 | 1 | 1 | cs | TRUE
58 | LV_6238-2_0_3_line_58 |  | 55 | 60 | 0.013354 | 0.125 | 0.08 | 261 | 0 | 0.364 | 1 | 1 | cs | TRUE
59 | LV_6238-2_0_3_line_59 |  | 56 | 68 | 0.023778 | 0.125 | 0.08 | 261 | 0 | 0.364 | 1 | 1 | cs | TRUE
60 | LV_6238-2_0_3_line_60 |  | 57 | 65 | 0.025227 | 0.125 | 0.08 | 261 | 0 | 0.364 | 1 | 1 | cs | TRUE
61 | LV_6238-2_0_3_line_61 |  | 57 | 64 | 0.011782 | 0.125 | 0.08 | 261 | 0 | 0.364 | 1 | 1 | cs | TRUE
62 | LV_6238-2_0_3_line_62 |  | 58 | 59 | 0.02019 | 0.125 | 0.08 | 261 | 0 | 0.364 | 1 | 1 | cs | TRUE
63 | LV_6238-2_0_3_line_63 |  | 60 | 61 | 0.032361 | 0.125 | 0.08 | 261 | 0 | 0.364 | 1 | 1 | cs | TRUE
64 | LV_6238-2_0_3_line_64 |  | 61 | 62 | 0.0063766 | 0.125 | 0.08 | 261 | 0 | 0.364 | 1 | 1 | cs | TRUE
65 | LV_6238-2_0_3_line_65 |  | 62 | 63 | 0.027717 | 0.125 | 0.08 | 261 | 0 | 0.364 | 1 | 1 | cs | TRUE
66 | LV_6238-2_0_3_line_66 |  | 65 | 66 | 0.011238 | 0.125 | 0.08 | 261 | 0 | 0.364 | 1 | 1 | cs | TRUE
67 | LV_6238-2_0_3_line_67 |  | 65 | 67 | 0.0035416 | 0.125 | 0.08 | 261 | 0 | 0.364 | 1 | 1 | cs | TRUE

## trafo
| name | std_type | hv_bus | lv_bus | sn_mva | vn_hv_kv | vn_lv_kv | vk_percent | vkr_percent | pfe_kw | i0_percent | shift_degree | tap_side | tap_neutral | tap_min | tap_max | tap_step_percent | tap_step_degree | tap_pos | tap_phase_shifter | parallel | df | in_service
0 | LV_6238-2_0_3_trafo_55 | 0.63 MVA 20/0.4 kV | 69 | 44 | 0.63 | 20 | 0.4 | 6 | 1.206 | 1.65 | 0.2619 | 150 | hv | 0 | -2 | 2 | 2.5 | 0 | 0 | FALSE | 1 | 1 | TRUE

## line_geodata
| x0 | y0 | x1 | y1 | x2 | y2 | x3 | y3 | x4 | y4 | x5 | y5 | x6 | y6
0 | 2601323.3669 | 1122568.2695 | 2601344.689 | 1122573.2748 | 2601373.1002 | 1122579.6581
1 | 2601373.1002 | 1122579.6581 | 2601394.3631 | 1122584.4354 | 2601394.8643 | 1122584.5496
2 | 2601415.2872 | 1122535.4605 | 2601394.8643 | 1122584.5496
3 | 2601415.2872 | 1122535.4605 | 2601421.0023 | 1122531.2042
4 | 2601421.0023 | 1122531.2042 | 2601424.2703 | 1122538.3973
5 | 2601421.0023 | 1122531.2042 | 2601422.384 | 1122524.8792 | 2601424.3978 | 1122519.8105 | 2601426.9047 | 1122516.6873 | 2601430.7379 | 1122513.9313 | 2601441.9633 | 1122510.3399
6 | 2601321.9655 | 1122452.2777 | 2601351.3049 | 1122459.7934
7 | 2601351.3049 | 1122459.7934 | 2601368.047 | 1122464.082 | 2601379.4134 | 1122467.0048
8 | 2601398.514 | 1122471.9162 | 2601379.4134 | 1122467.0048
9 | 2601398.514 | 1122471.9162 | 2601413.3494 | 1122475.7309 | 2601422.0855 | 1122477.8878
10 | 2601425.3057 | 1122478.6828 | 2601422.0855 | 1122477.8878
11 | 2601456.0024 | 1122486.2615 | 2601425.3057 | 1122478.6828
12 | 2601473.7107 | 1122493.8201 | 2601469.8712 | 1122490.3842 | 2601467.6274 | 1122489.1942 | 2601464.6818 | 1122488.4043 | 2601456.0024 | 1122486.2615
13 | 2601473.7107 | 1122493.8201 | 2601480.5907 | 1122487.841 | 2601485.3109 | 1122484.7184 | 2601500.3899 | 1122479.1494
14 | 2601473.7107 | 1122493.8201 | 2601467.1081 | 1122500.8998 | 2601464.5266 | 1122504.1981
15 | 2601519.1518 | 1122472.2203 | 2601500.3899 | 1122479.1494
16 | 2601461.1145 | 1122508.5578 | 2601464.5266 | 1122504.1981
17 | 2601461.1145 | 1122508.5578 | 2601458.3696 | 1122506.9675 | 2601455.8944 | 1122506.3444 | 2601453.4112 | 1122506.6773 | 2601441.9633 | 1122510.3399
18 | 2601504.0917 | 1122506.9341 | 2601506.418 | 1122507.3757
19 | 2601495.6471 | 1122505.3309 | 2601504.0917 | 1122506.9341
20 | 2601530.0005 | 1122509.6634 | 2601527.5251 | 1122510.0185 | 2601523.3609 | 1122510.0175 | 2601517.5157 | 1122509.4825 | 2601506.418 | 1122507.3757
21 | 2601530.0005 | 1122509.6634 | 2601532.6613 | 1122508.4301 | 2601533.7179 | 1122507.7189
22 | 2601533.7179 | 1122507.7189 | 2601534.0724 | 1122508.4193 | 2601537.9505 | 1122511.8108 | 2601545.1517 | 1122516.7817 | 2601549.4695 | 1122519.4173 | 2601560.688 | 1122525.9566 | 2601564.3509 | 1122528.5048
23 | 2601533.7179 | 1122507.7189 | 2601531.6581 | 1122503.7086
24 | 2601565.0958 | 1122529.023 | 2601564.3509 | 1122528.5048
25 | 2601523.7883 | 1122479.6332 | 2601523.9233 | 1122480.1698 | 2601529.9719 | 1122500.4256 | 2601531.6581 | 1122503.7086
26 | 2601521.6891 | 1122471.2871 | 2601519.1518 | 1122472.2203
27 | 2601521.6891 | 1122471.2871 | 2601518.4687 | 1122458.7358 | 2601514.7545 | 1122446.9958 | 2601511.7347 | 1122434.2111 | 2601509.508 | 1122425.7397 | 2601509.2317 | 1122420.4927 | 2601509.3171 | 1122417.9137
28 | 2601521.6891 | 1122471.2871 | 2601523.7883 | 1122479.6332
29 | 2601492.6915 | 1122448.5024 | 2601494.6352 | 1122447.08 | 2601495.6538 | 1122443.9231 | 2601502.0828 | 1122421.7583 | 2601502.7002 | 1122419.8352 | 2601503.6181 | 1122418.8127 | 2601506.0551 | 1122417.924
30 | 2601506.0551 | 1122417.924 | 2601509.3171 | 1122417.9137
31 | 2601514.08 | 1122397.6716 | 2601511.8418 | 1122405.2859 | 2601509.4258 | 1122414.7232 | 2601509.3171 | 1122417.9137
32 | 2601514.08 | 1122397.6716 | 2601509.4149 | 1122396.0141
33 | 2601509.4149 | 1122396.0141 | 2601504.5878 | 1122394.301 | 2601498.3112 | 1122391.8539 | 2601489.2511 | 1122387.5719 | 2601479.9055 | 1122382.1352
34 | 2601514.08 | 1122397.6716 | 2601514.5213 | 1122396.357
35 | 2601459.6468 | 1122370.3498 | 2601479.9055 | 1122382.1352
36 | 2601452.356 | 1122366.1084 | 2601459.6468 | 1122370.3498
37 | 2601519.9835 | 1122380.4535 | 2601517.8382 | 1122386.4781 | 2601514.5213 | 1122396.357
38 | 2601519.9835 | 1122380.4535 | 2601527.4937 | 1122383.8569 | 2601542.9843 | 1122395.2868
39 | 2601537.8964 | 1122321.34 | 2601519.9835 | 1122380.4535
40 | 2601555.0406 | 1122369.0004 | 2601552.2214 | 1122379.1077
41 | 2601545.1116 | 1122396.8564 | 2601548.4209 | 1122392.733 | 2601552.2214 | 1122379.1077
42 | 2601568.0723 | 1122414.3817 | 2601547.7793 | 1122398.8247 | 2601545.1116 | 1122396.8564
43 | 2601545.1116 | 1122396.8564 | 2601542.9843 | 1122395.2868
44 | 2601559.6562 | 1122425.6741 | 2601561.6072 | 1122426.0303 | 2601563.111 | 1122425.8528 | 2601564.1754 | 1122424.9637 | 2601564.97 | 1122423.5521 | 2601566.8302 | 1122416.4936 | 2601568.0723 | 1122414.3817
45 | 2601568.0723 | 1122414.3817 | 2601571.2612 | 1122416.7593
46 | 2601587.3084 | 1122428.7237 | 2601571.2612 | 1122416.7593
47 | 2601603.7345 | 1122307.5052 | 2601612.19 | 1122294.0674 | 2601615.7458 | 1122283.6228
48 | 2601580.7219 | 1122311.1901 | 2601603.7345 | 1122307.5052
49 | 2601569.6879 | 1122311.2055 | 2601570.9357 | 1122311.3877 | 2601576.8504 | 1122312.2007 | 2601578.5856 | 1122312.001 | 2601580.7219 | 1122311.1901
50 | 2601544.679 | 1122304.9893 | 2601549.0049 | 1122306.4021 | 2601554.819 | 1122308.3378 | 2601561.8594 | 1122310.0626 | 2601569.6879 | 1122311.2055
51 | 2601600.157 | 1122375.3945 | 2601605.5128 | 1122380.4857 | 2601609.4408 | 1122383.673
52 | 2601630.2317 | 1122397.9227 | 2601627.0936 | 1122395.9765 | 2601621.8736 | 1122392.9737 | 2601614.256 | 1122387.5803 | 2601609.4408 | 1122383.673
53 | 2601632.6384 | 1122395.2443 | 2601630.2317 | 1122397.9227
54 | 2601599.5064 | 1122437.9011 | 2601630.2317 | 1122397.9227
55 | 2601632.6384 | 1122395.2443 | 2601641.1237 | 1122385.475 | 2601643.6471 | 1122382.3564
56 | 2601599.5064 | 1122437.9011 | 2601613.5373 | 1122447.9663
57 | 2601599.5064 | 1122437.9011 | 2601596.7539 | 1122435.766
58 | 2601643.6471 | 1122382.3564 | 2601652.0472 | 1122371.9749
59 | 2601613.5373 | 1122447.9663 | 2601632.8583 | 1122461.8264
60 | 2601576.7703 | 1122448.1559 | 2601580.6491 | 1122448.3904 | 2601583.4716 | 1122447.9242 | 2601585.8161 | 1122447.3356 | 2601588.3998 | 1122445.9355 | 2601590.2819 | 1122443.9462 | 2601596.7539 | 1122435.766
61 | 2601596.7539 | 1122435.766 | 2601587.3084 | 1122428.7237
62 | 2601537.8964 | 1122321.34 | 2601540.7139 | 1122310.0574 | 2601543.2123 | 1122310.7695 | 2601543.7141 | 1122308.8576 | 2601544.679 | 1122304.9893
63 | 2601652.0472 | 1122371.9749 | 2601671.1779 | 1122348.3314 | 2601672.377 | 1122346.7966
64 | 2601672.377 | 1122346.7966 | 2601676.3028 | 1122341.7717
65 | 2601693.6032 | 1122320.1236 | 2601689.1522 | 1122325.325 | 2601676.3028 | 1122341.7717
66 | 2601571.1307 | 1122457.8704 | 2601575.7132 | 1122450.379 | 2601576.7703 | 1122448.1559
67 | 2601576.7703 | 1122448.1559 | 2601573.4533 | 1122446.9145

## bus_geodata
| x | y | coords
0 | 2601323.3669 | 1122568.2695
1 | 2601373.1002 | 1122579.6581
2 | 2601394.8643 | 1122584.5496
3 | 2601415.2872 | 1122535.4605
4 | 2601421.0023 | 1122531.2042
5 | 2601321.9655 | 1122452.2777
6 | 2601351.3049 | 1122459.7934
7 | 2601379.4134 | 1122467.0048
8 | 2601398.514 | 1122471.9162
9 | 2601422.0855 | 1122477.8878
10 | 2601425.3057 | 1122478.6828
11 | 2601456.0024 | 1122486.2615
12 | 2601473.7107 | 1122493.8201
13 | 2601500.3899 | 1122479.1494
14 | 2601464.5266 | 1122504.1981
15 | 2601441.9633 | 1122510.3399
16 | 2601461.1145 | 1122508.5578
17 | 2601424.2703 | 1122538.3973
18 | 2601504.0917 | 1122506.9341
19 | 2601506.418 | 1122507.3757
20 | 2601495.6471 | 1122505.3309
21 | 2601530.0005 | 1122509.6634
22 | 2601533.7179 | 1122507.7189
23 | 2601564.3509 | 1122528.5048
24 | 2601531.6581 | 1122503.7086
25 | 2601519.1518 | 1122472.2203
26 | 2601521.6891 | 1122471.2871
27 | 2601565.0958 | 1122529.023
28 | 2601523.7883 | 1122479.6332
29 | 2601506.0551 | 1122417.924
30 | 2601492.6915 | 1122448.5024
31 | 2601509.3171 | 1122417.9137
32 | 2601509.4149 | 1122396.0141
33 | 2601514.08 | 1122397.6716
34 | 2601479.9055 | 1122382.1352
35 | 2601459.6468 | 1122370.3498
36 | 2601452.356 | 1122366.1084
37 | 2601514.5213 | 1122396.357
38 | 2601519.9835 | 1122380.4535
39 | 2601555.0406 | 1122369.0004
40 | 2601552.2214 | 1122379.1077
41 | 2601545.1116 | 1122396.8564
42 | 2601568.0723 | 1122414.3817
43 | 2601542.9843 | 1122395.2868
44 | 2601559.6562 | 1122425.6741
45 | 2601571.2612 | 1122416.7593
46 | 2601615.7458 | 1122283.6228
47 | 2601603.7345 | 1122307.5052
48 | 2601580.7219 | 1122311.1901
49 | 2601569.6879 | 1122311.2055
50 | 2601600.157 | 1122375.3945
51 | 2601609.4408 | 1122383.673
52 | 2601630.2317 | 1122397.9227
53 | 2601632.6384 | 1122395.2443
54 | 2601599.5064 | 1122437.9011
55 | 2601643.6471 | 1122382.3564
56 | 2601613.5373 | 1122447.9663
57 | 2601596.7539 | 1122435.766
58 | 2601537.8964 | 1122321.34
59 | 2601544.679 | 1122304.9893
60 | 2601652.0472 | 1122371.9749
61 | 2601672.377 | 1122346.7966
62 | 2601676.3028 | 1122341.7717
63 | 2601693.6032 | 1122320.1236
64 | 2601587.3084 | 1122428.7237
65 | 2601576.7703 | 1122448.1559
66 | 2601571.1307 | 1122457.8704
67 | 2601573.4533 | 1122446.9145
68 | 2601632.8583 | 1122461.8264
69 | 2601568.0723 | 1122414.3817

## line_std_types
| c_nf_per_km | r_ohm_per_km | x_ohm_per_km | max_i_ka | type | q_mm2 | alpha | voltage_rating
NAYY 4x50 SE | 210 | 0.642 | 0.083 | 0.142 | cs | 50 | 0.00403 | LV
NAYY 4x120 SE | 264 | 0.225 | 0.08 | 0.242 | cs | 120 | 0.00403 | LV
NAYY 4x150 SE | 261 | 0.208 | 0.08 | 0.27 | cs | 150 | 0.00403 | LV
NA2XS2Y 1x95 RM/25 12/20 kV | 216 | 0.313 | 0.132 | 0.252 | cs | 95 | 0.00403 | MV
NA2XS2Y 1x185 RM/25 12/20 kV | 273 | 0.161 | 0.117 | 0.362 | cs | 185 | 0.00403 | MV
NA2XS2Y 1x240 RM/25 12/20 kV | 304 | 0.122 | 0.112 | 0.421 | cs | 240 | 0.00403 | MV
NA2XS2Y 1x95 RM/25 6/10 kV | 315 | 0.313 | 0.123 | 0.249 | cs | 95 | 0.00403 | MV
NA2XS2Y 1x185 RM/25 6/10 kV | 406 | 0.161 | 0.11 | 0.358 | cs | 185 | 0.00403 | MV
NA2XS2Y 1x240 RM/25 6/10 kV | 456 | 0.122 | 0.105 | 0.416 | cs | 240 | 0.00403 | MV
NA2XS2Y 1x150 RM/25 12/20 kV | 250 | 0.206 | 0.116 | 0.319 | cs | 150 | 0.00403 | MV
NA2XS2Y 1x120 RM/25 12/20 kV | 230 | 0.253 | 0.119 | 0.283 | cs | 120 | 0.00403 | MV
NA2XS2Y 1x70 RM/25 12/20 kV | 190 | 0.443 | 0.132 | 0.22 | cs | 70 | 0.00403 | MV
NA2XS2Y 1x150 RM/25 6/10 kV | 360 | 0.206 | 0.11 | 0.315 | cs | 150 | 0.00403 | MV
NA2XS2Y 1x120 RM/25 6/10 kV | 340 | 0.253 | 0.113 | 0.28 | cs | 120 | 0.00403 | MV
NA2XS2Y 1x70 RM/25 6/10 kV | 280 | 0.443 | 0.123 | 0.217 | cs | 70 | 0.00403 | MV
N2XS(FL)2Y 1x120 RM/35 64/110 kV | 112 | 0.153 | 0.166 | 0.366 | cs | 120 | 0.00393 | HV
N2XS(FL)2Y 1x185 RM/35 64/110 kV | 125 | 0.099 | 0.156 | 0.457 | cs | 185 | 0.00393 | HV
N2XS(FL)2Y 1x240 RM/35 64/110 kV | 135 | 0.075 | 0.149 | 0.526 | cs | 240 | 0.00393 | HV
N2XS(FL)2Y 1x300 RM/35 64/110 kV | 144 | 0.06 | 0.144 | 0.588 | cs | 300 | 0.00393 | HV
15-AL1/3-ST1A 0.4 | 11 | 1.8769 | 0.35 | 0.105 | ol | 16 | 0.00403 | LV
24-AL1/4-ST1A 0.4 | 11.25 | 1.2012 | 0.335 | 0.14 | ol | 24 | 0.00403 | LV
48-AL1/8-ST1A 0.4 | 12.2 | 0.5939 | 0.3 | 0.21 | ol | 48 | 0.00403 | LV
94-AL1/15-ST1A 0.4 | 13.2 | 0.306 | 0.29 | 0.35 | ol | 94 | 0.00403 | LV
34-AL1/6-ST1A 10.0 | 9.7 | 0.8342 | 0.36 | 0.17 | ol | 34 | 0.00403 | MV
48-AL1/8-ST1A 10.0 | 10.1 | 0.5939 | 0.35 | 0.21 | ol | 48 | 0.00403 | MV
70-AL1/11-ST1A 10.0 | 10.4 | 0.4132 | 0.339 | 0.29 | ol | 70 | 0.00403 | MV
94-AL1/15-ST1A 10.0 | 10.75 | 0.306 | 0.33 | 0.35 | ol | 94 | 0.00403 | MV
122-AL1/20-ST1A 10.0 | 11.1 | 0.2376 | 0.323 | 0.41 | ol | 122 | 0.00403 | MV
149-AL1/24-ST1A 10.0 | 11.25 | 0.194 | 0.315 | 0.47 | ol | 149 | 0.00403 | MV
34-AL1/6-ST1A 20.0 | 9.15 | 0.8342 | 0.382 | 0.17 | ol | 34 | 0.00403 | MV
48-AL1/8-ST1A 20.0 | 9.5 | 0.5939 | 0.372 | 0.21 | ol | 48 | 0.00403 | MV
70-AL1/11-ST1A 20.0 | 9.7 | 0.4132 | 0.36 | 0.29 | ol | 70 | 0.00403 | MV
94-AL1/15-ST1A 20.0 | 10 | 0.306 | 0.35 | 0.35 | ol | 94 | 0.00403 | MV
122-AL1/20-ST1A 20.0 | 10.3 | 0.2376 | 0.344 | 0.41 | ol | 122 | 0.00403 | MV
149-AL1/24-ST1A 20.0 | 10.5 | 0.194 | 0.337 | 0.47 | ol | 149 | 0.00403 | MV
184-AL1/30-ST1A 20.0 | 10.75 | 0.1571 | 0.33 | 0.535 | ol | 184 | 0.00403 | MV
243-AL1/39-ST1A 20.0 | 11 | 0.1188 | 0.32 | 0.645 | ol | 243 | 0.00403 | MV
48-AL1/8-ST1A 110.0 | 8 | 0.5939 | 0.46 | 0.21 | ol | 48 | 0.00403 | HV
70-AL1/11-ST1A 110.0 | 8.4 | 0.4132 | 0.45 | 0.29 | ol | 70 | 0.00403 | HV
94-AL1/15-ST1A 110.0 | 8.65 | 0.306 | 0.44 | 0.35 | ol | 94 | 0.00403 | HV
122-AL1/20-ST1A 110.0 | 8.5 | 0.2376 | 0.43 | 0.41 | ol | 122 | 0.00403 | HV
149-AL1/24-ST1A 110.0 | 8.75 | 0.194 | 0.41 | 0.47 | ol | 149 | 0.00403 | HV
184-AL1/30-ST1A 110.0 | 8.8 | 0.1571 | 0.4 | 0.535 | ol | 184 | 0.00403 | HV
243-AL1/39-ST1A 110.0 | 9 | 0.1188 | 0.39 | 0.645 | ol | 243 | 0.00403 | HV
305-AL1/39-ST1A 110.0 | 9.2 | 0.0949 | 0.38 | 0.74 | ol | 305 | 0.00403 | HV
490-AL1/64-ST1A 110.0 | 9.75 | 0.059 | 0.37 | 0.96 | ol | 490 | 0.00403 | HV
679-AL1/86-ST1A 110.0 | 9.95 | 0.042 | 0.36 | 1.15 | ol | 679 | 0.00403 | HV
490-AL1/64-ST1A 220.0 | 10 | 0.059 | 0.285 | 0.96 | ol | 490 | 0.00403 | HV
679-AL1/86-ST1A 220.0 | 11.7 | 0.042 | 0.275 | 1.15 | ol | 679 | 0.00403 | HV
490-AL1/64-ST1A 380.0 | 11 | 0.059 | 0.253 | 0.96 | ol | 490 | 0.00403 | HV
679-AL1/86-ST1A 380.0 | 14.6 | 0.042 | 0.25 | 1.15 | ol | 679 | 0.00403 | HV

## trafo_std_types
| i0_percent | pfe_kw | vkr_percent | sn_mva | vn_lv_kv | vn_hv_kv | vk_percent | shift_degree | vector_group | tap_side | tap_neutral | tap_min | tap_max | tap_step_degree | tap_step_percent | tap_phase_shifter
160 MVA 380/110 kV | 0.06 | 60 | 0.25 | 160 | 110 | 380 | 12.2 | 0 | Yy0 | hv | 0 | -9 | 9 | 0 | 1.5 | FALSE
100 MVA 220/110 kV | 0.06 | 55 | 0.26 | 100 | 110 | 220 | 12 | 0 | Yy0 | hv | 0 | -9 | 9 | 0 | 1.5 | FALSE
63 MVA 110/20 kV | 0.04 | 22 | 0.32 | 63 | 20 | 110 | 18 | 150 | YNd5 | hv | 0 | -9 | 9 | 0 | 1.5 | FALSE
40 MVA 110/20 kV | 0.05 | 18 | 0.34 | 40 | 20 | 110 | 16.2 | 150 | YNd5 | hv | 0 | -9 | 9 | 0 | 1.5 | FALSE
25 MVA 110/20 kV | 0.07 | 14 | 0.41 | 25 | 20 | 110 | 12 | 150 | YNd5 | hv | 0 | -9 | 9 | 0 | 1.5 | FALSE
63 MVA 110/10 kV | 0.04 | 22 | 0.32 | 63 | 10 | 110 | 18 | 150 | YNd5 | hv | 0 | -9 | 9 | 0 | 1.5 | FALSE
40 MVA 110/10 kV | 0.05 | 18 | 0.34 | 40 | 10 | 110 | 16.2 | 150 | YNd5 | hv | 0 | -9 | 9 | 0 | 1.5 | FALSE
25 MVA 110/10 kV | 0.07 | 14 | 0.41 | 25 | 10 | 110 | 12 | 150 | YNd5 | hv | 0 | -9 | 9 | 0 | 1.5 | FALSE
0.25 MVA 20/0.4 kV | 0.32 | 0.8 | 1.44 | 0.25 | 0.4 | 20 | 6 | 150 | Yzn5 | hv | 0 | -2 | 2 | 0 | 2.5 | FALSE
0.4 MVA 20/0.4 kV | 0.3375 | 1.35 | 1.425 | 0.4 | 0.4 | 20 | 6 | 150 | Dyn5 | hv | 0 | -2 | 2 | 0 | 2.5 | FALSE
0.63 MVA 20/0.4 kV | 0.2619 | 1.65 | 1.206 | 0.63 | 0.4 | 20 | 6 | 150 | Dyn5 | hv | 0 | -2 | 2 | 0 | 2.5 | FALSE
0.25 MVA 10/0.4 kV | 0.24 | 0.6 | 1.2 | 0.25 | 0.4 | 10 | 4 | 150 | Dyn5 | hv | 0 | -2 | 2 | 0 | 2.5 | FALSE
0.4 MVA 10/0.4 kV | 0.2375 | 0.95 | 1.325 | 0.4 | 0.4 | 10 | 4 | 150 | Dyn5 | hv | 0 | -2 | 2 | 0 | 2.5 | FALSE
0.63 MVA 10/0.4 kV | 0.1873 | 1.18 | 1.0794 | 0.63 | 0.4 | 10 | 4 | 150 | Dyn5 | hv | 0 | -2 | 2 | 0 | 2.5 | FALSE

## trafo3w_std_types
| sn_hv_mva | sn_mv_mva | sn_lv_mva | vn_hv_kv | vn_mv_kv | vn_lv_kv | vk_hv_percent | vk_mv_percent | vk_lv_percent | vkr_hv_percent | vkr_mv_percent | vkr_lv_percent | pfe_kw | i0_percent | shift_mv_degree | shift_lv_degree | vector_group | tap_side | tap_neutral | tap_min | tap_max | tap_step_percent
63/25/38 MVA 110/20/10 kV | 63 | 25 | 38 | 110 | 20 | 10 | 10.4 | 10.4 | 10.4 | 0.28 | 0.32 | 0.35 | 35 | 0.89 | 0 | 0 | YN0yn0yn0 | hv | 0 | -10 | 10 | 1.2
63/25/38 MVA 110/10/10 kV | 63 | 25 | 38 | 110 | 10 | 10 | 10.4 | 10.4 | 10.4 | 0.28 | 0.32 | 0.35 | 35 | 0.89 | 0 | 0 | YN0yn0yn0 | hv | 0 | -10 | 10 | 1.2

## fuse_std_types
| fuse_type | i_rated_a | t_avg | t_min | t_total | x_avg | x_min | x_total
HV 100A | HV 100A | 100 | 0 | [10.0, 3.64, 0.854, 0.281, 0.1, 0.0531, 0.022, 0.01] | [10.0, 4.267, 1.21, 0.403, 0.1, 0.058, 0.022, 0.01] | 0 | [300.0, 350.0, 450.0, 550.0, 700.0, 850.0, 1200.0, 1752.0] | [600.0, 700.0, 900.0, 1150.0, 1665.0, 2000.0, 3000.0, 4313.0]
HV 10A | HV 10A | 10 | 0 | [10.0, 1675.0, 0.344, 0.156, 0.1, 0.0417, 0.0171, 0.01] | [10.0, 1.3, 0.3, 0.155, 0.1, 0.0555, 0.023, 0.01] | 0 | [30.0, 32.0, 35.0, 37.0, 39.0, 50.0, 70.0, 88.0] | [60.0, 70.0, 80.0, 87.0, 94.0, 110.0, 150.0, 216.0]
HV 125A | HV 125A | 125 | 0 | [10.0, 1.82, 0.344, 0.1, 0.0467, 0.0269, 0.01] | [10.0, 2.478, 0.426, 0.1, 0.0427, 0.0211, 0.01] | 0 | [375.0, 500.0, 700.0, 925.0, 1200.0, 1500.0, 2341.0] | [750.0, 1000.0, 1500.0, 2200.0, 3000.0, 4000.0, 5765.0]
HV 160A | HV 160A | 160 | 0 | [10.0, 4.15, 1.03, 0.198, 0.1, 0.051, 0.0172, 0.01] | [10.0, 2.3, 0.734, 0.274, 0.1, 0.046, 0.0177, 0.01] | 0 | [480.0, 550.0, 700.0, 1000.0, 1260.0, 1600.0, 2500.0, 3227.0] | [960.0, 1300.0, 1700.0, 2200.0, 2996.0, 4000.0, 6000.0, 7946.0]
HV 16A | HV 16A | 16 | 0 | [10.0, 0.352, 0.164, 0.1, 0.0649, 0.0342, 0.01] | [10.0, 2.34, 0.722, 0.181, 0.1, 0.055, 0.0296, 0.01] | 0 | [48.0, 60.0, 65.0, 71.0, 80.0, 100.0, 162.0] | [96.0, 110.0, 125.0, 150.0, 168.0, 200.0, 250.0, 398.0]
HV 200A | HV 200A | 200 | 0 | [10.0, 4.267, 1.21, 0.403, 0.1, 0.058, 0.022, 0.01] | [10.0, 3.73, 1.654, 0.328, 0.1, 0.0531, 0.019, 0.01] | 0 | [600.0, 700.0, 900.0, 1150.0, 1665.0, 2000.0, 3000.0, 4313.0] | [1200.0, 1500.0, 1800.0, 2700.0, 3960.0, 5000.0, 7500.0, 10620.0]
HV 20A | HV 20A | 20 | 0 | [10.0, 1.3, 0.3, 0.155, 0.1, 0.0555, 0.023, 0.01] | [10.0, 1.3, 0.161, 0.1, 0.0611, 0.0399, 0.0141, 0.01] | 0 | [60.0, 70.0, 80.0, 87.0, 94.0, 110.0, 150.0, 216.0] | [120.0, 150.0, 200.0, 223.0, 260.0, 300.0, 450.0, 532.0]
HV 25A | HV 25A | 25 | 0 | [10.0, 2.512, 0.833, 0.299, 0.1, 0.0372, 0.0223, 0.01] | [10.0, 3.125, 0.597, 0.198, 0.1, 0.0378, 0.022, 0.01] | 0 | [75.0, 82.0, 90.0, 100.0, 124.0, 170.0, 200.0, 289.0] | [150.0, 170.0, 210.0, 250.0, 294.0, 400.0, 500.0, 711.0]
HV 31.5A | HV 31.5A | 31.5 | 0 | [10.0, 2.34, 0.722, 0.181, 0.1, 0.055, 0.0296, 0.01] | [10.0, 2.84, 0.368, 0.164, 0.1, 0.0621, 0.0378, 0.0195, 0.01] | 0 | [95.0, 110.0, 125.0, 150.0, 165.0, 200.0, 250.0, 390.0] | [189.0, 220.0, 300.0, 350.0, 393.0, 450.0, 530.0, 700.0, 960.0]
HV 40A | HV 40A | 40 | 0 | [10.0, 1.3, 0.161, 0.1, 0.0611, 0.0399, 0.0141, 0.01] | [10.0, 2.05, 0.369, 0.198, 0.1, 0.051, 0.0298, 0.01] | 0 | [120.0, 150.0, 200.0, 223.0, 260.0, 300.0, 450.0, 532.0] | [240.0, 300.0, 400.0, 450.0, 530.0, 650.0, 800.0, 1311.0]
HV 50A | HV 50A | 50 | 0 | [10.0, 3.215, 0.597, 0.198, 0.1, 0.0378, 0.022, 0.01] | [10.0, 3.64, 0.854, 0.281, 0.1, 0.0531, 0.022, 0.01] | 0 | [150.0, 170.0, 210.0, 250.0, 294.0, 400.0, 500.0, 711.0] | [300.0, 350.0, 450.0, 550.0, 700.0, 850.0, 1200.0, 1752.0]
HV 6.3A | HV 6.3A | 6.3 | 0 | [10.0, 1.39, 0.344, 0.168, 0.1, 0.056, 0.0263, 0.01] | [10.0, 1.711, 0.516, 0.198, 0.1, 0.0634, 0.0303, 0.01] | 0 | [19.0, 19.5, 20.4, 20.8, 22.0, 25.0, 32.0, 48.0] | [38.0, 40.0, 43.0, 48.0, 53.0, 60.0, 75.0, 118.0]
HV 63A | HV 63A | 63 | 0 | [10.0, 2.84, 0.368, 0.164, 0.1, 0.0621, 0.0378, 0.0195, 0.01] | [10.0, 1.82, 0.344, 0.1, 0.0467, 0.0269, 0.01] | 0 | [189.0, 220.0, 300.0, 350.0, 393.0, 450.0, 530.0, 700.0, 961.0] | [378.0, 500.0, 700.0, 934.0, 1200.0, 1500.0, 2366.0]
HV 80A | HV 80A | 80 | 0 | [10.0, 2.05, 0.369, 0.198, 0.1, 0.051, 0.0298, 0.01] | [10.0, 4.15, 1.03, 0.198, 0.1, 0.051, 0.0172, 0.01] | 0 | [240.0, 300.0, 400.0, 450.0, 530.0, 650.0, 800.0, 1311.0] | [480.0, 550.0, 700.0, 1000.0, 1260.0, 1600.0, 2500.0, 3227.0]
Siemens NH-1-100 | Siemens NH-1-100 | 100 | [5400.0, 2000.0, 400.0, 20.0, 1.0, 0.2, 0.012, 0.004] | 0 | 0 | [150.0, 190.0, 250.0, 430.0, 900.0, 1250.0, 2700.0, 3600.0] | 0 | 0
Siemens NH-1-125 | Siemens NH-1-125 | 125 | [4800.0, 120.0, 7.0, 0.1, 0.004] | 0 | 0 | [180.0, 400.0, 740.0, 2000.0, 4250.0] | 0 | 0
Siemens NH-1-16 | Siemens NH-1-16 | 16 | [4000.0, 400.0, 2.0, 0.1, 0.04, 0.01] | 0 | 0 | [26.0, 35.0, 75.0, 150.0, 200.0, 300.0] | 0 | 0
Siemens NH-1-160 | Siemens NH-1-160 | 160 | [4800.0, 120.0, 7.0, 0.1, 0.004] | 0 | 0 | [210.0, 500.0, 900.0, 2300.0, 5000.0] | 0 | 0
Siemens NH-1-25 | Siemens NH-1-25 | 25 | [4000.0, 1000.0, 10.0, 0.2, 0.02, 0.01] | 0 | 0 | [40.0, 50.0, 100.0, 210.0, 400.0, 500.0] | 0 | 0
Siemens NH-1-50 | Siemens NH-1-50 | 50 | [4000.0, 40.0, 4.0, 1.0, 0.02, 0.01] | 0 | 0 | [86.0, 200.0, 300.0, 400.0, 1000.0, 1280.0] | 0 | 0
Siemens NH-1-63 | Siemens NH-1-63 | 63 | [4000.0, 100.0, 10.0, 2.0, 0.04, 0.01] | 0 | 0 | [100.0, 200.0, 300.0, 400.0, 1000.0, 1500.0] | 0 | 0
Siemens NH-1-80 | Siemens NH-1-80 | 80 | [4800.0, 120.0, 7.0, 0.1, 0.01] | 0 | 0 | [150.58, 250.0, 450.0, 1150.0, 2470.0] | 0 | 0
Siemens NH-2-1000 | Siemens NH-2-1000 | 1000 | [4800.0, 120.0, 7.0, 0.1, 0.004] | 0 | 0 | [1900.0, 3500.0, 8400.0, 24000.0, 52000.0] | 0 | 0
Siemens NH-2-200 | Siemens NH-2-200 | 200 | [4800.0, 120.0, 7.0, 0.1, 0.004] | 0 | 0 | [280.0, 650.0, 1200.0, 3000.0, 7000.0] | 0 | 0
Siemens NH-2-224 | Siemens NH-2-224 | 224 | [4800.0, 120.0, 7.0, 0.2, 0.04, 0.004] | 0 | 0 | [400.0, 750.0, 1453.0, 3025.0, 4315.0, 7600.0] | 0 | 0
Siemens NH-2-250 | Siemens NH-2-250 | 250 | [4800.0, 120.0, 7.0, 0.1, 0.004] | 0 | 0 | [450.0, 800.0, 1650.0, 4000.0, 8500.0] | 0 | 0
Siemens NH-2-315 | Siemens NH-2-315 | 315 | [4800.0, 120.0, 7.0, 0.1, 0.004] | 0 | 0 | [550.0, 920.0, 1900.0, 5000.0, 11000.0] | 0 | 0
Siemens NH-2-355 | Siemens NH-2-355 | 355 | [4800.0, 120.0, 6.0, 0.1, 0.004] | 0 | 0 | [650.0, 1116.27, 2350.0, 5840.0, 12790.0] | 0 | 0
Siemens NH-2-400 | Siemens NH-2-400 | 400 | [4800.0, 120.0, 7.0, 0.1, 0.004] | 0 | 0 | [720.0, 1350.0, 2800.0, 6500.0, 15000.0] | 0 | 0
Siemens NH-2-425 | Siemens NH-2-425 | 425 | [4800.0, 120.0, 7.0, 0.1, 0.004] | 0 | 0 | [850.0, 1500.0, 3050.0, 7500.0, 16500.0] | 0 | 0
Siemens NH-2-630 | Siemens NH-2-630 | 630 | [4800.0, 120.0, 7.0, 0.1, 0.004] | 0 | 0 | [1200.0, 2000.0, 4800.0, 12000.0, 26000.0] | 0 | 0

## dtypes
| element | column | dtype
0 | bus | name | object
1 | bus | vn_kv | float64
2 | bus | type | object
3 | bus | zone | object
4 | bus | in_service | bool
5 | load | name | object
6 | load | bus | uint32
7 | load | p_mw | float64
8 | load | q_mvar | float64
9 | load | const_z_percent | float64
10 | load | const_i_percent | float64
11 | load | sn_mva | float64
12 | load | scaling | float64
13 | load | in_service | bool
14 | load | type | object
15 | ext_grid | name | object
16 | ext_grid | bus | uint32
17 | ext_grid | vm_pu | float64
18 | ext_grid | va_degree | float64
19 | ext_grid | slack_weight | float64
20 | ext_grid | in_service | bool
21 | line | name | object
22 | line | std_type | object
23 | line | from_bus | uint32
24 | line | to_bus | uint32
25 | line | length_km | float64
26 | line | r_ohm_per_km | float64
27 | line | x_ohm_per_km | float64
28 | line | c_nf_per_km | float64
29 | line | g_us_per_km | float64
30 | line | max_i_ka | float64
31 | line | df | float64
32 | line | parallel | uint32
33 | line | type | object
34 | line | in_service | bool
35 | trafo | name | object
36 | trafo | std_type | object
37 | trafo | hv_bus | uint32
38 | trafo | lv_bus | uint32
39 | trafo | sn_mva | float64
40 | trafo | vn_hv_kv | float64
41 | trafo | vn_lv_kv | float64
42 | trafo | vk_percent | float64
43 | trafo | vkr_percent | float64
44 | trafo | pfe_kw | float64
45 | trafo | i0_percent | float64
46 | trafo | shift_degree | float64
47 | trafo | tap_side | object
48 | trafo | tap_neutral | int32
49 | trafo | tap_min | int32
50 | trafo | tap_max | int32
51 | trafo | tap_step_percent | float64
52 | trafo | tap_step_degree | float64
53 | trafo | tap_pos | int32
54 | trafo | tap_phase_shifter | bool
55 | trafo | parallel | uint32
56 | trafo | df | float64
57 | trafo | in_service | bool
58 | line_geodata | coords | object
59 | bus_geodata | x | float64
60 | bus_geodata | y | float64
61 | bus_geodata | coords | object

## parameters
| version | format_version | converged | OPF_converged | name | f_hz | sn_mva
0 | 2.14.6 | 2.14.0 | FALSE | FALSE |  | 50 | 1