## bus
| name | vn_kv | type | zone | in_service
0 | bus_LV_6238-5_0_3_node_0 | 0.4 | n |  | TRUE
1 | bus_LV_6238-5_0_3_node_1 | 0.4 | n |  | TRUE
2 | bus_LV_6238-5_0_3_node_2 | 0.4 | n |  | TRUE
3 | bus_LV_6238-5_0_3_node_3 | 0.4 | n |  | TRUE
4 | bus_LV_6238-5_0_3_node_64 | 0.4 | n |  | TRUE
5 | bus_LV_6238-5_0_3_node_62 | 0.4 | n |  | TRUE
6 | bus_LV_6238-5_0_3_node_4 | 0.4 | n |  | TRUE
7 | bus_LV_6238-5_0_3_node_5 | 0.4 | n |  | TRUE
8 | bus_LV_6238-5_0_3_node_6 | 0.4 | n |  | TRUE
9 | bus_LV_6238-5_0_3_node_7 | 0.4 | n |  | TRUE
10 | bus_LV_6238-5_0_3_node_8 | 0.4 | n |  | TRUE
11 | bus_LV_6238-5_0_3_node_12 | 0.4 | n |  | TRUE
12 | bus_LV_6238-5_0_3_node_38 | 0.4 | n |  | TRUE
13 | bus_LV_6238-5_0_3_node_10 | 0.4 | n |  | TRUE
14 | bus_LV_6238-5_0_3_node_39 | 0.4 | n |  | TRUE
15 | bus_LV_6238-5_0_3_node_9 | 0.4 | n |  | TRUE
16 | bus_LV_6238-5_0_3_node_11 | 0.4 | n |  | TRUE
17 | bus_LV_6238-5_0_3_node_13 | 0.4 | n |  | TRUE
18 | bus_LV_6238-5_0_3_node_14 | 0.4 | n |  | TRUE
19 | bus_LV_6238-5_0_3_node_43 | 0.4 | n |  | TRUE
20 | bus_LV_6238-5_0_3_node_69 | 0.4 | n |  | TRUE
21 | bus_LV_6238-5_0_3_node_41 | 0.4 | n |  | TRUE
22 | bus_LV_6238-5_0_3_node_67 | 0.4 | n |  | TRUE
23 | bus_LV_6238-5_0_3_node_15 | 0.4 | n |  | TRUE
24 | bus_LV_6238-5_0_3_node_16 | 0.4 | n |  | TRUE
25 | bus_LV_6238-5_0_3_node_17 | 0.4 | n |  | TRUE
26 | bus_LV_6238-5_0_3_node_29 | 0.4 | n |  | TRUE
27 | bus_LV_6238-5_0_3_node_28 | 0.4 | n |  | TRUE
28 | bus_LV_6238-5_0_3_node_20 | 0.4 | n |  | TRUE
29 | bus_LV_6238-5_0_3_node_18 | 0.4 | n |  | TRUE
30 | bus_LV_6238-5_0_3_node_19 | 0.4 | n |  | TRUE
31 | bus_LV_6238-5_0_3_node_71 | 0.4 | n |  | TRUE
32 | bus_LV_6238-5_0_3_node_21 | 0.4 | n |  | TRUE
33 | bus_LV_6238-5_0_3_node_30 | 0.4 | n |  | TRUE
34 | bus_LV_6238-5_0_3_node_31 | 0.4 | n |  | TRUE
35 | bus_LV_6238-5_0_3_node_22 | 0.4 | n |  | TRUE
36 | bus_LV_6238-5_0_3_node_23 | 0.4 | n |  | TRUE
37 | bus_LV_6238-5_0_3_node_24 | 0.4 | n |  | TRUE
38 | bus_LV_6238-5_0_3_node_25 | 0.4 | n |  | TRUE
39 | bus_LV_6238-5_0_3_node_26 | 0.4 | n |  | TRUE
40 | bus_LV_6238-5_0_3_node_27 | 0.4 | n |  | TRUE
41 | bus_LV_6238-5_0_3_node_33 | 0.4 | n |  | TRUE
42 | bus_LV_6238-5_0_3_node_32 | 0.4 | n |  | TRUE
43 | bus_LV_6238-5_0_3_node_34 | 0.4 | n |  | TRUE
44 | bus_LV_6238-5_0_3_node_37 | 0.4 | n |  | TRUE
45 | bus_LV_6238-5_0_3_node_48 | 0.4 | n |  | TRUE
46 | bus_LV_6238-5_0_3_node_36 | 0.4 | n |  | TRUE
47 | bus_LV_6238-5_0_3_node_35 | 0.4 | n |  | TRUE
48 | bus_LV_6238-5_0_3_node_49 | 0.4 | n |  | TRUE
49 | bus_LV_6238-5_0_3_node_50 | 0.4 | n |  | TRUE
50 | bus_LV_6238-5_0_3_node_51 | 0.4 | n |  | TRUE
51 | bus_LV_6238-5_0_3_node_52 | 0.4 | n |  | TRUE
52 | bus_LV_6238-5_0_3_node_56 | 0.4 | n |  | TRUE
53 | bus_LV_6238-5_0_3_node_57 | 0.4 | n |  | TRUE
54 | bus_LV_6238-5_0_3_node_58 | 0.4 | n |  | TRUE
55 | bus_LV_6238-5_0_3_node_59 | 0.4 | n |  | TRUE
56 | bus_LV_6238-5_0_3_node_46 | 0.4 | n |  | TRUE
57 | bus_LV_6238-5_0_3_node_40 | 0.4 | n |  | TRUE
58 | bus_LV_6238-5_0_3_node_42 | 0.4 | n |  | TRUE
59 | bus_LV_6238-5_0_3_node_44 | 0.4 | n |  | TRUE
60 | bus_LV_6238-5_0_3_node_45 | 0.4 | n |  | TRUE
61 | bus_LV_6238-5_0_3_node_47 | 0.4 | n |  | TRUE
62 | bus_LV_6238-5_0_3_node_53 | 0.4 | n |  | TRUE
63 | bus_LV_6238-5_0_3_node_54 | 0.4 | n |  | TRUE
64 | bus_LV_6238-5_0_3_node_55 | 0.4 | n |  | TRUE
65 | bus_LV_6238-5_0_3_node_60 | 0.4 | n |  | TRUE
66 | bus_LV_6238-5_0_3_node_61 | 0.4 | n |  | TRUE
67 | bus_LV_6238-5_0_3_node_63 | 0.4 | n |  | TRUE
68 | bus_LV_6238-5_0_3_node_65 | 0.4 | n |  | TRUE
69 | bus_LV_6238-5_0_3_node_70 | 0.4 | n |  | TRUE
70 | bus_LV_6238-5_0_3_node_68 | 0.4 | n |  | TRUE
71 | bus_LV_6238-5_0_3_node_66 | 0.4 | n |  | TRUE
72 | bus_MV_113_1_node_219 | 20 | n |  | TRUE

## load
| name | bus | p_mw | q_mvar | const_z_percent | const_i_percent | sn_mva | scaling | in_service | type
0 | LV_6238-5_0_3_load_0 | 0 | 0.0025112 | 0.00062937 | 0 | 0 |  | 1 | TRUE | wye
1 | LV_6238-5_0_3_load_1 | 1 | 0.0064094 | 0.0016063 | 0 | 0 |  | 1 | TRUE | wye
2 | LV_6238-5_0_3_load_2 | 2 | 0.0021747 | 0.00054503 | 0 | 0 |  | 1 | TRUE | wye
3 | LV_6238-5_0_3_load_3 | 3 | 0.0028611 | 0.00071707 | 0 | 0 |  | 1 | TRUE | wye
4 | LV_6238-5_0_3_load_64 | 4 | 0.0047473 | 0.0011898 | 0 | 0 |  | 1 | TRUE | wye
5 | LV_6238-5_0_3_load_4 | 6 | 0.013109 | 0.0032853 | 0 | 0 |  | 1 | TRUE | wye
6 | LV_6238-5_0_3_load_5 | 7 | 0.0060175 | 0.0015081 | 0 | 0 |  | 1 | TRUE | wye
7 | LV_6238-5_0_3_load_7 | 9 | 0.0044992 | 0.0011276 | 0 | 0 |  | 1 | TRUE | wye
8 | LV_6238-5_0_3_load_8 | 10 | 0.0041584 | 0.0010422 | 0 | 0 |  | 1 | TRUE | wye
9 | LV_6238-5_0_3_load_12 | 11 | 0.0085804 | 0.0021504 | 0 | 0 |  | 1 | TRUE | wye
10 | LV_6238-5_0_3_load_38 | 12 | 0.0060183 | 0.0015083 | 0 | 0 |  | 1 | TRUE | wye
11 | LV_6238-5_0_3_load_10 | 13 | 0.007001 | 0.0017546 | 0 | 0 |  | 1 | TRUE | wye
12 | LV_6238-5_0_3_load_39 | 14 | 0.0031915 | 0.00079987 | 0 | 0 |  | 1 | TRUE | wye
13 | LV_6238-5_0_3_load_9 | 15 | 0.0085576 | 0.0021447 | 0 | 0 |  | 1 | TRUE | wye
14 | LV_6238-5_0_3_load_13 | 17 | 0.0065514 | 0.0016419 | 0 | 0 |  | 1 | TRUE | wye
15 | LV_6238-5_0_3_load_14 | 18 | 0.0019171 | 0.00048047 | 0 | 0 |  | 1 | TRUE | wye
16 | LV_6238-5_0_3_load_43 | 19 | 0.0028392 | 0.00071156 | 0 | 0 |  | 1 | TRUE | wye
17 | LV_6238-5_0_3_load_69 | 20 | 0.0045065 | 0.0011294 | 0 | 0 |  | 1 | TRUE | wye
18 | LV_6238-5_0_3_load_41 | 21 | 0.0052282 | 0.0013103 | 0 | 0 |  | 1 | TRUE | wye
19 | LV_6238-5_0_3_load_67 | 22 | 0.0020804 | 0.00052139 | 0 | 0 |  | 1 | TRUE | wye
20 | LV_6238-5_0_3_load_15 | 23 | 0.0049224 | 0.0012337 | 0 | 0 |  | 1 | TRUE | wye
21 | LV_6238-5_0_3_load_29 | 26 | 0.006763 | 0.001695 | 0 | 0 |  | 1 | TRUE | wye
22 | LV_6238-5_0_3_load_28 | 27 | 0.012178 | 0.0030522 | 0 | 0 |  | 1 | TRUE | wye
23 | LV_6238-5_0_3_load_18 | 29 | 0.023794 | 0.0059633 | 0 | 0 |  | 1 | TRUE | wye
24 | LV_6238-5_0_3_load_71 | 31 | 0.0053921 | 0.0013514 | 0 | 0 |  | 1 | TRUE | wye
25 | LV_6238-5_0_3_load_21 | 32 | 0.0070549 | 0.0017681 | 0 | 0 |  | 1 | TRUE | wye
26 | LV_6238-5_0_3_load_30 | 33 | 0.0081253 | 0.0020364 | 0 | 0 |  | 1 | TRUE | wye
27 | LV_6238-5_0_3_load_22 | 35 | 0.0051199 | 0.0012832 | 0 | 0 |  | 1 | TRUE | wye
28 | LV_6238-5_0_3_load_23 | 36 | 0.0043507 | 0.0010904 | 0 | 0 |  | 1 | TRUE | wye
29 | LV_6238-5_0_3_load_25 | 38 | 0.0079185 | 0.0019846 | 0 | 0 |  | 1 | TRUE | wye
30 | LV_6238-5_0_3_load_26 | 39 | 0.0098906 | 0.0024788 | 0 | 0 |  | 1 | TRUE | wye
31 | LV_6238-5_0_3_load_27 | 40 | 0.0052999 | 0.0013283 | 0 | 0 |  | 1 | TRUE | wye
32 | LV_6238-5_0_3_load_33 | 41 | 0.0036239 | 0.00090823 | 0 | 0 |  | 1 | TRUE | wye
33 | LV_6238-5_0_3_load_32 | 42 | 0.0074441 | 0.0018657 | 0 | 0 |  | 1 | TRUE | wye
34 | LV_6238-5_0_3_load_34 | 43 | 0.001933 | 0.00048446 | 0 | 0 |  | 1 | TRUE | wye
35 | LV_6238-5_0_3_load_48 | 45 | 0.0069087 | 0.0017315 | 0 | 0 |  | 1 | TRUE | wye
36 | LV_6238-5_0_3_load_36 | 46 | 0.0036657 | 0.00091871 | 0 | 0 |  | 1 | TRUE | wye
37 | LV_6238-5_0_3_load_35 | 47 | 0.0052465 | 0.0013149 | 0 | 0 |  | 1 | TRUE | wye
38 | LV_6238-5_0_3_load_49 | 48 | 0.0088532 | 0.0022188 | 0 | 0 |  | 1 | TRUE | wye
39 | LV_6238-5_0_3_load_50 | 49 | 0.0039952 | 0.0010013 | 0 | 0 |  | 1 | TRUE | wye
40 | LV_6238-5_0_3_load_56 | 52 | 0.0054761 | 0.0013724 | 0 | 0 |  | 1 | TRUE | wye
41 | LV_6238-5_0_3_load_57 | 53 | 0.0030939 | 0.0007754 | 0 | 0 |  | 1 | TRUE | wye
42 | LV_6238-5_0_3_load_58 | 54 | 0.0031532 | 0.00079027 | 0 | 0 |  | 1 | TRUE | wye
43 | LV_6238-5_0_3_load_59 | 55 | 0.004922 | 0.0012336 | 0 | 0 |  | 1 | TRUE | wye
44 | LV_6238-5_0_3_load_40 | 57 | 0.0064316 | 0.0016119 | 0 | 0 |  | 1 | TRUE | wye
45 | LV_6238-5_0_3_load_42 | 58 | 0.0094464 | 0.0023675 | 0 | 0 |  | 1 | TRUE | wye
46 | LV_6238-5_0_3_load_44 | 59 | 0.012145 | 0.0030439 | 0 | 0 |  | 1 | TRUE | wye
47 | LV_6238-5_0_3_load_45 | 60 | 0.0067367 | 0.0016884 | 0 | 0 |  | 1 | TRUE | wye
48 | LV_6238-5_0_3_load_47 | 61 | 0.0075068 | 0.0018814 | 0 | 0 |  | 1 | TRUE | wye
49 | LV_6238-5_0_3_load_53 | 62 | 0.0060066 | 0.0015054 | 0 | 0 |  | 1 | TRUE | wye
50 | LV_6238-5_0_3_load_54 | 63 | 0.0049607 | 0.0012433 | 0 | 0 |  | 1 | TRUE | wye
51 | LV_6238-5_0_3_load_55 | 64 | 0.0052515 | 0.0013162 | 0 | 0 |  | 1 | TRUE | wye
52 | LV_6238-5_0_3_load_60 | 65 | 0.012705 | 0.0031842 | 0 | 0 |  | 1 | TRUE | wye
53 | LV_6238-5_0_3_load_65 | 68 | 0.0054933 | 0.0013767 | 0 | 0 |  | 1 | TRUE | wye
54 | LV_6238-5_0_3_load_70 | 69 | 0.0052633 | 0.0013191 | 0 | 0 |  | 1 | TRUE | wye
55 | LV_6238-5_0_3_load_68 | 70 | 0.002387 | 0.00059825 | 0 | 0 |  | 1 | TRUE | wye
56 | LV_6238-5_0_3_load_66 | 71 | 0.0021718 | 0.00054429 | 0 | 0 |  | 1 | TRUE | wye

## ext_grid
| name | bus | vm_pu | va_degree | slack_weight | in_service
0 |  | 38 | 1 | 0 | 1 | TRUE

## line
| name | std_type | from_bus | to_bus | length_km | r_ohm_per_km | x_ohm_per_km | c_nf_per_km | g_us_per_km | max_i_ka | df | parallel | type | in_service
0 | LV_6238-5_0_3_line_0 |  | 0 | 1 | 0.0058778 | 0.125 | 0.08 | 261 | 0 | 0.364 | 1 | 1 | cs | TRUE
1 | LV_6238-5_0_3_line_1 |  | 0 | 2 | 0.022853 | 0.125 | 0.08 | 261 | 0 | 0.364 | 1 | 1 | cs | TRUE
2 | LV_6238-5_0_3_line_2 |  | 2 | 3 | 0.00036887 | 0.125 | 0.08 | 261 | 0 | 0.364 | 1 | 1 | cs | TRUE
3 | LV_6238-5_0_3_line_3 |  | 3 | 4 | 0.018495 | 0.125 | 0.08 | 261 | 0 | 0.364 | 1 | 1 | cs | TRUE
4 | LV_6238-5_0_3_line_4 |  | 4 | 5 | 0.014891 | 0.125 | 0.08 | 261 | 0 | 0.364 | 1 | 1 | cs | TRUE
5 | LV_6238-5_0_3_line_5 |  | 5 | 68 | 0.032206 | 0.125 | 0.08 | 261 | 0 | 0.364 | 1 | 1 | cs | TRUE
6 | LV_6238-5_0_3_line_6 |  | 5 | 65 | 0.02415 | 0.125 | 0.08 | 261 | 0 | 0.364 | 1 | 1 | cs | TRUE
7 | LV_6238-5_0_3_line_7 |  | 6 | 7 | 0.0059952 | 0.125 | 0.08 | 261 | 0 | 0.364 | 1 | 1 | cs | TRUE
8 | LV_6238-5_0_3_line_8 |  | 6 | 8 | 0.030929 | 0.125 | 0.08 | 261 | 0 | 0.364 | 1 | 1 | cs | TRUE
9 | LV_6238-5_0_3_line_9 |  | 7 | 9 | 0.01459 | 0.125 | 0.08 | 261 | 0 | 0.364 | 1 | 1 | cs | TRUE
10 | LV_6238-5_0_3_line_10 |  | 8 | 10 | 0.023594 | 0.125 | 0.08 | 261 | 0 | 0.364 | 1 | 1 | cs | TRUE
11 | LV_6238-5_0_3_line_11 |  | 9 | 11 | 0.0082216 | 0.125 | 0.08 | 261 | 0 | 0.364 | 1 | 1 | cs | TRUE
12 | LV_6238-5_0_3_line_12 |  | 10 | 12 | 0.0019219 | 0.125 | 0.08 | 261 | 0 | 0.364 | 1 | 1 | cs | TRUE
13 | LV_6238-5_0_3_line_13 |  | 11 | 13 | 0.021027 | 0.125 | 0.08 | 261 | 0 | 0.364 | 1 | 1 | cs | TRUE
14 | LV_6238-5_0_3_line_14 |  | 12 | 14 | 0.016707 | 0.125 | 0.08 | 261 | 0 | 0.364 | 1 | 1 | cs | TRUE
15 | LV_6238-5_0_3_line_15 |  | 13 | 15 | 0.0047238 | 0.125 | 0.08 | 261 | 0 | 0.364 | 1 | 1 | cs | TRUE
16 | LV_6238-5_0_3_line_16 |  | 15 | 16 | 0.022935 | 0.125 | 0.08 | 261 | 0 | 0.364 | 1 | 1 | cs | TRUE
17 | LV_6238-5_0_3_line_17 |  | 16 | 17 | 0.0065809 | 0.125 | 0.08 | 261 | 0 | 0.364 | 1 | 1 | cs | TRUE
18 | LV_6238-5_0_3_line_18 |  | 16 | 18 | 0.030143 | 0.125 | 0.08 | 261 | 0 | 0.364 | 1 | 1 | cs | TRUE
19 | LV_6238-5_0_3_line_19 |  | 17 | 19 | 0.010061 | 0.125 | 0.08 | 261 | 0 | 0.364 | 1 | 1 | cs | TRUE
20 | LV_6238-5_0_3_line_20 |  | 18 | 20 | 0.004507 | 0.125 | 0.08 | 261 | 0 | 0.364 | 1 | 1 | cs | TRUE
21 | LV_6238-5_0_3_line_21 |  | 19 | 21 | 0.015848 | 0.125 | 0.08 | 261 | 0 | 0.364 | 1 | 1 | cs | TRUE
22 | LV_6238-5_0_3_line_22 |  | 20 | 22 | 0.0055623 | 0.125 | 0.08 | 261 | 0 | 0.364 | 1 | 1 | cs | TRUE
23 | LV_6238-5_0_3_line_23 |  | 21 | 57 | 0.0080338 | 0.125 | 0.08 | 261 | 0 | 0.364 | 1 | 1 | cs | TRUE
24 | LV_6238-5_0_3_line_24 |  | 22 | 71 | 0.0087166 | 0.125 | 0.08 | 261 | 0 | 0.364 | 1 | 1 | cs | TRUE
25 | LV_6238-5_0_3_line_25 |  | 23 | 24 | 0.020136 | 0.125 | 0.08 | 261 | 0 | 0.364 | 1 | 1 | cs | TRUE
26 | LV_6238-5_0_3_line_26 |  | 24 | 25 | 0.020485 | 0.125 | 0.08 | 261 | 0 | 0.364 | 1 | 1 | cs | TRUE
27 | LV_6238-5_0_3_line_27 |  | 25 | 26 | 0.026792 | 0.125 | 0.08 | 261 | 0 | 0.364 | 1 | 1 | cs | TRUE
28 | LV_6238-5_0_3_line_28 |  | 25 | 27 | 0.028734 | 0.125 | 0.08 | 261 | 0 | 0.364 | 1 | 1 | cs | TRUE
29 | LV_6238-5_0_3_line_29 |  | 27 | 28 | 0.0016801 | 0.125 | 0.08 | 261 | 0 | 0.364 | 1 | 1 | cs | TRUE
30 | LV_6238-5_0_3_line_30 |  | 28 | 33 | 0.012425 | 0.125 | 0.08 | 261 | 0 | 0.364 | 1 | 1 | cs | TRUE
31 | LV_6238-5_0_3_line_31 |  | 28 | 30 | 0.019468 | 0.125 | 0.08 | 261 | 0 | 0.364 | 1 | 1 | cs | TRUE
32 | LV_6238-5_0_3_line_32 |  | 29 | 30 | 0.022889 | 0.125 | 0.08 | 261 | 0 | 0.364 | 1 | 1 | cs | TRUE
33 | LV_6238-5_0_3_line_33 |  | 29 | 31 | 0.034699 | 0.125 | 0.08 | 261 | 0 | 0.364 | 1 | 1 | cs | TRUE
34 | LV_6238-5_0_3_line_34 |  | 30 | 32 | 0.014944 | 0.125 | 0.08 | 261 | 0 | 0.364 | 1 | 1 | cs | TRUE
35 | LV_6238-5_0_3_line_35 |  | 33 | 34 | 0.01692 | 0.125 | 0.08 | 261 | 0 | 0.364 | 1 | 1 | cs | TRUE
36 | LV_6238-5_0_3_line_36 |  | 34 | 42 | 0.032073 | 0.125 | 0.08 | 261 | 0 | 0.364 | 1 | 1 | cs | TRUE
37 | LV_6238-5_0_3_line_37 |  | 34 | 39 | 0.016149 | 0.125 | 0.08 | 261 | 0 | 0.364 | 1 | 1 | cs | TRUE
38 | LV_6238-5_0_3_line_38 |  | 35 | 36 | 0.012921 | 0.125 | 0.08 | 261 | 0 | 0.364 | 1 | 3 | cs | TRUE
39 | LV_6238-5_0_3_line_39 |  | 35 | 37 | 0.02573 | 0.125 | 0.08 | 261 | 0 | 0.364 | 1 | 3 | cs | TRUE
40 | LV_6238-5_0_3_line_40 |  | 36 | 38 | 0.043819 | 0.125 | 0.08 | 261 | 0 | 0.364 | 1 | 3 | cs | TRUE
41 | LV_6238-5_0_3_line_41 |  | 37 | 39 | 0.014503 | 0.125 | 0.08 | 261 | 0 | 0.364 | 1 | 1 | cs | TRUE
42 | LV_6238-5_0_3_line_42 |  | 37 | 40 | 0.011942 | 0.125 | 0.08 | 261 | 0 | 0.364 | 1 | 3 | cs | TRUE
43 | LV_6238-5_0_3_line_43 |  | 40 | 41 | 0.021373 | 0.125 | 0.08 | 261 | 0 | 0.364 | 1 | 3 | cs | TRUE
44 | LV_6238-5_0_3_line_44 |  | 41 | 43 | 0.0098585 | 0.125 | 0.08 | 261 | 0 | 0.364 | 1 | 3 | cs | TRUE
45 | LV_6238-5_0_3_line_45 |  | 43 | 44 | 0.015476 | 0.125 | 0.08 | 261 | 0 | 0.364 | 1 | 3 | cs | TRUE
46 | LV_6238-5_0_3_line_46 |  | 44 | 45 | 0.012959 | 0.125 | 0.08 | 261 | 0 | 0.364 | 1 | 3 | cs | TRUE
47 | LV_6238-5_0_3_line_47 |  | 44 | 46 | 0.015139 | 0.125 | 0.08 | 261 | 0 | 0.364 | 1 | 1 | cs | TRUE
48 | LV_6238-5_0_3_line_48 |  | 45 | 56 | 0.01626 | 0.125 | 0.08 | 261 | 0 | 0.364 | 1 | 3 | cs | TRUE
49 | LV_6238-5_0_3_line_49 |  | 46 | 47 | 0.012355 | 0.125 | 0.08 | 261 | 0 | 0.364 | 1 | 1 | cs | TRUE
50 | LV_6238-5_0_3_line_50 |  | 47 | 48 | 0.038199 | 0.125 | 0.08 | 261 | 0 | 0.364 | 1 | 1 | cs | TRUE
51 | LV_6238-5_0_3_line_51 |  | 48 | 49 | 0.0057052 | 0.125 | 0.08 | 261 | 0 | 0.364 | 1 | 1 | cs | TRUE
52 | LV_6238-5_0_3_line_52 |  | 49 | 50 | 0.011161 | 0.125 | 0.08 | 261 | 0 | 0.364 | 1 | 1 | cs | TRUE
53 | LV_6238-5_0_3_line_53 |  | 50 | 51 | 0.02028 | 0.125 | 0.08 | 261 | 0 | 0.364 | 1 | 1 | cs | TRUE
54 | LV_6238-5_0_3_line_54 |  | 51 | 52 | 0.026947 | 0.125 | 0.08 | 261 | 0 | 0.364 | 1 | 1 | cs | TRUE
55 | LV_6238-5_0_3_line_55 |  | 52 | 53 | 0.029976 | 0.125 | 0.08 | 261 | 0 | 0.364 | 1 | 1 | cs | TRUE
56 | LV_6238-5_0_3_line_56 |  | 53 | 54 | 0.00055096 | 0.125 | 0.08 | 261 | 0 | 0.364 | 1 | 1 | cs | TRUE
57 | LV_6238-5_0_3_line_57 |  | 54 | 55 | 0.021263 | 0.125 | 0.08 | 261 | 0 | 0.364 | 1 | 1 | cs | TRUE
58 | LV_6238-5_0_3_line_58 |  | 56 | 61 | 0.0057316 | 0.125 | 0.08 | 261 | 0 | 0.364 | 1 | 1 | cs | TRUE
59 | LV_6238-5_0_3_line_59 |  | 56 | 60 | 0.041455 | 0.125 | 0.08 | 261 | 0 | 0.364 | 1 | 3 | cs | TRUE
60 | LV_6238-5_0_3_line_60 |  | 57 | 58 | 0.020046 | 0.125 | 0.08 | 261 | 0 | 0.364 | 1 | 2 | cs | TRUE
61 | LV_6238-5_0_3_line_61 |  | 58 | 59 | 0.018564 | 0.125 | 0.08 | 261 | 0 | 0.364 | 1 | 3 | cs | TRUE
62 | LV_6238-5_0_3_line_62 |  | 59 | 60 | 0.011951 | 0.125 | 0.08 | 261 | 0 | 0.364 | 1 | 3 | cs | TRUE
63 | LV_6238-5_0_3_line_63 |  | 61 | 62 | 0.027429 | 0.125 | 0.08 | 261 | 0 | 0.364 | 1 | 1 | cs | TRUE
64 | LV_6238-5_0_3_line_64 |  | 62 | 63 | 0.041542 | 0.125 | 0.08 | 261 | 0 | 0.364 | 1 | 1 | cs | TRUE
65 | LV_6238-5_0_3_line_65 |  | 63 | 64 | 0.0098276 | 0.125 | 0.08 | 261 | 0 | 0.364 | 1 | 1 | cs | TRUE
66 | LV_6238-5_0_3_line_66 |  | 65 | 66 | 0.004628 | 0.125 | 0.08 | 261 | 0 | 0.364 | 1 | 1 | cs | TRUE
67 | LV_6238-5_0_3_line_67 |  | 66 | 67 | 0.010473 | 0.125 | 0.08 | 261 | 0 | 0.364 | 1 | 1 | cs | TRUE
68 | LV_6238-5_0_3_line_68 |  | 67 | 69 | 0.013818 | 0.125 | 0.08 | 261 | 0 | 0.364 | 1 | 1 | cs | TRUE
69 | LV_6238-5_0_3_line_69 |  | 68 | 70 | 0.0080281 | 0.125 | 0.08 | 261 | 0 | 0.364 | 1 | 1 | cs | TRUE
70 | LV_6238-5_0_3_line_70 |  | 70 | 71 | 0.0015312 | 0.125 | 0.08 | 261 | 0 | 0.364 | 1 | 1 | cs | TRUE

## trafo
| name | std_type | hv_bus | lv_bus | sn_mva | vn_hv_kv | vn_lv_kv | vk_percent | vkr_percent | pfe_kw | i0_percent | shift_degree | tap_side | tap_neutral | tap_min | tap_max | tap_step_percent | tap_step_degree | tap_pos | tap_phase_shifter | parallel | df | in_service
0 | LV_6238-5_0_3_trafo_25 | 0.63 MVA 20/0.4 kV | 72 | 38 | 0.63 | 20 | 0.4 | 6 | 1.206 | 1.65 | 0.2619 | 150 | hv | 0 | -2 | 2 | 2.5 | 0 | 0 | FALSE | 1 | 1 | TRUE

## line_geodata
| x0 | y0 | x1 | y1 | x2 | y2 | x3 | y3 | x4 | y4
0 | 2601106.1001 | 1122236.0315 | 2601100.2429 | 1122236.5243
1 | 2601106.1001 | 1122236.0315 | 2601118.3653 | 1122234.9996 | 2601128.8727 | 1122234.1171
2 | 2601128.8727 | 1122234.1171 | 2601129.2403 | 1122234.0862
3 | 2601147.6559 | 1122232.3923 | 2601141.3468 | 1122233.0694 | 2601129.2403 | 1122234.0862
4 | 2601162.4621 | 1122230.8054 | 2601159.2385 | 1122231.1494 | 2601147.6559 | 1122232.3923
5 | 2601162.4621 | 1122230.8054 | 2601169.8459 | 1122253.1732 | 2601170.8392 | 1122261.7664
6 | 2601162.4621 | 1122230.8054 | 2601186.4749 | 1122228.2363
7 | 2601088.981 | 1122326.3726 | 2601094.9763 | 1122326.3736
8 | 2601058.0519 | 1122326.3007 | 2601076.8221 | 1122326.3705 | 2601088.981 | 1122326.3726
9 | 2601094.9763 | 1122326.3736 | 2601102.1396 | 1122326.3748 | 2601109.5563 | 1122325.9921
10 | 2601058.0519 | 1122326.3007 | 2601053.0896 | 1122349.3667 | 2601053.0896 | 1122349.3667
11 | 2601109.5563 | 1122325.9921 | 2601117.7669 | 1122325.5684
12 | 2601053.0896 | 1122349.3667 | 2601052.3955 | 1122351.1589
13 | 2601117.7669 | 1122325.5684 | 2601118.6735 | 1122325.5216 | 2601138.6716 | 1122323.3159
14 | 2601052.3955 | 1122351.1589 | 2601051.5312 | 1122353.3907 | 2601048.2228 | 1122354.2128 | 2601037.324 | 1122353.8546
15 | 2601138.6716 | 1122323.3159 | 2601143.3669 | 1122322.7981
16 | 2601166.0628 | 1122319.5049 | 2601160.7108 | 1122320.2709 | 2601145.6418 | 1122322.5471 | 2601143.3669 | 1122322.7981
17 | 2601166.0628 | 1122319.5049 | 2601167.6271 | 1122325.8972
18 | 2601166.0628 | 1122319.5049 | 2601164.9851 | 1122308.9217 | 2601164.2009 | 1122295.8819 | 2601165.0566 | 1122289.4969
19 | 2601169.4961 | 1122335.7827 | 2601167.6271 | 1122325.8972
20 | 2601165.0566 | 1122289.4969 | 2601165.6552 | 1122285.0298
21 | 2601169.4961 | 1122335.7827 | 2601169.8845 | 1122337.8367 | 2601172.7494 | 1122351.2922
22 | 2601166.791 | 1122279.5884 | 2601165.7994 | 1122283.9541 | 2601165.6552 | 1122285.0298
23 | 2601174.4225 | 1122359.1499 | 2601172.7494 | 1122351.2922
24 | 2601168.7218 | 1122271.0883 | 2601166.791 | 1122279.5884
25 | 2601012.1262 | 1122443.3172 | 2601010.4522 | 1122447.0521 | 2601008.5586 | 1122462.983
26 | 2601012.1262 | 1122443.3172 | 2601014.4626 | 1122444.3625 | 2601032.4458 | 1122444.5988
27 | 2601032.4458 | 1122444.5988 | 2601031.6421 | 1122471.3784
28 | 2601032.4458 | 1122444.5988 | 2601047.9074 | 1122444.6235 | 2601061.18 | 1122444.5665
29 | 2601062.8601 | 1122444.5592 | 2601061.18 | 1122444.5665
30 | 2601062.8601 | 1122444.5592 | 2601067.7723 | 1122444.7046 | 2601071.9284 | 1122447.1509 | 2601073.6815 | 1122449.188
31 | 2601062.8601 | 1122444.5592 | 2601056.2769 | 1122429.2173 | 2601056.4933 | 1122426.4494
32 | 2601056.4933 | 1122426.4494 | 2601033.6072 | 1122426.0574
33 | 2601033.6072 | 1122426.0574 | 2601014.2463 | 1122397.2617
34 | 2601057.6447 | 1122411.5534 | 2601056.4933 | 1122426.4494
35 | 2601080.4621 | 1122464.5386 | 2601078.2728 | 1122460.225 | 2601076.7777 | 1122454.6776 | 2601074.5883 | 1122450.2417 | 2601073.6815 | 1122449.188
36 | 2601080.4621 | 1122464.5386 | 2601073.1351 | 1122471.1628 | 2601057.8044 | 1122472.8611 | 2601052.1821 | 1122476.7621
37 | 2601080.4621 | 1122464.5386 | 2601083.6928 | 1122466.9625 | 2601087.0394 | 1122468.0192 | 2601095.6377 | 1122468.2207
38 | 2601109.9815 | 1122441.5822 | 2601109.9391 | 1122428.6616
39 | 2601110.1123 | 1122467.3116 | 2601110.0075 | 1122449.4696 | 2601109.9815 | 1122441.5822
40 | 2601099.0516 | 1122390.9169 | 2601106.7088 | 1122393.6973 | 2601109.5996 | 1122399.2672 | 2601109.9049 | 1122418.2321 | 2601109.9391 | 1122428.6616
41 | 2601110.1123 | 1122467.3116 | 2601095.6377 | 1122468.2207
42 | 2601110.1123 | 1122467.3116 | 2601114.7779 | 1122466.9122 | 2601122.0005 | 1122466.1857
43 | 2601122.0005 | 1122466.1857 | 2601126.6923 | 1122465.7137 | 2601136.4014 | 1122464.248 | 2601143.1012 | 1122462.8758
44 | 2601143.1012 | 1122462.8758 | 2601148.2775 | 1122461.8156 | 2601152.7182 | 1122460.7164
45 | 2601167.7422 | 1122457.0056 | 2601163.6703 | 1122458.0054 | 2601152.7182 | 1122460.7164
46 | 2601167.7422 | 1122457.0056 | 2601180.112 | 1122453.962 | 2601180.3229 | 1122453.8972
47 | 2601167.7422 | 1122457.0056 | 2601163.6999 | 1122471.5955
48 | 2601195.6979 | 1122448.64 | 2601189.1581 | 1122451.1845 | 2601180.3229 | 1122453.8972
49 | 2601160.4011 | 1122483.5022 | 2601163.6999 | 1122471.5955
50 | 2601160.4011 | 1122483.5022 | 2601166.8788 | 1122521.1477
51 | 2601166.8788 | 1122521.1477 | 2601172.4034 | 1122522.5718
52 | 2601169.6485 | 1122533.3877 | 2601172.4034 | 1122522.5718 | 2601172.4034 | 1122522.5718
53 | 2601189.5045 | 1122537.7824 | 2601169.6485 | 1122533.3877
54 | 2601189.5045 | 1122537.7824 | 2601215.7769 | 1122543.7744
55 | 2601215.7769 | 1122543.7744 | 2601227.7977 | 1122546.5161 | 2601245.0034 | 1122550.4378
56 | 2601245.5406 | 1122550.5603 | 2601245.0034 | 1122550.4378
57 | 2601245.5406 | 1122550.5603 | 2601264.6025 | 1122554.9051 | 2601266.2725 | 1122555.2822
58 | 2601195.6979 | 1122448.64 | 2601201.1855 | 1122446.9853
59 | 2601195.6979 | 1122448.64 | 2601193.0776 | 1122440.3577 | 2601186.2657 | 1122412.6874 | 2601185.3134 | 1122408.5228
60 | 2601174.4225 | 1122359.1499 | 2601175.8636 | 1122365.9182 | 2601178.6171 | 1122378.7523
61 | 2601178.6171 | 1122378.7523 | 2601180.3094 | 1122386.6402 | 2601182.6492 | 1122396.8724
62 | 2601182.6492 | 1122396.8724 | 2601185.3134 | 1122408.5228
63 | 2601201.1855 | 1122446.9853 | 2601226.9776 | 1122439.208 | 2601227.4484 | 1122439.0713
64 | 2601227.4484 | 1122439.0713 | 2601244.692 | 1122434.0644 | 2601259.0351 | 1122435.857 | 2601267.8911 | 1122438.082
65 | 2601267.8911 | 1122438.082 | 2601277.4225 | 1122440.4767
66 | 2601191.0964 | 1122228.1537 | 2601187.5644 | 1122228.1197 | 2601186.4749 | 1122228.2363
67 | 2601201.5999 | 1122228.2335 | 2601191.0964 | 1122228.1537
68 | 2601201.5999 | 1122228.2335 | 2601215.458 | 1122228.3473
69 | 2601169.0609 | 1122269.5952 | 2601170.8392 | 1122261.7664
70 | 2601168.7218 | 1122271.0883 | 2601169.0609 | 1122269.5952

## bus_geodata
| x | y | coords
0 | 2601106.1001 | 1122236.0315
1 | 2601100.2429 | 1122236.5243
2 | 2601128.8727 | 1122234.1171
3 | 2601129.2403 | 1122234.0862
4 | 2601147.6559 | 1122232.3923
5 | 2601162.4621 | 1122230.8054
6 | 2601088.981 | 1122326.3726
7 | 2601094.9763 | 1122326.3736
8 | 2601058.0519 | 1122326.3007
9 | 2601109.5563 | 1122325.9921
10 | 2601053.0896 | 1122349.3667
11 | 2601117.7669 | 1122325.5684
12 | 2601052.3955 | 1122351.1589
13 | 2601138.6716 | 1122323.3159
14 | 2601037.324 | 1122353.8546
15 | 2601143.3669 | 1122322.798
16 | 2601166.0628 | 1122319.5049
17 | 2601167.6271 | 1122325.8972
18 | 2601165.0566 | 1122289.4969
19 | 2601169.4961 | 1122335.7827
20 | 2601165.6552 | 1122285.0298
21 | 2601172.7494 | 1122351.2922
22 | 2601166.791 | 1122279.5884
23 | 2601008.5586 | 1122462.983
24 | 2601012.1262 | 1122443.3172
25 | 2601032.4458 | 1122444.5988
26 | 2601031.6421 | 1122471.3784
27 | 2601061.18 | 1122444.5665
28 | 2601062.8601 | 1122444.5592
29 | 2601033.6072 | 1122426.0574
30 | 2601056.4933 | 1122426.4494
31 | 2601014.2463 | 1122397.2617
32 | 2601057.6447 | 1122411.5534
33 | 2601073.6815 | 1122449.188
34 | 2601080.4621 | 1122464.5386
35 | 2601109.9815 | 1122441.5822
36 | 2601109.9391 | 1122428.6616
37 | 2601110.1123 | 1122467.3116
38 | 2601099.0516 | 1122390.9169
39 | 2601095.6377 | 1122468.2207
40 | 2601122.0005 | 1122466.1857
41 | 2601143.1012 | 1122462.8758
42 | 2601052.1821 | 1122476.7621
43 | 2601152.7182 | 1122460.7164
44 | 2601167.7422 | 1122457.0056
45 | 2601180.3229 | 1122453.8972
46 | 2601163.6999 | 1122471.5955
47 | 2601160.4011 | 1122483.5022
48 | 2601166.8788 | 1122521.1477
49 | 2601172.4034 | 1122522.5718
50 | 2601169.6485 | 1122533.3877
51 | 2601189.5045 | 1122537.7824
52 | 2601215.7769 | 1122543.7744
53 | 2601245.0034 | 1122550.4378
54 | 2601245.5406 | 1122550.5603
55 | 2601266.2725 | 1122555.2822
56 | 2601195.6979 | 1122448.64
57 | 2601174.4225 | 1122359.1499
58 | 2601178.6171 | 1122378.7523
59 | 2601182.6492 | 1122396.8724
60 | 2601185.3134 | 1122408.5228
61 | 2601201.1855 | 1122446.9853
62 | 2601227.4484 | 1122439.0713
63 | 2601267.8911 | 1122438.082
64 | 2601277.4225 | 1122440.4767
65 | 2601186.4749 | 1122228.2363
66 | 2601191.0964 | 1122228.1537
67 | 2601201.5999 | 1122228.2335
68 | 2601170.8392 | 1122261.7664
69 | 2601215.458 | 1122228.3473
70 | 2601169.0609 | 1122269.5952
71 | 2601168.7218 | 1122271.0883
72 | 2601110.1123 | 1122467.3116

## line_std_types
| c_nf_per_km | r_ohm_per_km | x_ohm_per_km | max_i_ka | type | q_mm2 | alpha | voltage_rating
NAYY 4x50 SE | 210 | 0.642 | 0.083 | 0.142 | cs | 50 | 0.00403 | LV
NAYY 4x120 SE | 264 | 0.225 | 0.08 | 0.242 | cs | 120 | 0.00403 | LV
NAYY 4x150 SE | 261 | 0.208 | 0.08 | 0.27 | cs | 150 | 0.00403 | LV
NA2XS2Y 1x95 RM/25 12/20 kV | 216 | 0.313 | 0.132 | 0.252 | cs | 95 | 0.00403 | MV
NA2XS2Y 1x185 RM/25 12/20 kV | 273 | 0.161 | 0.117 | 0.362 | cs | 185 | 0.00403 | MV
NA2XS2Y 1x240 RM/25 12/20 kV | 304 | 0.122 | 0.112 | 0.421 | cs | 240 | 0.00403 | MV
NA2XS2Y 1x95 RM/25 6/10 kV | 315 | 0.313 | 0.123 | 0.249 | cs | 95 | 0.00403 | MV
NA2XS2Y 1x185 RM/25 6/10 kV | 406 | 0.161 | 0.11 | 0.358 | cs | 185 | 0.00403 | MV
NA2XS2Y 1x240 RM/25 6/10 kV | 456 | 0.122 | 0.105 | 0.416 | cs | 240 | 0.00403 | MV
NA2XS2Y 1x150 RM/25 12/20 kV | 250 | 0.206 | 0.116 | 0.319 | cs | 150 | 0.00403 | MV
NA2XS2Y 1x120 RM/25 12/20 kV | 230 | 0.253 | 0.119 | 0.283 | cs | 120 | 0.00403 | MV
NA2XS2Y 1x70 RM/25 12/20 kV | 190 | 0.443 | 0.132 | 0.22 | cs | 70 | 0.00403 | MV
NA2XS2Y 1x150 RM/25 6/10 kV | 360 | 0.206 | 0.11 | 0.315 | cs | 150 | 0.00403 | MV
NA2XS2Y 1x120 RM/25 6/10 kV | 340 | 0.253 | 0.113 | 0.28 | cs | 120 | 0.00403 | MV
NA2XS2Y 1x70 RM/25 6/10 kV | 280 | 0.443 | 0.123 | 0.217 | cs | 70 | 0.00403 | MV
N2XS(FL)2Y 1x120 RM/35 64/110 kV | 112 | 0.153 | 0.166 | 0.366 | cs | 120 | 0.00393 | HV
N2XS(FL)2Y 1x185 RM/35 64/110 kV | 125 | 0.099 | 0.156 | 0.457 | cs | 185 | 0.00393 | HV
N2XS(FL)2Y 1x240 RM/35 64/110 kV | 135 | 0.075 | 0.149 | 0.526 | cs | 240 | 0.00393 | HV
N2XS(FL)2Y 1x300 RM/35 64/110 kV | 144 | 0.06 | 0.144 | 0.588 | cs | 300 | 0.00393 | HV
15-AL1/3-ST1A 0.4 | 11 | 1.8769 | 0.35 | 0.105 | ol | 16 | 0.00403 | LV
24-AL1/4-ST1A 0.4 | 11.25 | 1.2012 | 0.335 | 0.14 | ol | 24 | 0.00403 | LV
48-AL1/8-ST1A 0.4 | 12.2 | 0.5939 | 0.3 | 0.21 | ol | 48 | 0.00403 | LV
94-AL1/15-ST1A 0.4 | 13.2 | 0.306 | 0.29 | 0.35 | ol | 94 | 0.00403 | LV
34-AL1/6-ST1A 10.0 | 9.7 | 0.8342 | 0.36 | 0.17 | ol | 34 | 0.00403 | MV
48-AL1/8-ST1A 10.0 | 10.1 | 0.5939 | 0.35 | 0.21 | ol | 48 | 0.00403 | MV
70-AL1/11-ST1A 10.0 | 10.4 | 0.4132 | 0.339 | 0.29 | ol | 70 | 0.00403 | MV
94-AL1/15-ST1A 10.0 | 10.75 | 0.306 | 0.33 | 0.35 | ol | 94 | 0.00403 | MV
122-AL1/20-ST1A 10.0 | 11.1 | 0.2376 | 0.323 | 0.41 | ol | 122 | 0.00403 | MV
149-AL1/24-ST1A 10.0 | 11.25 | 0.194 | 0.315 | 0.47 | ol | 149 | 0.00403 | MV
34-AL1/6-ST1A 20.0 | 9.15 | 0.8342 | 0.382 | 0.17 | ol | 34 | 0.00403 | MV
48-AL1/8-ST1A 20.0 | 9.5 | 0.5939 | 0.372 | 0.21 | ol | 48 | 0.00403 | MV
70-AL1/11-ST1A 20.0 | 9.7 | 0.4132 | 0.36 | 0.29 | ol | 70 | 0.00403 | MV
94-AL1/15-ST1A 20.0 | 10 | 0.306 | 0.35 | 0.35 | ol | 94 | 0.00403 | MV
122-AL1/20-ST1A 20.0 | 10.3 | 0.2376 | 0.344 | 0.41 | ol | 122 | 0.00403 | MV
149-AL1/24-ST1A 20.0 | 10.5 | 0.194 | 0.337 | 0.47 | ol | 149 | 0.00403 | MV
184-AL1/30-ST1A 20.0 | 10.75 | 0.1571 | 0.33 | 0.535 | ol | 184 | 0.00403 | MV
243-AL1/39-ST1A 20.0 | 11 | 0.1188 | 0.32 | 0.645 | ol | 243 | 0.00403 | MV
48-AL1/8-ST1A 110.0 | 8 | 0.5939 | 0.46 | 0.21 | ol | 48 | 0.00403 | HV
70-AL1/11-ST1A 110.0 | 8.4 | 0.4132 | 0.45 | 0.29 | ol | 70 | 0.00403 | HV
94-AL1/15-ST1A 110.0 | 8.65 | 0.306 | 0.44 | 0.35 | ol | 94 | 0.00403 | HV
122-AL1/20-ST1A 110.0 | 8.5 | 0.2376 | 0.43 | 0.41 | ol | 122 | 0.00403 | HV
149-AL1/24-ST1A 110.0 | 8.75 | 0.194 | 0.41 | 0.47 | ol | 149 | 0.00403 | HV
184-AL1/30-ST1A 110.0 | 8.8 | 0.1571 | 0.4 | 0.535 | ol | 184 | 0.00403 | HV
243-AL1/39-ST1A 110.0 | 9 | 0.1188 | 0.39 | 0.645 | ol | 243 | 0.00403 | HV
305-AL1/39-ST1A 110.0 | 9.2 | 0.0949 | 0.38 | 0.74 | ol | 305 | 0.00403 | HV
490-AL1/64-ST1A 110.0 | 9.75 | 0.059 | 0.37 | 0.96 | ol | 490 | 0.00403 | HV
679-AL1/86-ST1A 110.0 | 9.95 | 0.042 | 0.36 | 1.15 | ol | 679 | 0.00403 | HV
490-AL1/64-ST1A 220.0 | 10 | 0.059 | 0.285 | 0.96 | ol | 490 | 0.00403 | HV
679-AL1/86-ST1A 220.0 | 11.7 | 0.042 | 0.275 | 1.15 | ol | 679 | 0.00403 | HV
490-AL1/64-ST1A 380.0 | 11 | 0.059 | 0.253 | 0.96 | ol | 490 | 0.00403 | HV
679-AL1/86-ST1A 380.0 | 14.6 | 0.042 | 0.25 | 1.15 | ol | 679 | 0.00403 | HV

## trafo_std_types
| i0_percent | pfe_kw | vkr_percent | sn_mva | vn_lv_kv | vn_hv_kv | vk_percent | shift_degree | vector_group | tap_side | tap_neutral | tap_min | tap_max | tap_step_degree | tap_step_percent | tap_phase_shifter
160 MVA 380/110 kV | 0.06 | 60 | 0.25 | 160 | 110 | 380 | 12.2 | 0 | Yy0 | hv | 0 | -9 | 9 | 0 | 1.5 | FALSE
100 MVA 220/110 kV | 0.06 | 55 | 0.26 | 100 | 110 | 220 | 12 | 0 | Yy0 | hv | 0 | -9 | 9 | 0 | 1.5 | FALSE
63 MVA 110/20 kV | 0.04 | 22 | 0.32 | 63 | 20 | 110 | 18 | 150 | YNd5 | hv | 0 | -9 | 9 | 0 | 1.5 | FALSE
40 MVA 110/20 kV | 0.05 | 18 | 0.34 | 40 | 20 | 110 | 16.2 | 150 | YNd5 | hv | 0 | -9 | 9 | 0 | 1.5 | FALSE
25 MVA 110/20 kV | 0.07 | 14 | 0.41 | 25 | 20 | 110 | 12 | 150 | YNd5 | hv | 0 | -9 | 9 | 0 | 1.5 | FALSE
63 MVA 110/10 kV | 0.04 | 22 | 0.32 | 63 | 10 | 110 | 18 | 150 | YNd5 | hv | 0 | -9 | 9 | 0 | 1.5 | FALSE
40 MVA 110/10 kV | 0.05 | 18 | 0.34 | 40 | 10 | 110 | 16.2 | 150 | YNd5 | hv | 0 | -9 | 9 | 0 | 1.5 | FALSE
25 MVA 110/10 kV | 0.07 | 14 | 0.41 | 25 | 10 | 110 | 12 | 150 | YNd5 | hv | 0 | -9 | 9 | 0 | 1.5 | FALSE
0.25 MVA 20/0.4 kV | 0.32 | 0.8 | 1.44 | 0.25 | 0.4 | 20 | 6 | 150 | Yzn5 | hv | 0 | -2 | 2 | 0 | 2.5 | FALSE
0.4 MVA 20/0.4 kV | 0.3375 | 1.35 | 1.425 | 0.4 | 0.4 | 20 | 6 | 150 | Dyn5 | hv | 0 | -2 | 2 | 0 | 2.5 | FALSE
0.63 MVA 20/0.4 kV | 0.2619 | 1.65 | 1.206 | 0.63 | 0.4 | 20 | 6 | 150 | Dyn5 | hv | 0 | -2 | 2 | 0 | 2.5 | FALSE
0.25 MVA 10/0.4 kV | 0.24 | 0.6 | 1.2 | 0.25 | 0.4 | 10 | 4 | 150 | Dyn5 | hv | 0 | -2 | 2 | 0 | 2.5 | FALSE
0.4 MVA 10/0.4 kV | 0.2375 | 0.95 | 1.325 | 0.4 | 0.4 | 10 | 4 | 150 | Dyn5 | hv | 0 | -2 | 2 | 0 | 2.5 | FALSE
0.63 MVA 10/0.4 kV | 0.1873 | 1.18 | 1.0794 | 0.63 | 0.4 | 10 | 4 | 150 | Dyn5 | hv | 0 | -2 | 2 | 0 | 2.5 | FALSE

## trafo3w_std_types
| sn_hv_mva | sn_mv_mva | sn_lv_mva | vn_hv_kv | vn_mv_kv | vn_lv_kv | vk_hv_percent | vk_mv_percent | vk_lv_percent | vkr_hv_percent | vkr_mv_percent | vkr_lv_percent | pfe_kw | i0_percent | shift_mv_degree | shift_lv_degree | vector_group | tap_side | tap_neutral | tap_min | tap_max | tap_step_percent
63/25/38 MVA 110/20/10 kV | 63 | 25 | 38 | 110 | 20 | 10 | 10.4 | 10.4 | 10.4 | 0.28 | 0.32 | 0.35 | 35 | 0.89 | 0 | 0 | YN0yn0yn0 | hv | 0 | -10 | 10 | 1.2
63/25/38 MVA 110/10/10 kV | 63 | 25 | 38 | 110 | 10 | 10 | 10.4 | 10.4 | 10.4 | 0.28 | 0.32 | 0.35 | 35 | 0.89 | 0 | 0 | YN0yn0yn0 | hv | 0 | -10 | 10 | 1.2

## fuse_std_types
| fuse_type | i_rated_a | t_avg | t_min | t_total | x_avg | x_min | x_total
HV 100A | HV 100A | 100 | 0 | [10.0, 3.64, 0.854, 0.281, 0.1, 0.0531, 0.022, 0.01] | [10.0, 4.267, 1.21, 0.403, 0.1, 0.058, 0.022, 0.01] | 0 | [300.0, 350.0, 450.0, 550.0, 700.0, 850.0, 1200.0, 1752.0] | [600.0, 700.0, 900.0, 1150.0, 1665.0, 2000.0, 3000.0, 4313.0]
HV 10A | HV 10A | 10 | 0 | [10.0, 1675.0, 0.344, 0.156, 0.1, 0.0417, 0.0171, 0.01] | [10.0, 1.3, 0.3, 0.155, 0.1, 0.0555, 0.023, 0.01] | 0 | [30.0, 32.0, 35.0, 37.0, 39.0, 50.0, 70.0, 88.0] | [60.0, 70.0, 80.0, 87.0, 94.0, 110.0, 150.0, 216.0]
HV 125A | HV 125A | 125 | 0 | [10.0, 1.82, 0.344, 0.1, 0.0467, 0.0269, 0.01] | [10.0, 2.478, 0.426, 0.1, 0.0427, 0.0211, 0.01] | 0 | [375.0, 500.0, 700.0, 925.0, 1200.0, 1500.0, 2341.0] | [750.0, 1000.0, 1500.0, 2200.0, 3000.0, 4000.0, 5765.0]
HV 160A | HV 160A | 160 | 0 | [10.0, 4.15, 1.03, 0.198, 0.1, 0.051, 0.0172, 0.01] | [10.0, 2.3, 0.734, 0.274, 0.1, 0.046, 0.0177, 0.01] | 0 | [480.0, 550.0, 700.0, 1000.0, 1260.0, 1600.0, 2500.0, 3227.0] | [960.0, 1300.0, 1700.0, 2200.0, 2996.0, 4000.0, 6000.0, 7946.0]
HV 16A | HV 16A | 16 | 0 | [10.0, 0.352, 0.164, 0.1, 0.0649, 0.0342, 0.01] | [10.0, 2.34, 0.722, 0.181, 0.1, 0.055, 0.0296, 0.01] | 0 | [48.0, 60.0, 65.0, 71.0, 80.0, 100.0, 162.0] | [96.0, 110.0, 125.0, 150.0, 168.0, 200.0, 250.0, 398.0]
HV 200A | HV 200A | 200 | 0 | [10.0, 4.267, 1.21, 0.403, 0.1, 0.058, 0.022, 0.01] | [10.0, 3.73, 1.654, 0.328, 0.1, 0.0531, 0.019, 0.01] | 0 | [600.0, 700.0, 900.0, 1150.0, 1665.0, 2000.0, 3000.0, 4313.0] | [1200.0, 1500.0, 1800.0, 2700.0, 3960.0, 5000.0, 7500.0, 10620.0]
HV 20A | HV 20A | 20 | 0 | [10.0, 1.3, 0.3, 0.155, 0.1, 0.0555, 0.023, 0.01] | [10.0, 1.3, 0.161, 0.1, 0.0611, 0.0399, 0.0141, 0.01] | 0 | [60.0, 70.0, 80.0, 87.0, 94.0, 110.0, 150.0, 216.0] | [120.0, 150.0, 200.0, 223.0, 260.0, 300.0, 450.0, 532.0]
HV 25A | HV 25A | 25 | 0 | [10.0, 2.512, 0.833, 0.299, 0.1, 0.0372, 0.0223, 0.01] | [10.0, 3.125, 0.597, 0.198, 0.1, 0.0378, 0.022, 0.01] | 0 | [75.0, 82.0, 90.0, 100.0, 124.0, 170.0, 200.0, 289.0] | [150.0, 170.0, 210.0, 250.0, 294.0, 400.0, 500.0, 711.0]
HV 31.5A | HV 31.5A | 31.5 | 0 | [10.0, 2.34, 0.722, 0.181, 0.1, 0.055, 0.0296, 0.01] | [10.0, 2.84, 0.368, 0.164, 0.1, 0.0621, 0.0378, 0.0195, 0.01] | 0 | [95.0, 110.0, 125.0, 150.0, 165.0, 200.0, 250.0, 390.0] | [189.0, 220.0, 300.0, 350.0, 393.0, 450.0, 530.0, 700.0, 960.0]
HV 40A | HV 40A | 40 | 0 | [10.0, 1.3, 0.161, 0.1, 0.0611, 0.0399, 0.0141, 0.01] | [10.0, 2.05, 0.369, 0.198, 0.1, 0.051, 0.0298, 0.01] | 0 | [120.0, 150.0, 200.0, 223.0, 260.0, 300.0, 450.0, 532.0] | [240.0, 300.0, 400.0, 450.0, 530.0, 650.0, 800.0, 1311.0]
HV 50A | HV 50A | 50 | 0 | [10.0, 3.215, 0.597, 0.198, 0.1, 0.0378, 0.022, 0.01] | [10.0, 3.64, 0.854, 0.281, 0.1, 0.0531, 0.022, 0.01] | 0 | [150.0, 170.0, 210.0, 250.0, 294.0, 400.0, 500.0, 711.0] | [300.0, 350.0, 450.0, 550.0, 700.0, 850.0, 1200.0, 1752.0]
HV 6.3A | HV 6.3A | 6.3 | 0 | [10.0, 1.39, 0.344, 0.168, 0.1, 0.056, 0.0263, 0.01] | [10.0, 1.711, 0.516, 0.198, 0.1, 0.0634, 0.0303, 0.01] | 0 | [19.0, 19.5, 20.4, 20.8, 22.0, 25.0, 32.0, 48.0] | [38.0, 40.0, 43.0, 48.0, 53.0, 60.0, 75.0, 118.0]
HV 63A | HV 63A | 63 | 0 | [10.0, 2.84, 0.368, 0.164, 0.1, 0.0621, 0.0378, 0.0195, 0.01] | [10.0, 1.82, 0.344, 0.1, 0.0467, 0.0269, 0.01] | 0 | [189.0, 220.0, 300.0, 350.0, 393.0, 450.0, 530.0, 700.0, 961.0] | [378.0, 500.0, 700.0, 934.0, 1200.0, 1500.0, 2366.0]
HV 80A | HV 80A | 80 | 0 | [10.0, 2.05, 0.369, 0.198, 0.1, 0.051, 0.0298, 0.01] | [10.0, 4.15, 1.03, 0.198, 0.1, 0.051, 0.0172, 0.01] | 0 | [240.0, 300.0, 400.0, 450.0, 530.0, 650.0, 800.0, 1311.0] | [480.0, 550.0, 700.0, 1000.0, 1260.0, 1600.0, 2500.0, 3227.0]
Siemens NH-1-100 | Siemens NH-1-100 | 100 | [5400.0, 2000.0, 400.0, 20.0, 1.0, 0.2, 0.012, 0.004] | 0 | 0 | [150.0, 190.0, 250.0, 430.0, 900.0, 1250.0, 2700.0, 3600.0] | 0 | 0
Siemens NH-1-125 | Siemens NH-1-125 | 125 | [4800.0, 120.0, 7.0, 0.1, 0.004] | 0 | 0 | [180.0, 400.0, 740.0, 2000.0, 4250.0] | 0 | 0
Siemens NH-1-16 | Siemens NH-1-16 | 16 | [4000.0, 400.0, 2.0, 0.1, 0.04, 0.01] | 0 | 0 | [26.0, 35.0, 75.0, 150.0, 200.0, 300.0] | 0 | 0
Siemens NH-1-160 | Siemens NH-1-160 | 160 | [4800.0, 120.0, 7.0, 0.1, 0.004] | 0 | 0 | [210.0, 500.0, 900.0, 2300.0, 5000.0] | 0 | 0
Siemens NH-1-25 | Siemens NH-1-25 | 25 | [4000.0, 1000.0, 10.0, 0.2, 0.02, 0.01] | 0 | 0 | [40.0, 50.0, 100.0, 210.0, 400.0, 500.0] | 0 | 0
Siemens NH-1-50 | Siemens NH-1-50 | 50 | [4000.0, 40.0, 4.0, 1.0, 0.02, 0.01] | 0 | 0 | [86.0, 200.0, 300.0, 400.0, 1000.0, 1280.0] | 0 | 0
Siemens NH-1-63 | Siemens NH-1-63 | 63 | [4000.0, 100.0, 10.0, 2.0, 0.04, 0.01] | 0 | 0 | [100.0, 200.0, 300.0, 400.0, 1000.0, 1500.0] | 0 | 0
Siemens NH-1-80 | Siemens NH-1-80 | 80 | [4800.0, 120.0, 7.0, 0.1, 0.01] | 0 | 0 | [150.58, 250.0, 450.0, 1150.0, 2470.0] | 0 | 0
Siemens NH-2-1000 | Siemens NH-2-1000 | 1000 | [4800.0, 120.0, 7.0, 0.1, 0.004] | 0 | 0 | [1900.0, 3500.0, 8400.0, 24000.0, 52000.0] | 0 | 0
Siemens NH-2-200 | Siemens NH-2-200 | 200 | [4800.0, 120.0, 7.0, 0.1, 0.004] | 0 | 0 | [280.0, 650.0, 1200.0, 3000.0, 7000.0] | 0 | 0
Siemens NH-2-224 | Siemens NH-2-224 | 224 | [4800.0, 120.0, 7.0, 0.2, 0.04, 0.004] | 0 | 0 | [400.0, 750.0, 1453.0, 3025.0, 4315.0, 7600.0] | 0 | 0
Siemens NH-2-250 | Siemens NH-2-250 | 250 | [4800.0, 120.0, 7.0, 0.1, 0.004] | 0 | 0 | [450.0, 800.0, 1650.0, 4000.0, 8500.0] | 0 | 0
Siemens NH-2-315 | Siemens NH-2-315 | 315 | [4800.0, 120.0, 7.0, 0.1, 0.004] | 0 | 0 | [550.0, 920.0, 1900.0, 5000.0, 11000.0] | 0 | 0
Siemens NH-2-355 | Siemens NH-2-355 | 355 | [4800.0, 120.0, 6.0, 0.1, 0.004] | 0 | 0 | [650.0, 1116.27, 2350.0, 5840.0, 12790.0] | 0 | 0
Siemens NH-2-400 | Siemens NH-2-400 | 400 | [4800.0, 120.0, 7.0, 0.1, 0.004] | 0 | 0 | [720.0, 1350.0, 2800.0, 6500.0, 15000.0] | 0 | 0
Siemens NH-2-425 | Siemens NH-2-425 | 425 | [4800.0, 120.0, 7.0, 0.1, 0.004] | 0 | 0 | [850.0, 1500.0, 3050.0, 7500.0, 16500.0] | 0 | 0
Siemens NH-2-630 | Siemens NH-2-630 | 630 | [4800.0, 120.0, 7.0, 0.1, 0.004] | 0 | 0 | [1200.0, 2000.0, 4800.0, 12000.0, 26000.0] | 0 | 0

## dtypes
| element | column | dtype
0 | bus | name | object
1 | bus | vn_kv | float64
2 | bus | type | object
3 | bus | zone | object
4 | bus | in_service | bool
5 | load | name | object
6 | load | bus | uint32
7 | load | p_mw | float64
8 | load | q_mvar | float64
9 | load | const_z_percent | float64
10 | load | const_i_percent | float64
11 | load | sn_mva | float64
12 | load | scaling | float64
13 | load | in_service | bool
14 | load | type | object
15 | ext_grid | name | object
16 | ext_grid | bus | uint32
17 | ext_grid | vm_pu | float64
18 | ext_grid | va_degree | float64
19 | ext_grid | slack_weight | float64
20 | ext_grid | in_service | bool
21 | line | name | object
22 | line | std_type | object
23 | line | from_bus | uint32
24 | line | to_bus | uint32
25 | line | length_km | float64
26 | line | r_ohm_per_km | float64
27 | line | x_ohm_per_km | float64
28 | line | c_nf_per_km | float64
29 | line | g_us_per_km | float64
30 | line | max_i_ka | float64
31 | line | df | float64
32 | line | parallel | uint32
33 | line | type | object
34 | line | in_service | bool
35 | trafo | name | object
36 | trafo | std_type | object
37 | trafo | hv_bus | uint32
38 | trafo | lv_bus | uint32
39 | trafo | sn_mva | float64
40 | trafo | vn_hv_kv | float64
41 | trafo | vn_lv_kv | float64
42 | trafo | vk_percent | float64
43 | trafo | vkr_percent | float64
44 | trafo | pfe_kw | float64
45 | trafo | i0_percent | float64
46 | trafo | shift_degree | float64
47 | trafo | tap_side | object
48 | trafo | tap_neutral | int32
49 | trafo | tap_min | int32
50 | trafo | tap_max | int32
51 | trafo | tap_step_percent | float64
52 | trafo | tap_step_degree | float64
53 | trafo | tap_pos | int32
54 | trafo | tap_phase_shifter | bool
55 | trafo | parallel | uint32
56 | trafo | df | float64
57 | trafo | in_service | bool
58 | line_geodata | coords | object
59 | bus_geodata | x | float64
60 | bus_geodata | y | float64
61 | bus_geodata | coords | object

## parameters
| version | format_version | converged | OPF_converged | name | f_hz | sn_mva
0 | 2.14.6 | 2.14.0 | FALSE | FALSE |  | 50 | 1