## bus
| name | vn_kv | type | zone | in_service
0 | bus_LV_6238-7_0_6_node_0 | 0.4 | n |  | TRUE
1 | bus_LV_6238-7_0_6_node_1 | 0.4 | n |  | TRUE
2 | bus_LV_6238-7_0_6_node_2 | 0.4 | n |  | TRUE
3 | bus_LV_6238-7_0_6_node_3 | 0.4 | n |  | TRUE
4 | bus_LV_6238-7_0_6_node_4 | 0.4 | n |  | TRUE
5 | bus_LV_6238-7_0_6_node_5 | 0.4 | n |  | TRUE
6 | bus_LV_6238-7_0_6_node_6 | 0.4 | n |  | TRUE
7 | bus_LV_6238-7_0_6_node_7 | 0.4 | n |  | TRUE
8 | bus_LV_6238-7_0_6_node_8 | 0.4 | n |  | TRUE
9 | bus_LV_6238-7_0_6_node_96 | 0.4 | n |  | TRUE
10 | bus_LV_6238-7_0_6_node_9 | 0.4 | n |  | TRUE
11 | bus_LV_6238-7_0_6_node_10 | 0.4 | n |  | TRUE
12 | bus_LV_6238-7_0_6_node_11 | 0.4 | n |  | TRUE
13 | bus_LV_6238-7_0_6_node_12 | 0.4 | n |  | TRUE
14 | bus_LV_6238-7_0_6_node_13 | 0.4 | n |  | TRUE
15 | bus_LV_6238-7_0_6_node_14 | 0.4 | n |  | TRUE
16 | bus_LV_6238-7_0_6_node_15 | 0.4 | n |  | TRUE
17 | bus_LV_6238-7_0_6_node_16 | 0.4 | n |  | TRUE
18 | bus_LV_6238-7_0_6_node_17 | 0.4 | n |  | TRUE
19 | bus_LV_6238-7_0_6_node_18 | 0.4 | n |  | TRUE
20 | bus_LV_6238-7_0_6_node_19 | 0.4 | n |  | TRUE
21 | bus_LV_6238-7_0_6_node_20 | 0.4 | n |  | TRUE
22 | bus_LV_6238-7_0_6_node_21 | 0.4 | n |  | TRUE
23 | bus_LV_6238-7_0_6_node_22 | 0.4 | n |  | TRUE
24 | bus_LV_6238-7_0_6_node_44 | 0.4 | n |  | TRUE
25 | bus_LV_6238-7_0_6_node_26 | 0.4 | n |  | TRUE
26 | bus_LV_6238-7_0_6_node_54 | 0.4 | n |  | TRUE
27 | bus_LV_6238-7_0_6_node_52 | 0.4 | n |  | TRUE
28 | bus_LV_6238-7_0_6_node_23 | 0.4 | n |  | TRUE
29 | bus_LV_6238-7_0_6_node_43 | 0.4 | n |  | TRUE
30 | bus_LV_6238-7_0_6_node_24 | 0.4 | n |  | TRUE
31 | bus_LV_6238-7_0_6_node_25 | 0.4 | n |  | TRUE
32 | bus_LV_6238-7_0_6_node_45 | 0.4 | n |  | TRUE
33 | bus_LV_6238-7_0_6_node_53 | 0.4 | n |  | TRUE
34 | bus_LV_6238-7_0_6_node_46 | 0.4 | n |  | TRUE
35 | bus_LV_6238-7_0_6_node_86 | 0.4 | n |  | TRUE
36 | bus_LV_6238-7_0_6_node_32 | 0.4 | n |  | TRUE
37 | bus_LV_6238-7_0_6_node_27 | 0.4 | n |  | TRUE
38 | bus_LV_6238-7_0_6_node_28 | 0.4 | n |  | TRUE
39 | bus_LV_6238-7_0_6_node_29 | 0.4 | n |  | TRUE
40 | bus_LV_6238-7_0_6_node_30 | 0.4 | n |  | TRUE
41 | bus_LV_6238-7_0_6_node_31 | 0.4 | n |  | TRUE
42 | bus_LV_6238-7_0_6_node_33 | 0.4 | n |  | TRUE
43 | bus_LV_6238-7_0_6_node_62 | 0.4 | n |  | TRUE
44 | bus_LV_6238-7_0_6_node_63 | 0.4 | n |  | TRUE
45 | bus_LV_6238-7_0_6_node_56 | 0.4 | n |  | TRUE
46 | bus_LV_6238-7_0_6_node_34 | 0.4 | n |  | TRUE
47 | bus_LV_6238-7_0_6_node_90 | 0.4 | n |  | TRUE
48 | bus_LV_6238-7_0_6_node_35 | 0.4 | n |  | TRUE
49 | bus_LV_6238-7_0_6_node_92 | 0.4 | n |  | TRUE
50 | bus_LV_6238-7_0_6_node_82 | 0.4 | n |  | TRUE
51 | bus_LV_6238-7_0_6_node_79 | 0.4 | n |  | TRUE
52 | bus_LV_6238-7_0_6_node_64 | 0.4 | n |  | TRUE
53 | bus_LV_6238-7_0_6_node_55 | 0.4 | n |  | TRUE
54 | bus_LV_6238-7_0_6_node_91 | 0.4 | n |  | TRUE
55 | bus_LV_6238-7_0_6_node_93 | 0.4 | n |  | TRUE
56 | bus_LV_6238-7_0_6_node_36 | 0.4 | n |  | TRUE
57 | bus_LV_6238-7_0_6_node_37 | 0.4 | n |  | TRUE
58 | bus_LV_6238-7_0_6_node_38 | 0.4 | n |  | TRUE
59 | bus_LV_6238-7_0_6_node_39 | 0.4 | n |  | TRUE
60 | bus_LV_6238-7_0_6_node_40 | 0.4 | n |  | TRUE
61 | bus_LV_6238-7_0_6_node_41 | 0.4 | n |  | TRUE
62 | bus_LV_6238-7_0_6_node_95 | 0.4 | n |  | TRUE
63 | bus_LV_6238-7_0_6_node_42 | 0.4 | n |  | TRUE
64 | bus_LV_6238-7_0_6_node_94 | 0.4 | n |  | TRUE
65 | bus_LV_6238-7_0_6_node_47 | 0.4 | n |  | TRUE
66 | bus_LV_6238-7_0_6_node_48 | 0.4 | n |  | TRUE
67 | bus_LV_6238-7_0_6_node_49 | 0.4 | n |  | TRUE
68 | bus_LV_6238-7_0_6_node_50 | 0.4 | n |  | TRUE
69 | bus_LV_6238-7_0_6_node_51 | 0.4 | n |  | TRUE
70 | bus_LV_6238-7_0_6_node_83 | 0.4 | n |  | TRUE
71 | bus_LV_6238-7_0_6_node_84 | 0.4 | n |  | TRUE
72 | bus_LV_6238-7_0_6_node_60 | 0.4 | n |  | TRUE
73 | bus_LV_6238-7_0_6_node_57 | 0.4 | n |  | TRUE
74 | bus_LV_6238-7_0_6_node_58 | 0.4 | n |  | TRUE
75 | bus_LV_6238-7_0_6_node_59 | 0.4 | n |  | TRUE
76 | bus_LV_6238-7_0_6_node_68 | 0.4 | n |  | TRUE
77 | bus_LV_6238-7_0_6_node_70 | 0.4 | n |  | TRUE
78 | bus_LV_6238-7_0_6_node_66 | 0.4 | n |  | TRUE
79 | bus_LV_6238-7_0_6_node_85 | 0.4 | n |  | TRUE
80 | bus_LV_6238-7_0_6_node_61 | 0.4 | n |  | TRUE
81 | bus_LV_6238-7_0_6_node_71 | 0.4 | n |  | TRUE
82 | bus_LV_6238-7_0_6_node_69 | 0.4 | n |  | TRUE
83 | bus_LV_6238-7_0_6_node_67 | 0.4 | n |  | TRUE
84 | bus_LV_6238-7_0_6_node_65 | 0.4 | n |  | TRUE
85 | bus_LV_6238-7_0_6_node_77 | 0.4 | n |  | TRUE
86 | bus_LV_6238-7_0_6_node_72 | 0.4 | n |  | TRUE
87 | bus_LV_6238-7_0_6_node_73 | 0.4 | n |  | TRUE
88 | bus_LV_6238-7_0_6_node_74 | 0.4 | n |  | TRUE
89 | bus_LV_6238-7_0_6_node_75 | 0.4 | n |  | TRUE
90 | bus_LV_6238-7_0_6_node_76 | 0.4 | n |  | TRUE
91 | bus_LV_6238-7_0_6_node_78 | 0.4 | n |  | TRUE
92 | bus_LV_6238-7_0_6_node_89 | 0.4 | n |  | TRUE
93 | bus_LV_6238-7_0_6_node_88 | 0.4 | n |  | TRUE
94 | bus_LV_6238-7_0_6_node_87 | 0.4 | n |  | TRUE
95 | bus_MV_113_1_node_217 | 20 | n |  | TRUE

## load
| name | bus | p_mw | q_mvar | const_z_percent | const_i_percent | sn_mva | scaling | in_service | type
0 | LV_6238-7_0_6_load_0 | 0 | 0.0040196 | 0.0010074 | 0 | 0 |  | 1 | TRUE | wye
1 | LV_6238-7_0_6_load_1 | 1 | 0.0055862 | 0.0014 | 0 | 0 |  | 1 | TRUE | wye
2 | LV_6238-7_0_6_load_2 | 2 | 0.0041224 | 0.0010332 | 0 | 0 |  | 1 | TRUE | wye
3 | LV_6238-7_0_6_load_3 | 3 | 0.0072313 | 0.0018123 | 0 | 0 |  | 1 | TRUE | wye
4 | LV_6238-7_0_6_load_4 | 4 | 0.012762 | 0.0031985 | 0 | 0 |  | 1 | TRUE | wye
5 | LV_6238-7_0_6_load_5 | 5 | 0.005724 | 0.0014346 | 0 | 0 |  | 1 | TRUE | wye
6 | LV_6238-7_0_6_load_8 | 8 | 0.0065801 | 0.0016491 | 0 | 0 |  | 1 | TRUE | wye
7 | LV_6238-7_0_6_load_96 | 9 | 0.0070044 | 0.0017555 | 0 | 0 |  | 1 | TRUE | wye
8 | LV_6238-7_0_6_load_9 | 10 | 0.0048111 | 0.0012058 | 0 | 0 |  | 1 | TRUE | wye
9 | LV_6238-7_0_6_load_10 | 11 | 0.003954 | 0.00099096 | 0 | 0 |  | 1 | TRUE | wye
10 | LV_6238-7_0_6_load_11 | 12 | 0.0079651 | 0.0019962 | 0 | 0 |  | 1 | TRUE | wye
11 | LV_6238-7_0_6_load_12 | 13 | 0.0054664 | 0.00137 | 0 | 0 |  | 1 | TRUE | wye
12 | LV_6238-7_0_6_load_13 | 14 | 0.007945 | 0.0019912 | 0 | 0 |  | 1 | TRUE | wye
13 | LV_6238-7_0_6_load_14 | 15 | 0.0088996 | 0.0022304 | 0 | 0 |  | 1 | TRUE | wye
14 | LV_6238-7_0_6_load_15 | 16 | 0.0081156 | 0.002034 | 0 | 0 |  | 1 | TRUE | wye
15 | LV_6238-7_0_6_load_16 | 17 | 0.0052176 | 0.0013077 | 0 | 0 |  | 1 | TRUE | wye
16 | LV_6238-7_0_6_load_17 | 18 | 0.0074832 | 0.0018755 | 0 | 0 |  | 1 | TRUE | wye
17 | LV_6238-7_0_6_load_18 | 19 | 0.0056387 | 0.0014132 | 0 | 0 |  | 1 | TRUE | wye
18 | LV_6238-7_0_6_load_21 | 22 | 0.0045658 | 0.0011443 | 0 | 0 |  | 1 | TRUE | wye
19 | LV_6238-7_0_6_load_22 | 23 | 0.0044749 | 0.0011215 | 0 | 0 |  | 1 | TRUE | wye
20 | LV_6238-7_0_6_load_44 | 24 | 0.0034972 | 0.00087648 | 0 | 0 |  | 1 | TRUE | wye
21 | LV_6238-7_0_6_load_54 | 26 | 0.0061061 | 0.0015303 | 0 | 0 |  | 1 | TRUE | wye
22 | LV_6238-7_0_6_load_52 | 27 | 0.013348 | 0.0033453 | 0 | 0 |  | 1 | TRUE | wye
23 | LV_6238-7_0_6_load_43 | 29 | 0.0041371 | 0.0010369 | 0 | 0 |  | 1 | TRUE | wye
24 | LV_6238-7_0_6_load_24 | 30 | 0.0051442 | 0.0012893 | 0 | 0 |  | 1 | TRUE | wye
25 | LV_6238-7_0_6_load_45 | 32 | 0.0059012 | 0.001479 | 0 | 0 |  | 1 | TRUE | wye
26 | LV_6238-7_0_6_load_53 | 33 | 0.0041964 | 0.0010517 | 0 | 0 |  | 1 | TRUE | wye
27 | LV_6238-7_0_6_load_46 | 34 | 0.0029699 | 0.00074432 | 0 | 0 |  | 1 | TRUE | wye
28 | LV_6238-7_0_6_load_86 | 35 | 0.0054699 | 0.0013709 | 0 | 0 |  | 1 | TRUE | wye
29 | LV_6238-7_0_6_load_32 | 36 | 0.0035339 | 0.00088567 | 0 | 0 |  | 1 | TRUE | wye
30 | LV_6238-7_0_6_load_27 | 37 | 0.0099177 | 0.0024856 | 0 | 0 |  | 1 | TRUE | wye
31 | LV_6238-7_0_6_load_28 | 38 | 0.008288 | 0.0020772 | 0 | 0 |  | 1 | TRUE | wye
32 | LV_6238-7_0_6_load_62 | 43 | 0.0073366 | 0.0018387 | 0 | 0 |  | 1 | TRUE | wye
33 | LV_6238-7_0_6_load_63 | 44 | 0.006921 | 0.0017346 | 0 | 0 |  | 1 | TRUE | wye
34 | LV_6238-7_0_6_load_56 | 45 | 0.0079701 | 0.0019975 | 0 | 0 |  | 1 | TRUE | wye
35 | LV_6238-7_0_6_load_90 | 47 | 0.0043696 | 0.0010951 | 0 | 0 |  | 1 | TRUE | wye
36 | LV_6238-7_0_6_load_92 | 49 | 0.0087985 | 0.0022051 | 0 | 0 |  | 1 | TRUE | wye
37 | LV_6238-7_0_6_load_82 | 50 | 0.0082417 | 0.0020656 | 0 | 0 |  | 1 | TRUE | wye
38 | LV_6238-7_0_6_load_79 | 51 | 0.0063386 | 0.0015886 | 0 | 0 |  | 1 | TRUE | wye
39 | LV_6238-7_0_6_load_64 | 52 | 0.0082722 | 0.0020732 | 0 | 0 |  | 1 | TRUE | wye
40 | LV_6238-7_0_6_load_55 | 53 | 0.0060836 | 0.0015247 | 0 | 0 |  | 1 | TRUE | wye
41 | LV_6238-7_0_6_load_91 | 54 | 0.010126 | 0.0025377 | 0 | 0 |  | 1 | TRUE | wye
42 | LV_6238-7_0_6_load_93 | 55 | 0.010611 | 0.0026593 | 0 | 0 |  | 1 | TRUE | wye
43 | LV_6238-7_0_6_load_36 | 56 | 0.0089923 | 0.0022537 | 0 | 0 |  | 1 | TRUE | wye
44 | LV_6238-7_0_6_load_39 | 59 | 0.0053303 | 0.0013359 | 0 | 0 |  | 1 | TRUE | wye
45 | LV_6238-7_0_6_load_40 | 60 | 0.02005 | 0.0050249 | 0 | 0 |  | 1 | TRUE | wye
46 | LV_6238-7_0_6_load_41 | 61 | 0.0081941 | 0.0020536 | 0 | 0 |  | 1 | TRUE | wye
47 | LV_6238-7_0_6_load_95 | 62 | 0.0044422 | 0.0011133 | 0 | 0 |  | 1 | TRUE | wye
48 | LV_6238-7_0_6_load_42 | 63 | 0.0074487 | 0.0018668 | 0 | 0 |  | 1 | TRUE | wye
49 | LV_6238-7_0_6_load_94 | 64 | 0.0048991 | 0.0012278 | 0 | 0 |  | 1 | TRUE | wye
50 | LV_6238-7_0_6_load_47 | 65 | 0.0063736 | 0.0015974 | 0 | 0 |  | 1 | TRUE | wye
51 | LV_6238-7_0_6_load_48 | 66 | 0.0076024 | 0.0019053 | 0 | 0 |  | 1 | TRUE | wye
52 | LV_6238-7_0_6_load_49 | 67 | 0.0051939 | 0.0013017 | 0 | 0 |  | 1 | TRUE | wye
53 | LV_6238-7_0_6_load_50 | 68 | 0.003439 | 0.00086189 | 0 | 0 |  | 1 | TRUE | wye
54 | LV_6238-7_0_6_load_51 | 69 | 0.0063505 | 0.0015916 | 0 | 0 |  | 1 | TRUE | wye
55 | LV_6238-7_0_6_load_83 | 70 | 0.0059025 | 0.0014793 | 0 | 0 |  | 1 | TRUE | wye
56 | LV_6238-7_0_6_load_84 | 71 | 0.0082531 | 0.0020684 | 0 | 0 |  | 1 | TRUE | wye
57 | LV_6238-7_0_6_load_59 | 75 | 0.014182 | 0.0035544 | 0 | 0 |  | 1 | TRUE | wye
58 | LV_6238-7_0_6_load_70 | 77 | 0.0096663 | 0.0024226 | 0 | 0 |  | 1 | TRUE | wye
59 | LV_6238-7_0_6_load_66 | 78 | 0.024737 | 0.0061998 | 0 | 0 |  | 1 | TRUE | wye
60 | LV_6238-7_0_6_load_85 | 79 | 0.0044248 | 0.001109 | 0 | 0 |  | 1 | TRUE | wye
61 | LV_6238-7_0_6_load_71 | 81 | 0.0035755 | 0.0008961 | 0 | 0 |  | 1 | TRUE | wye
62 | LV_6238-7_0_6_load_69 | 82 | 0.0039847 | 0.00099867 | 0 | 0 |  | 1 | TRUE | wye
63 | LV_6238-7_0_6_load_67 | 83 | 0.025744 | 0.006452 | 0 | 0 |  | 1 | TRUE | wye
64 | LV_6238-7_0_6_load_65 | 84 | 0.018431 | 0.0046193 | 0 | 0 |  | 1 | TRUE | wye
65 | LV_6238-7_0_6_load_72 | 86 | 0.002325 | 0.00058271 | 0 | 0 |  | 1 | TRUE | wye
66 | LV_6238-7_0_6_load_73 | 87 | 0.0034587 | 0.00086683 | 0 | 0 |  | 1 | TRUE | wye
67 | LV_6238-7_0_6_load_75 | 89 | 0.0035891 | 0.00089952 | 0 | 0 |  | 1 | TRUE | wye
68 | LV_6238-7_0_6_load_76 | 90 | 0.0033623 | 0.00084266 | 0 | 0 |  | 1 | TRUE | wye
69 | LV_6238-7_0_6_load_89 | 92 | 0.0030599 | 0.00076689 | 0 | 0 |  | 1 | TRUE | wye
70 | LV_6238-7_0_6_load_88 | 93 | 0.0040917 | 0.0010255 | 0 | 0 |  | 1 | TRUE | wye
71 | LV_6238-7_0_6_load_87 | 94 | 0.018824 | 0.0047178 | 0 | 0 |  | 1 | TRUE | wye

## ext_grid
| name | bus | vm_pu | va_degree | slack_weight | in_service
0 |  | 25 | 1 | 0 | 1 | TRUE

## line
| name | std_type | from_bus | to_bus | length_km | r_ohm_per_km | x_ohm_per_km | c_nf_per_km | g_us_per_km | max_i_ka | df | parallel | type | in_service
0 | LV_6238-7_0_6_line_0 |  | 0 | 1 | 0.0090067 | 0.125 | 0.08 | 261 | 0 | 0.364 | 1 | 1 | cs | TRUE
1 | LV_6238-7_0_6_line_1 |  | 0 | 2 | 0.0029967 | 0.125 | 0.08 | 261 | 0 | 0.364 | 1 | 1 | cs | TRUE
2 | LV_6238-7_0_6_line_2 |  | 1 | 3 | 0.01081 | 0.125 | 0.08 | 261 | 0 | 0.364 | 1 | 1 | cs | TRUE
3 | LV_6238-7_0_6_line_3 |  | 2 | 4 | 0.0018646 | 0.125 | 0.08 | 261 | 0 | 0.364 | 1 | 1 | cs | TRUE
4 | LV_6238-7_0_6_line_4 |  | 3 | 5 | 0.0030176 | 0.125 | 0.08 | 261 | 0 | 0.364 | 1 | 1 | cs | TRUE
5 | LV_6238-7_0_6_line_5 |  | 5 | 6 | 0.029857 | 0.125 | 0.08 | 261 | 0 | 0.364 | 1 | 1 | cs | TRUE
6 | LV_6238-7_0_6_line_6 |  | 6 | 7 | 0.024275 | 0.125 | 0.08 | 261 | 0 | 0.364 | 1 | 1 | cs | TRUE
7 | LV_6238-7_0_6_line_7 |  | 6 | 8 | 0.0070792 | 0.125 | 0.08 | 261 | 0 | 0.364 | 1 | 1 | cs | TRUE
8 | LV_6238-7_0_6_line_8 |  | 7 | 9 | 0.059344 | 0.125 | 0.08 | 261 | 0 | 0.364 | 1 | 1 | cs | TRUE
9 | LV_6238-7_0_6_line_9 |  | 8 | 10 | 0.012449 | 0.125 | 0.08 | 261 | 0 | 0.364 | 1 | 1 | cs | TRUE
10 | LV_6238-7_0_6_line_10 |  | 10 | 11 | 0.012999 | 0.125 | 0.08 | 261 | 0 | 0.364 | 1 | 1 | cs | TRUE
11 | LV_6238-7_0_6_line_11 |  | 11 | 12 | 0.0003673 | 0.125 | 0.08 | 261 | 0 | 0.364 | 1 | 1 | cs | TRUE
12 | LV_6238-7_0_6_line_12 |  | 12 | 13 | 0.011675 | 0.125 | 0.08 | 261 | 0 | 0.364 | 1 | 1 | cs | TRUE
13 | LV_6238-7_0_6_line_13 |  | 13 | 14 | 0.0032892 | 0.125 | 0.08 | 261 | 0 | 0.364 | 1 | 1 | cs | TRUE
14 | LV_6238-7_0_6_line_14 |  | 14 | 15 | 0.0014802 | 0.125 | 0.08 | 261 | 0 | 0.364 | 1 | 1 | cs | TRUE
15 | LV_6238-7_0_6_line_15 |  | 15 | 16 | 0.018876 | 0.125 | 0.08 | 261 | 0 | 0.364 | 1 | 1 | cs | TRUE
16 | LV_6238-7_0_6_line_16 |  | 16 | 17 | 0.0092889 | 0.125 | 0.08 | 261 | 0 | 0.364 | 1 | 1 | cs | TRUE
17 | LV_6238-7_0_6_line_17 |  | 17 | 18 | 0.0050903 | 0.125 | 0.08 | 261 | 0 | 0.364 | 1 | 1 | cs | TRUE
18 | LV_6238-7_0_6_line_18 |  | 18 | 19 | 0.0074573 | 0.125 | 0.08 | 261 | 0 | 0.364 | 1 | 1 | cs | TRUE
19 | LV_6238-7_0_6_line_19 |  | 19 | 20 | 0.010267 | 0.125 | 0.08 | 261 | 0 | 0.364 | 1 | 1 | cs | TRUE
20 | LV_6238-7_0_6_line_20 |  | 20 | 21 | 0.008944 | 0.125 | 0.08 | 261 | 0 | 0.364 | 1 | 2 | cs | TRUE
21 | LV_6238-7_0_6_line_21 |  | 20 | 22 | 0.02658 | 0.125 | 0.08 | 261 | 0 | 0.364 | 1 | 1 | cs | TRUE
22 | LV_6238-7_0_6_line_22 |  | 21 | 23 | 0.00080315 | 0.125 | 0.08 | 261 | 0 | 0.364 | 1 | 3 | cs | TRUE
23 | LV_6238-7_0_6_line_23 |  | 22 | 24 | 0.0098504 | 0.125 | 0.08 | 261 | 0 | 0.364 | 1 | 1 | cs | TRUE
24 | LV_6238-7_0_6_line_24 |  | 23 | 28 | 0.021269 | 0.125 | 0.08 | 261 | 0 | 0.364 | 1 | 3 | cs | TRUE
25 | LV_6238-7_0_6_line_25 |  | 24 | 29 | 0.00032371 | 0.125 | 0.08 | 261 | 0 | 0.364 | 1 | 1 | cs | TRUE
26 | LV_6238-7_0_6_line_26 |  | 25 | 26 | 0.015279 | 0.125 | 0.08 | 261 | 0 | 0.364 | 1 | 3 | cs | TRUE
27 | LV_6238-7_0_6_line_27 |  | 25 | 27 | 0.020914 | 0.125 | 0.08 | 261 | 0 | 0.364 | 1 | 3 | cs | TRUE
28 | LV_6238-7_0_6_line_28 |  | 26 | 36 | 0.0080182 | 0.125 | 0.08 | 261 | 0 | 0.364 | 1 | 3 | cs | TRUE
29 | LV_6238-7_0_6_line_29 |  | 27 | 31 | 0.011731 | 0.125 | 0.08 | 261 | 0 | 0.364 | 1 | 3 | cs | TRUE
30 | LV_6238-7_0_6_line_30 |  | 28 | 30 | 0.010056 | 0.125 | 0.08 | 261 | 0 | 0.364 | 1 | 1 | cs | TRUE
31 | LV_6238-7_0_6_line_31 |  | 28 | 31 | 0.009209 | 0.125 | 0.08 | 261 | 0 | 0.364 | 1 | 3 | cs | TRUE
32 | LV_6238-7_0_6_line_32 |  | 29 | 63 | 0.012966 | 0.125 | 0.08 | 261 | 0 | 0.364 | 1 | 1 | cs | TRUE
33 | LV_6238-7_0_6_line_33 |  | 30 | 32 | 0.0043392 | 0.125 | 0.08 | 261 | 0 | 0.364 | 1 | 1 | cs | TRUE
34 | LV_6238-7_0_6_line_34 |  | 31 | 33 | 0.021839 | 0.125 | 0.08 | 261 | 0 | 0.364 | 1 | 1 | cs | TRUE
35 | LV_6238-7_0_6_line_35 |  | 32 | 34 | 0.0092263 | 0.125 | 0.08 | 261 | 0 | 0.364 | 1 | 1 | cs | TRUE
36 | LV_6238-7_0_6_line_36 |  | 33 | 35 | 0.0099994 | 0.125 | 0.08 | 261 | 0 | 0.364 | 1 | 1 | cs | TRUE
37 | LV_6238-7_0_6_line_37 |  | 34 | 65 | 0.008043 | 0.125 | 0.08 | 261 | 0 | 0.364 | 1 | 1 | cs | TRUE
38 | LV_6238-7_0_6_line_38 |  | 35 | 72 | 0.020402 | 0.125 | 0.08 | 261 | 0 | 0.364 | 1 | 1 | cs | TRUE
39 | LV_6238-7_0_6_line_39 |  | 36 | 39 | 0.01754 | 0.125 | 0.08 | 261 | 0 | 0.364 | 1 | 2 | cs | TRUE
40 | LV_6238-7_0_6_line_40 |  | 37 | 38 | 0.020698 | 0.125 | 0.08 | 261 | 0 | 0.364 | 1 | 1 | cs | TRUE
41 | LV_6238-7_0_6_line_41 |  | 37 | 39 | 0.013424 | 0.125 | 0.08 | 261 | 0 | 0.364 | 1 | 1 | cs | TRUE
42 | LV_6238-7_0_6_line_42 |  | 38 | 40 | 0.029329 | 0.125 | 0.08 | 261 | 0 | 0.364 | 1 | 1 | cs | TRUE
43 | LV_6238-7_0_6_line_43 |  | 39 | 41 | 0.002426 | 0.125 | 0.08 | 261 | 0 | 0.364 | 1 | 1 | cs | TRUE
44 | LV_6238-7_0_6_line_44 |  | 40 | 42 | 0.002622 | 0.125 | 0.08 | 261 | 0 | 0.364 | 1 | 1 | cs | TRUE
45 | LV_6238-7_0_6_line_45 |  | 41 | 43 | 0.016716 | 0.125 | 0.08 | 261 | 0 | 0.364 | 1 | 1 | cs | TRUE
46 | LV_6238-7_0_6_line_46 |  | 41 | 44 | 0.028443 | 0.125 | 0.08 | 261 | 0 | 0.364 | 1 | 1 | cs | TRUE
47 | LV_6238-7_0_6_line_47 |  | 41 | 45 | 0.017785 | 0.125 | 0.08 | 261 | 0 | 0.364 | 1 | 1 | cs | TRUE
48 | LV_6238-7_0_6_line_48 |  | 42 | 46 | 0.008471 | 0.125 | 0.08 | 261 | 0 | 0.364 | 1 | 1 | cs | TRUE
49 | LV_6238-7_0_6_line_49 |  | 42 | 47 | 0.025237 | 0.125 | 0.08 | 261 | 0 | 0.364 | 1 | 1 | cs | TRUE
50 | LV_6238-7_0_6_line_50 |  | 43 | 52 | 0.0082499 | 0.125 | 0.08 | 261 | 0 | 0.364 | 1 | 1 | cs | TRUE
51 | LV_6238-7_0_6_line_51 |  | 45 | 53 | 0.023914 | 0.125 | 0.08 | 261 | 0 | 0.364 | 1 | 1 | cs | TRUE
52 | LV_6238-7_0_6_line_52 |  | 46 | 48 | 0.011589 | 0.125 | 0.08 | 261 | 0 | 0.364 | 1 | 1 | cs | TRUE
53 | LV_6238-7_0_6_line_53 |  | 46 | 49 | 0.01057 | 0.125 | 0.08 | 261 | 0 | 0.364 | 1 | 1 | cs | TRUE
54 | LV_6238-7_0_6_line_54 |  | 47 | 54 | 0.0046969 | 0.125 | 0.08 | 261 | 0 | 0.364 | 1 | 1 | cs | TRUE
55 | LV_6238-7_0_6_line_55 |  | 48 | 50 | 0.005765 | 0.125 | 0.08 | 261 | 0 | 0.364 | 1 | 1 | cs | TRUE
56 | LV_6238-7_0_6_line_56 |  | 48 | 51 | 0.0065903 | 0.125 | 0.08 | 261 | 0 | 0.364 | 1 | 1 | cs | TRUE
57 | LV_6238-7_0_6_line_57 |  | 49 | 55 | 0.037679 | 0.125 | 0.08 | 261 | 0 | 0.364 | 1 | 1 | cs | TRUE
58 | LV_6238-7_0_6_line_58 |  | 52 | 84 | 0.011597 | 0.125 | 0.08 | 261 | 0 | 0.364 | 1 | 1 | cs | TRUE
59 | LV_6238-7_0_6_line_59 |  | 56 | 57 | 0.016737 | 0.125 | 0.08 | 261 | 0 | 0.364 | 1 | 1 | cs | TRUE
60 | LV_6238-7_0_6_line_60 |  | 56 | 58 | 0.02147 | 0.125 | 0.08 | 261 | 0 | 0.364 | 1 | 1 | cs | TRUE
61 | LV_6238-7_0_6_line_61 |  | 57 | 59 | 0.020365 | 0.125 | 0.08 | 261 | 0 | 0.364 | 1 | 1 | cs | TRUE
62 | LV_6238-7_0_6_line_62 |  | 58 | 60 | 0.035428 | 0.125 | 0.08 | 261 | 0 | 0.364 | 1 | 1 | cs | TRUE
63 | LV_6238-7_0_6_line_63 |  | 59 | 61 | 0.002297 | 0.125 | 0.08 | 261 | 0 | 0.364 | 1 | 1 | cs | TRUE
64 | LV_6238-7_0_6_line_64 |  | 60 | 62 | 0.055307 | 0.125 | 0.08 | 261 | 0 | 0.364 | 1 | 1 | cs | TRUE
65 | LV_6238-7_0_6_line_65 |  | 61 | 63 | 0.0011217 | 0.125 | 0.08 | 261 | 0 | 0.364 | 1 | 1 | cs | TRUE
66 | LV_6238-7_0_6_line_66 |  | 62 | 64 | 0.023495 | 0.125 | 0.08 | 261 | 0 | 0.364 | 1 | 1 | cs | TRUE
67 | LV_6238-7_0_6_line_67 |  | 65 | 66 | 0.003195 | 0.125 | 0.08 | 261 | 0 | 0.364 | 1 | 1 | cs | TRUE
68 | LV_6238-7_0_6_line_68 |  | 66 | 67 | 0.0005431 | 0.125 | 0.08 | 261 | 0 | 0.364 | 1 | 1 | cs | TRUE
69 | LV_6238-7_0_6_line_69 |  | 67 | 68 | 0.007881 | 0.125 | 0.08 | 261 | 0 | 0.364 | 1 | 1 | cs | TRUE
70 | LV_6238-7_0_6_line_70 |  | 68 | 69 | 0.0013699 | 0.125 | 0.08 | 261 | 0 | 0.364 | 1 | 1 | cs | TRUE
71 | LV_6238-7_0_6_line_71 |  | 69 | 70 | 0.022221 | 0.125 | 0.08 | 261 | 0 | 0.364 | 1 | 1 | cs | TRUE
72 | LV_6238-7_0_6_line_72 |  | 70 | 71 | 0.01063 | 0.125 | 0.08 | 261 | 0 | 0.364 | 1 | 1 | cs | TRUE
73 | LV_6238-7_0_6_line_73 |  | 72 | 79 | 0.018968 | 0.125 | 0.08 | 261 | 0 | 0.364 | 1 | 1 | cs | TRUE
74 | LV_6238-7_0_6_line_74 |  | 73 | 74 | 0.005372 | 0.125 | 0.08 | 261 | 0 | 0.364 | 1 | 1 | cs | TRUE
75 | LV_6238-7_0_6_line_75 |  | 73 | 75 | 0.038323 | 0.125 | 0.08 | 261 | 0 | 0.364 | 1 | 1 | cs | TRUE
76 | LV_6238-7_0_6_line_76 |  | 74 | 76 | 0.015465 | 0.125 | 0.08 | 261 | 0 | 0.364 | 1 | 1 | cs | TRUE
77 | LV_6238-7_0_6_line_77 |  | 74 | 77 | 0.009931 | 0.125 | 0.08 | 261 | 0 | 0.364 | 1 | 1 | cs | TRUE
78 | LV_6238-7_0_6_line_78 |  | 75 | 78 | 0.0065483 | 0.125 | 0.08 | 261 | 0 | 0.364 | 1 | 1 | cs | TRUE
79 | LV_6238-7_0_6_line_79 |  | 76 | 82 | 0.021858 | 0.125 | 0.08 | 261 | 0 | 0.364 | 1 | 1 | cs | TRUE
80 | LV_6238-7_0_6_line_80 |  | 76 | 83 | 0.047283 | 0.125 | 0.08 | 261 | 0 | 0.364 | 1 | 1 | cs | TRUE
81 | LV_6238-7_0_6_line_81 |  | 76 | 80 | 0.003912 | 0.125 | 0.08 | 261 | 0 | 0.364 | 1 | 1 | cs | TRUE
82 | LV_6238-7_0_6_line_82 |  | 78 | 84 | 0.021894 | 0.125 | 0.08 | 261 | 0 | 0.364 | 1 | 1 | cs | TRUE
83 | LV_6238-7_0_6_line_83 |  | 79 | 85 | 0.026195 | 0.125 | 0.08 | 261 | 0 | 0.364 | 1 | 1 | cs | TRUE
84 | LV_6238-7_0_6_line_84 |  | 80 | 81 | 0.011845 | 0.125 | 0.08 | 261 | 0 | 0.364 | 1 | 1 | cs | TRUE
85 | LV_6238-7_0_6_line_85 |  | 85 | 88 | 0.012199 | 0.125 | 0.08 | 261 | 0 | 0.364 | 1 | 1 | cs | TRUE
86 | LV_6238-7_0_6_line_86 |  | 86 | 87 | 0.055551 | 0.125 | 0.08 | 261 | 0 | 0.364 | 1 | 1 | cs | TRUE
87 | LV_6238-7_0_6_line_87 |  | 86 | 88 | 0.0093355 | 0.125 | 0.08 | 261 | 0 | 0.364 | 1 | 1 | cs | TRUE
88 | LV_6238-7_0_6_line_88 |  | 87 | 89 | 0.020682 | 0.125 | 0.08 | 261 | 0 | 0.364 | 1 | 1 | cs | TRUE
89 | LV_6238-7_0_6_line_89 |  | 88 | 90 | 0.018679 | 0.125 | 0.08 | 261 | 0 | 0.364 | 1 | 1 | cs | TRUE
90 | LV_6238-7_0_6_line_90 |  | 88 | 91 | 0.017914 | 0.125 | 0.08 | 261 | 0 | 0.364 | 1 | 1 | cs | TRUE
91 | LV_6238-7_0_6_line_91 |  | 91 | 92 | 0.043447 | 0.125 | 0.08 | 261 | 0 | 0.364 | 1 | 1 | cs | TRUE
92 | LV_6238-7_0_6_line_92 |  | 91 | 93 | 0.033154 | 0.125 | 0.08 | 261 | 0 | 0.364 | 1 | 1 | cs | TRUE
93 | LV_6238-7_0_6_line_93 |  | 93 | 94 | 0.04689 | 0.125 | 0.08 | 261 | 0 | 0.364 | 1 | 1 | cs | TRUE

## trafo
| name | std_type | hv_bus | lv_bus | sn_mva | vn_hv_kv | vn_lv_kv | vk_percent | vkr_percent | pfe_kw | i0_percent | shift_degree | tap_side | tap_neutral | tap_min | tap_max | tap_step_percent | tap_step_degree | tap_pos | tap_phase_shifter | parallel | df | in_service
0 | LV_6238-7_0_6_trafo_26 | 0.63 MVA 20/0.4 kV | 95 | 25 | 0.63 | 20 | 0.4 | 6 | 1.206 | 1.65 | 0.2619 | 150 | hv | 0 | -2 | 2 | 2.5 | 0 | 0 | FALSE | 1 | 1 | TRUE

## line_geodata
| x0 | y0 | x1 | y1 | x2 | y2 | x3 | y3 | x4 | y4 | x5 | y5 | x6 | y6 | x7 | y7 | x8 | y8 | x9 | y9 | x10 | y10 | x11 | y11 | x12 | y12 | x13 | y13 | x14 | y14 | x15 | y15 | x16 | y16
0 | 2601446.4752 | 1122055.6935 | 2601441.7193 | 1122063.3422
1 | 2601446.4752 | 1122055.6935 | 2601448.0576 | 1122053.1487
2 | 2601441.7193 | 1122063.3422 | 2601436.011 | 1122072.5224
3 | 2601449.0423 | 1122051.5652 | 2601448.0576 | 1122053.1487
4 | 2601434.4175 | 1122075.085 | 2601436.011 | 1122072.5224
5 | 2601422.3859 | 1122102.1728 | 2601426.808 | 1122087.9891 | 2601427.8728 | 1122085.6104 | 2601434.4175 | 1122075.085
6 | 2601422.3859 | 1122102.1728 | 2601405.9381 | 1122093.9207 | 2601400.8952 | 1122090.8069
7 | 2601422.3859 | 1122102.1728 | 2601429.1755 | 1122104.177
8 | 2601400.8952 | 1122090.8069 | 2601390.9814 | 1122108.6579 | 2601394.4044 | 1122113.8723 | 2601422.9735 | 1122129.9309
9 | 2601440.9414 | 1122108.1573 | 2601438.1018 | 1122106.8119 | 2601429.1755 | 1122104.177
10 | 2601440.9414 | 1122108.1573 | 2601448.7586 | 1122111.8612 | 2601452.6022 | 1122113.896
11 | 2601452.6022 | 1122113.896 | 2601452.9268 | 1122114.0678
12 | 2601463.278 | 1122119.467 | 2601460.649 | 1122118.1559 | 2601452.9268 | 1122114.0678
13 | 2601466.2215 | 1122120.9349 | 2601463.278 | 1122119.467
14 | 2601466.2215 | 1122120.9349 | 2601467.5461 | 1122121.5955
15 | 2601467.5461 | 1122121.5955 | 2601478.022 | 1122126.8197 | 2601483.0275 | 1122131.9536
16 | 2601483.0275 | 1122131.9536 | 2601489.512 | 1122138.6045
17 | 2601489.512 | 1122138.6045 | 2601493.0656 | 1122142.2492
18 | 2601498.2715 | 1122147.5887 | 2601493.0656 | 1122142.2492
19 | 2601505.4389 | 1122154.9399 | 2601498.2715 | 1122147.5887
20 | 2601505.4389 | 1122154.9399 | 2601514.2001 | 1122153.0188
21 | 2601505.4389 | 1122154.9399 | 2601489.6899 | 1122160.361 | 2601480.8386 | 1122164.8487
22 | 2601515.0017 | 1122153.0687 | 2601514.2001 | 1122153.0188
23 | 2601472.1176 | 1122169.4276 | 2601478.491 | 1122166.039 | 2601480.8386 | 1122164.8487
24 | 2601535.9082 | 1122156.359 | 2601530.3021 | 1122154.6235 | 2601524.7883 | 1122153.6772 | 2601515.0017 | 1122153.0687
25 | 2601472.1176 | 1122169.4276 | 2601471.8317 | 1122169.5796
26 | 2601540.2876 | 1122192.1887 | 2601539.7991 | 1122202.8938 | 2601539.9319 | 1122207.4543
27 | 2601540.2876 | 1122192.1887 | 2601540.5357 | 1122186.8306 | 2601542.078 | 1122171.3566
28 | 2601539.9319 | 1122207.4543 | 2601540.128 | 1122214.1883 | 2601540.2169 | 1122215.4666
29 | 2601544.4213 | 1122159.9295 | 2601543.4567 | 1122162.3526 | 2601542.5611 | 1122166.51 | 2601542.078 | 1122171.3566
30 | 2601535.9082 | 1122156.359 | 2601539.4664 | 1122146.9534
31 | 2601544.4213 | 1122159.9295 | 2601535.9082 | 1122156.359
32 | 2601460.3831 | 1122175.6667 | 2601471.8317 | 1122169.5796
33 | 2601541.0018 | 1122142.8949 | 2601539.4664 | 1122146.9534
34 | 2601544.4213 | 1122159.9295 | 2601557.5608 | 1122166.1357 | 2601564.0743 | 1122169.4484
35 | 2601541.0018 | 1122142.8949 | 2601543.1158 | 1122137.307 | 2601544.2178 | 1122134.2476
36 | 2601572.9872 | 1122173.9814 | 2601564.0743 | 1122169.4484
37 | 2601544.2178 | 1122134.2476 | 2601546.9435 | 1122126.6805 | 2601546.9435 | 1122126.6805
38 | 2601591.1726 | 1122183.2302 | 2601572.9872 | 1122173.9814
39 | 2601541.4344 | 1122232.9644 | 2601540.2169 | 1122215.4666
40 | 2601542.4151 | 1122246.3524 | 2601543.9272 | 1122266.9949
41 | 2601541.4344 | 1122232.9644 | 2601542.4151 | 1122246.3524
42 | 2601543.9716 | 1122296.2404 | 2601544.9379 | 1122286.8916 | 2601544.9161 | 1122281.3555 | 2601544.2015 | 1122270.7391 | 2601543.9272 | 1122266.9949
43 | 2601541.4344 | 1122232.9644 | 2601543.8637 | 1122232.8205
44 | 2601543.9716 | 1122296.2404 | 2601546.5549 | 1122296.7301
45 | 2601543.8637 | 1122232.8205 | 2601560.5483 | 1122231.7939
46 | 2601543.8637 | 1122232.8205 | 2601544.0175 | 1122234.6436 | 2601544.5398 | 1122243.1924 | 2601545.754 | 1122260.5789 | 2601545.8082 | 1122261.1965
47 | 2601543.8637 | 1122232.8205 | 2601542.8024 | 1122220.6698 | 2601542.4392 | 1122215.0934
48 | 2601546.5549 | 1122296.7301 | 2601545.1035 | 1122303.3108 | 2601544.679 | 1122304.9893
49 | 2601546.5549 | 1122296.7301 | 2601548.984 | 1122297.1976 | 2601552.1148 | 1122297.832 | 2601558.0835 | 1122298.356 | 2601560.2274 | 1122298.2342 | 2601562.3713 | 1122298.068 | 2601564.1068 | 1122296.8567 | 2601565.7887 | 1122293.4444 | 2601566.079 | 1122290.0977
50 | 2601560.5483 | 1122231.7939 | 2601568.7826 | 1122231.2872
51 | 2601543.165 | 1122191.2481 | 2601543.0251 | 1122193.0342 | 2601541.9969 | 1122203.4612 | 2601541.996 | 1122207.0408 | 2601542.2877 | 1122212.7659 | 2601542.4392 | 1122215.0934
52 | 2601537.8068 | 1122309.2119 | 2601540.7139 | 1122310.0574 | 2601543.2123 | 1122310.7695 | 2601543.7141 | 1122308.8576 | 2601544.679 | 1122304.9893
53 | 2601544.679 | 1122304.9893 | 2601549.0049 | 1122306.4021 | 2601554.7157 | 1122308.3034
54 | 2601566.4848 | 1122285.4184 | 2601566.079 | 1122290.0977
55 | 2601537.8068 | 1122309.2119 | 2601539.2965 | 1122303.6428
56 | 2601537.8068 | 1122309.2119 | 2601536.2323 | 1122314.8253 | 2601536.0208 | 1122315.5555
57 | 2601584.4028 | 1122301.3306 | 2601584.1936 | 1122305.4993 | 2601583.5837 | 1122308.2449 | 2601582.5654 | 1122309.7676 | 2601580.7219 | 1122311.1901 | 2601578.5856 | 1122312.001 | 2601576.8504 | 1122312.2007 | 2601570.9357 | 1122311.3877 | 2601561.8594 | 1122310.0626 | 2601554.819 | 1122308.3378 | 2601554.7157 | 1122308.3034
58 | 2601568.7826 | 1122231.2872 | 2601580.3577 | 1122230.575
59 | 2601438.516 | 1122184.9168 | 2601441.3214 | 1122192.6768 | 2601444.2563 | 1122200.6382
60 | 2601454.626 | 1122219.2372 | 2601447.2559 | 1122208.7749 | 2601444.2563 | 1122200.6382
61 | 2601438.516 | 1122184.9168 | 2601454.0182 | 1122179.0508 | 2601457.3646 | 1122177.2715
62 | 2601470.2967 | 1122250.9452 | 2601466.1425 | 1122240.4058 | 2601455.6899 | 1122220.7382 | 2601454.626 | 1122219.2372
63 | 2601459.3928 | 1122176.1932 | 2601457.3646 | 1122177.2715
64 | 2601470.2967 | 1122250.9452 | 2601478.4276 | 1122305.6516
65 | 2601459.3928 | 1122176.1932 | 2601460.3831 | 1122175.6667
66 | 2601478.4276 | 1122305.6516 | 2601475.6357 | 1122306.9627 | 2601473.5761 | 1122309.1966 | 2601472.3415 | 1122312.3534 | 2601468.5983 | 1122325.8258
67 | 2601547.8478 | 1122123.6161 | 2601546.9435 | 1122126.6805
68 | 2601548.0015 | 1122123.0952 | 2601547.8478 | 1122123.6161
69 | 2601548.0015 | 1122123.0952 | 2601549.9613 | 1122116.454 | 2601550.3028 | 1122115.5603
70 | 2601550.7917 | 1122114.2807 | 2601550.3028 | 1122115.5603
71 | 2601561.2954 | 1122095.0154 | 2601555.4017 | 1122102.2151 | 2601550.7917 | 1122114.2807
72 | 2601561.2954 | 1122095.0154 | 2601568.0286 | 1122086.7901
73 | 2601591.1726 | 1122183.2302 | 2601596.0334 | 1122173.9713 | 2601601.9292 | 1122167.8338
74 | 2601620.997 | 1122202.8585 | 2601625.8857 | 1122205.1164
75 | 2601620.997 | 1122202.8585 | 2601616.717 | 1122232.8498 | 2601608.7145 | 1122232.2077
76 | 2601625.8857 | 1122205.1164 | 2601628.5768 | 1122206.351 | 2601638.0537 | 1122209.9552 | 2601640.3362 | 1122210.7117
77 | 2601625.8857 | 1122205.1164 | 2601624.2395 | 1122214.91
78 | 2601602.1872 | 1122231.6839 | 2601608.7145 | 1122232.2077
79 | 2601640.3362 | 1122210.7117 | 2601643.4824 | 1122211.7575 | 2601647.3071 | 1122213.1592 | 2601652.7897 | 1122214.8614 | 2601660.2311 | 1122216.9755 | 2601661.1829 | 1122217.2553
80 | 2601640.3362 | 1122210.7117 | 2601638.1581 | 1122223.8843 | 2601647.2103 | 1122229.5005 | 2601642.1505 | 1122252.2222
81 | 2601641.4245 | 1122206.9546 | 2601640.3362 | 1122210.7117
82 | 2601602.1872 | 1122231.6839 | 2601584.891 | 1122230.296 | 2601580.3577 | 1122230.575
83 | 2601624.6339 | 1122154.9026 | 2601602.9836 | 1122166.7362 | 2601601.9292 | 1122167.8338
84 | 2601641.4245 | 1122206.9546 | 2601652.767 | 1122210.368
85 | 2601624.6339 | 1122154.9026 | 2601632.4083 | 1122151.5808 | 2601633.8727 | 1122155.0273
86 | 2601625.4252 | 1122158.9733 | 2601615.7629 | 1122164.0159 | 2601607.0085 | 1122169.2829 | 2601605.4504 | 1122170.5276 | 2601604.3396 | 1122171.8391 | 2601603.3829 | 1122173.3396 | 2601602.5804 | 1122175.1958 | 2601602.0788 | 1122176.752 | 2601601.9704 | 1122178.3972 | 2601602.2784 | 1122180.3093 | 2601602.7792 | 1122182.2104 | 2601603.5808 | 1122183.8114 | 2601604.9377 | 1122185.268 | 2601606.2947 | 1122186.3689 | 2601608.4074 | 1122187.5811 | 2601615.8021 | 1122191.3849 | 2601618.8832 | 1122192.9453
87 | 2601633.8727 | 1122155.0273 | 2601630.9496 | 1122156.1493 | 2601627.579 | 1122157.8493 | 2601625.4252 | 1122158.9733
88 | 2601637.5777 | 1122201.7733 | 2601630.9385 | 1122198.9146 | 2601626.2118 | 1122196.6568 | 2601618.8832 | 1122192.9453
89 | 2601633.8727 | 1122155.0273 | 2601634.4199 | 1122156.1502 | 2601635.6303 | 1122157.5067 | 2601636.6866 | 1122158.3519 | 2601638.1903 | 1122159.0526 | 2601640.658 | 1122159.5646 | 2601642.4162 | 1122159.6651 | 2601650.7683 | 1122159.2115
90 | 2601633.8727 | 1122155.0273 | 2601632.4083 | 1122151.5808 | 2601641.3857 | 1122148.5594 | 2601645.9438 | 1122147.4267
91 | 2601645.9438 | 1122147.4267 | 2601659.4713 | 1122144.0953 | 2601668.8497 | 1122141.3297 | 2601677.8272 | 1122138.175 | 2601687.1176 | 1122133.9115
92 | 2601645.9438 | 1122147.4267 | 2601645.3814 | 1122144.9587 | 2601644.179 | 1122142.5683 | 2601642.8454 | 1122140.567 | 2601640.9798 | 1122137.9097 | 2601640.0394 | 1122136.053 | 2601639.4385 | 1122133.7183 | 2601639.5778 | 1122131.6618 | 2601639.9794 | 1122129.3274 | 2601640.7819 | 1122127.5379 | 2601642.1782 | 1122126.0042 | 2601643.852 | 1122124.7373 | 2601645.7879 | 1122123.9374 | 2601648.3869 | 1122123.6713 | 2601650.8845 | 1122124.0845
93 | 2601650.8845 | 1122124.0845 | 2601623.3909 | 1122086.1001

## bus_geodata
| x | y | coords
0 | 2601446.4752 | 1122055.6935
1 | 2601441.7193 | 1122063.3422
2 | 2601448.0576 | 1122053.1487
3 | 2601436.011 | 1122072.5224
4 | 2601449.0423 | 1122051.5652
5 | 2601434.4175 | 1122075.085
6 | 2601422.3859 | 1122102.1728
7 | 2601400.8952 | 1122090.8069
8 | 2601429.1755 | 1122104.177
9 | 2601422.9735 | 1122129.9309
10 | 2601440.9414 | 1122108.1573
11 | 2601452.6021 | 1122113.896
12 | 2601452.9268 | 1122114.0678
13 | 2601463.278 | 1122119.467
14 | 2601466.2215 | 1122120.9349
15 | 2601467.5461 | 1122121.5955
16 | 2601483.0275 | 1122131.9536
17 | 2601489.512 | 1122138.6045
18 | 2601493.0656 | 1122142.2492
19 | 2601498.2715 | 1122147.5887
20 | 2601505.4389 | 1122154.9399
21 | 2601514.2001 | 1122153.0188
22 | 2601480.8386 | 1122164.8487
23 | 2601515.0017 | 1122153.0687
24 | 2601472.1176 | 1122169.4276
25 | 2601540.2876 | 1122192.1887
26 | 2601539.9319 | 1122207.4543
27 | 2601542.078 | 1122171.3566
28 | 2601535.9082 | 1122156.359
29 | 2601471.8317 | 1122169.5796
30 | 2601539.4664 | 1122146.9534
31 | 2601544.4213 | 1122159.9295
32 | 2601541.0018 | 1122142.8949
33 | 2601564.0743 | 1122169.4484
34 | 2601544.2178 | 1122134.2476
35 | 2601572.9872 | 1122173.9814
36 | 2601540.2169 | 1122215.4666
37 | 2601542.4151 | 1122246.3524
38 | 2601543.9272 | 1122266.9949
39 | 2601541.4344 | 1122232.9644
40 | 2601543.9716 | 1122296.2404
41 | 2601543.8637 | 1122232.8205
42 | 2601546.5549 | 1122296.7301
43 | 2601560.5483 | 1122231.7939
44 | 2601545.8082 | 1122261.1965
45 | 2601542.4392 | 1122215.0934
46 | 2601544.679 | 1122304.9893
47 | 2601566.079 | 1122290.0977
48 | 2601537.8068 | 1122309.2119
49 | 2601554.7157 | 1122308.3034
50 | 2601539.2965 | 1122303.6428
51 | 2601536.0207 | 1122315.5555
52 | 2601568.7826 | 1122231.2872
53 | 2601543.165 | 1122191.2481
54 | 2601566.4848 | 1122285.4184
55 | 2601584.4028 | 1122301.3306
56 | 2601444.2563 | 1122200.6382
57 | 2601438.516 | 1122184.9168
58 | 2601454.626 | 1122219.2372
59 | 2601457.3646 | 1122177.2715
60 | 2601470.2967 | 1122250.9452
61 | 2601459.3928 | 1122176.1932
62 | 2601478.4276 | 1122305.6516
63 | 2601460.3831 | 1122175.6667
64 | 2601468.5983 | 1122325.8258
65 | 2601546.9435 | 1122126.6805
66 | 2601547.8478 | 1122123.6161
67 | 2601548.0015 | 1122123.0952
68 | 2601550.3028 | 1122115.5603
69 | 2601550.7917 | 1122114.2807
70 | 2601561.2954 | 1122095.0154
71 | 2601568.0286 | 1122086.7901
72 | 2601591.1726 | 1122183.2302
73 | 2601620.997 | 1122202.8585
74 | 2601625.8857 | 1122205.1164
75 | 2601608.7145 | 1122232.2077
76 | 2601640.3362 | 1122210.7117
77 | 2601624.2395 | 1122214.91
78 | 2601602.1872 | 1122231.6839
79 | 2601601.9292 | 1122167.8338
80 | 2601641.4245 | 1122206.9546
81 | 2601652.767 | 1122210.368
82 | 2601661.1829 | 1122217.2553
83 | 2601642.1505 | 1122252.2222
84 | 2601580.3577 | 1122230.575
85 | 2601624.6339 | 1122154.9026
86 | 2601625.4252 | 1122158.9733
87 | 2601618.8832 | 1122192.9453
88 | 2601633.8727 | 1122155.0273
89 | 2601637.5777 | 1122201.7733
90 | 2601650.7683 | 1122159.2115
91 | 2601645.9438 | 1122147.4267
92 | 2601687.1176 | 1122133.9115
93 | 2601650.8845 | 1122124.0845
94 | 2601623.3909 | 1122086.1001
95 | 2601544.4213 | 1122159.9295

## line_std_types
| c_nf_per_km | r_ohm_per_km | x_ohm_per_km | max_i_ka | type | q_mm2 | alpha | voltage_rating
NAYY 4x50 SE | 210 | 0.642 | 0.083 | 0.142 | cs | 50 | 0.00403 | LV
NAYY 4x120 SE | 264 | 0.225 | 0.08 | 0.242 | cs | 120 | 0.00403 | LV
NAYY 4x150 SE | 261 | 0.208 | 0.08 | 0.27 | cs | 150 | 0.00403 | LV
NA2XS2Y 1x95 RM/25 12/20 kV | 216 | 0.313 | 0.132 | 0.252 | cs | 95 | 0.00403 | MV
NA2XS2Y 1x185 RM/25 12/20 kV | 273 | 0.161 | 0.117 | 0.362 | cs | 185 | 0.00403 | MV
NA2XS2Y 1x240 RM/25 12/20 kV | 304 | 0.122 | 0.112 | 0.421 | cs | 240 | 0.00403 | MV
NA2XS2Y 1x95 RM/25 6/10 kV | 315 | 0.313 | 0.123 | 0.249 | cs | 95 | 0.00403 | MV
NA2XS2Y 1x185 RM/25 6/10 kV | 406 | 0.161 | 0.11 | 0.358 | cs | 185 | 0.00403 | MV
NA2XS2Y 1x240 RM/25 6/10 kV | 456 | 0.122 | 0.105 | 0.416 | cs | 240 | 0.00403 | MV
NA2XS2Y 1x150 RM/25 12/20 kV | 250 | 0.206 | 0.116 | 0.319 | cs | 150 | 0.00403 | MV
NA2XS2Y 1x120 RM/25 12/20 kV | 230 | 0.253 | 0.119 | 0.283 | cs | 120 | 0.00403 | MV
NA2XS2Y 1x70 RM/25 12/20 kV | 190 | 0.443 | 0.132 | 0.22 | cs | 70 | 0.00403 | MV
NA2XS2Y 1x150 RM/25 6/10 kV | 360 | 0.206 | 0.11 | 0.315 | cs | 150 | 0.00403 | MV
NA2XS2Y 1x120 RM/25 6/10 kV | 340 | 0.253 | 0.113 | 0.28 | cs | 120 | 0.00403 | MV
NA2XS2Y 1x70 RM/25 6/10 kV | 280 | 0.443 | 0.123 | 0.217 | cs | 70 | 0.00403 | MV
N2XS(FL)2Y 1x120 RM/35 64/110 kV | 112 | 0.153 | 0.166 | 0.366 | cs | 120 | 0.00393 | HV
N2XS(FL)2Y 1x185 RM/35 64/110 kV | 125 | 0.099 | 0.156 | 0.457 | cs | 185 | 0.00393 | HV
N2XS(FL)2Y 1x240 RM/35 64/110 kV | 135 | 0.075 | 0.149 | 0.526 | cs | 240 | 0.00393 | HV
N2XS(FL)2Y 1x300 RM/35 64/110 kV | 144 | 0.06 | 0.144 | 0.588 | cs | 300 | 0.00393 | HV
15-AL1/3-ST1A 0.4 | 11 | 1.8769 | 0.35 | 0.105 | ol | 16 | 0.00403 | LV
24-AL1/4-ST1A 0.4 | 11.25 | 1.2012 | 0.335 | 0.14 | ol | 24 | 0.00403 | LV
48-AL1/8-ST1A 0.4 | 12.2 | 0.5939 | 0.3 | 0.21 | ol | 48 | 0.00403 | LV
94-AL1/15-ST1A 0.4 | 13.2 | 0.306 | 0.29 | 0.35 | ol | 94 | 0.00403 | LV
34-AL1/6-ST1A 10.0 | 9.7 | 0.8342 | 0.36 | 0.17 | ol | 34 | 0.00403 | MV
48-AL1/8-ST1A 10.0 | 10.1 | 0.5939 | 0.35 | 0.21 | ol | 48 | 0.00403 | MV
70-AL1/11-ST1A 10.0 | 10.4 | 0.4132 | 0.339 | 0.29 | ol | 70 | 0.00403 | MV
94-AL1/15-ST1A 10.0 | 10.75 | 0.306 | 0.33 | 0.35 | ol | 94 | 0.00403 | MV
122-AL1/20-ST1A 10.0 | 11.1 | 0.2376 | 0.323 | 0.41 | ol | 122 | 0.00403 | MV
149-AL1/24-ST1A 10.0 | 11.25 | 0.194 | 0.315 | 0.47 | ol | 149 | 0.00403 | MV
34-AL1/6-ST1A 20.0 | 9.15 | 0.8342 | 0.382 | 0.17 | ol | 34 | 0.00403 | MV
48-AL1/8-ST1A 20.0 | 9.5 | 0.5939 | 0.372 | 0.21 | ol | 48 | 0.00403 | MV
70-AL1/11-ST1A 20.0 | 9.7 | 0.4132 | 0.36 | 0.29 | ol | 70 | 0.00403 | MV
94-AL1/15-ST1A 20.0 | 10 | 0.306 | 0.35 | 0.35 | ol | 94 | 0.00403 | MV
122-AL1/20-ST1A 20.0 | 10.3 | 0.2376 | 0.344 | 0.41 | ol | 122 | 0.00403 | MV
149-AL1/24-ST1A 20.0 | 10.5 | 0.194 | 0.337 | 0.47 | ol | 149 | 0.00403 | MV
184-AL1/30-ST1A 20.0 | 10.75 | 0.1571 | 0.33 | 0.535 | ol | 184 | 0.00403 | MV
243-AL1/39-ST1A 20.0 | 11 | 0.1188 | 0.32 | 0.645 | ol | 243 | 0.00403 | MV
48-AL1/8-ST1A 110.0 | 8 | 0.5939 | 0.46 | 0.21 | ol | 48 | 0.00403 | HV
70-AL1/11-ST1A 110.0 | 8.4 | 0.4132 | 0.45 | 0.29 | ol | 70 | 0.00403 | HV
94-AL1/15-ST1A 110.0 | 8.65 | 0.306 | 0.44 | 0.35 | ol | 94 | 0.00403 | HV
122-AL1/20-ST1A 110.0 | 8.5 | 0.2376 | 0.43 | 0.41 | ol | 122 | 0.00403 | HV
149-AL1/24-ST1A 110.0 | 8.75 | 0.194 | 0.41 | 0.47 | ol | 149 | 0.00403 | HV
184-AL1/30-ST1A 110.0 | 8.8 | 0.1571 | 0.4 | 0.535 | ol | 184 | 0.00403 | HV
243-AL1/39-ST1A 110.0 | 9 | 0.1188 | 0.39 | 0.645 | ol | 243 | 0.00403 | HV
305-AL1/39-ST1A 110.0 | 9.2 | 0.0949 | 0.38 | 0.74 | ol | 305 | 0.00403 | HV
490-AL1/64-ST1A 110.0 | 9.75 | 0.059 | 0.37 | 0.96 | ol | 490 | 0.00403 | HV
679-AL1/86-ST1A 110.0 | 9.95 | 0.042 | 0.36 | 1.15 | ol | 679 | 0.00403 | HV
490-AL1/64-ST1A 220.0 | 10 | 0.059 | 0.285 | 0.96 | ol | 490 | 0.00403 | HV
679-AL1/86-ST1A 220.0 | 11.7 | 0.042 | 0.275 | 1.15 | ol | 679 | 0.00403 | HV
490-AL1/64-ST1A 380.0 | 11 | 0.059 | 0.253 | 0.96 | ol | 490 | 0.00403 | HV
679-AL1/86-ST1A 380.0 | 14.6 | 0.042 | 0.25 | 1.15 | ol | 679 | 0.00403 | HV

## trafo_std_types
| i0_percent | pfe_kw | vkr_percent | sn_mva | vn_lv_kv | vn_hv_kv | vk_percent | shift_degree | vector_group | tap_side | tap_neutral | tap_min | tap_max | tap_step_degree | tap_step_percent | tap_phase_shifter
160 MVA 380/110 kV | 0.06 | 60 | 0.25 | 160 | 110 | 380 | 12.2 | 0 | Yy0 | hv | 0 | -9 | 9 | 0 | 1.5 | FALSE
100 MVA 220/110 kV | 0.06 | 55 | 0.26 | 100 | 110 | 220 | 12 | 0 | Yy0 | hv | 0 | -9 | 9 | 0 | 1.5 | FALSE
63 MVA 110/20 kV | 0.04 | 22 | 0.32 | 63 | 20 | 110 | 18 | 150 | YNd5 | hv | 0 | -9 | 9 | 0 | 1.5 | FALSE
40 MVA 110/20 kV | 0.05 | 18 | 0.34 | 40 | 20 | 110 | 16.2 | 150 | YNd5 | hv | 0 | -9 | 9 | 0 | 1.5 | FALSE
25 MVA 110/20 kV | 0.07 | 14 | 0.41 | 25 | 20 | 110 | 12 | 150 | YNd5 | hv | 0 | -9 | 9 | 0 | 1.5 | FALSE
63 MVA 110/10 kV | 0.04 | 22 | 0.32 | 63 | 10 | 110 | 18 | 150 | YNd5 | hv | 0 | -9 | 9 | 0 | 1.5 | FALSE
40 MVA 110/10 kV | 0.05 | 18 | 0.34 | 40 | 10 | 110 | 16.2 | 150 | YNd5 | hv | 0 | -9 | 9 | 0 | 1.5 | FALSE
25 MVA 110/10 kV | 0.07 | 14 | 0.41 | 25 | 10 | 110 | 12 | 150 | YNd5 | hv | 0 | -9 | 9 | 0 | 1.5 | FALSE
0.25 MVA 20/0.4 kV | 0.32 | 0.8 | 1.44 | 0.25 | 0.4 | 20 | 6 | 150 | Yzn5 | hv | 0 | -2 | 2 | 0 | 2.5 | FALSE
0.4 MVA 20/0.4 kV | 0.3375 | 1.35 | 1.425 | 0.4 | 0.4 | 20 | 6 | 150 | Dyn5 | hv | 0 | -2 | 2 | 0 | 2.5 | FALSE
0.63 MVA 20/0.4 kV | 0.2619 | 1.65 | 1.206 | 0.63 | 0.4 | 20 | 6 | 150 | Dyn5 | hv | 0 | -2 | 2 | 0 | 2.5 | FALSE
0.25 MVA 10/0.4 kV | 0.24 | 0.6 | 1.2 | 0.25 | 0.4 | 10 | 4 | 150 | Dyn5 | hv | 0 | -2 | 2 | 0 | 2.5 | FALSE
0.4 MVA 10/0.4 kV | 0.2375 | 0.95 | 1.325 | 0.4 | 0.4 | 10 | 4 | 150 | Dyn5 | hv | 0 | -2 | 2 | 0 | 2.5 | FALSE
0.63 MVA 10/0.4 kV | 0.1873 | 1.18 | 1.0794 | 0.63 | 0.4 | 10 | 4 | 150 | Dyn5 | hv | 0 | -2 | 2 | 0 | 2.5 | FALSE

## trafo3w_std_types
| sn_hv_mva | sn_mv_mva | sn_lv_mva | vn_hv_kv | vn_mv_kv | vn_lv_kv | vk_hv_percent | vk_mv_percent | vk_lv_percent | vkr_hv_percent | vkr_mv_percent | vkr_lv_percent | pfe_kw | i0_percent | shift_mv_degree | shift_lv_degree | vector_group | tap_side | tap_neutral | tap_min | tap_max | tap_step_percent
63/25/38 MVA 110/20/10 kV | 63 | 25 | 38 | 110 | 20 | 10 | 10.4 | 10.4 | 10.4 | 0.28 | 0.32 | 0.35 | 35 | 0.89 | 0 | 0 | YN0yn0yn0 | hv | 0 | -10 | 10 | 1.2
63/25/38 MVA 110/10/10 kV | 63 | 25 | 38 | 110 | 10 | 10 | 10.4 | 10.4 | 10.4 | 0.28 | 0.32 | 0.35 | 35 | 0.89 | 0 | 0 | YN0yn0yn0 | hv | 0 | -10 | 10 | 1.2

## fuse_std_types
| fuse_type | i_rated_a | t_avg | t_min | t_total | x_avg | x_min | x_total
HV 100A | HV 100A | 100 | 0 | [10.0, 3.64, 0.854, 0.281, 0.1, 0.0531, 0.022, 0.01] | [10.0, 4.267, 1.21, 0.403, 0.1, 0.058, 0.022, 0.01] | 0 | [300.0, 350.0, 450.0, 550.0, 700.0, 850.0, 1200.0, 1752.0] | [600.0, 700.0, 900.0, 1150.0, 1665.0, 2000.0, 3000.0, 4313.0]
HV 10A | HV 10A | 10 | 0 | [10.0, 1675.0, 0.344, 0.156, 0.1, 0.0417, 0.0171, 0.01] | [10.0, 1.3, 0.3, 0.155, 0.1, 0.0555, 0.023, 0.01] | 0 | [30.0, 32.0, 35.0, 37.0, 39.0, 50.0, 70.0, 88.0] | [60.0, 70.0, 80.0, 87.0, 94.0, 110.0, 150.0, 216.0]
HV 125A | HV 125A | 125 | 0 | [10.0, 1.82, 0.344, 0.1, 0.0467, 0.0269, 0.01] | [10.0, 2.478, 0.426, 0.1, 0.0427, 0.0211, 0.01] | 0 | [375.0, 500.0, 700.0, 925.0, 1200.0, 1500.0, 2341.0] | [750.0, 1000.0, 1500.0, 2200.0, 3000.0, 4000.0, 5765.0]
HV 160A | HV 160A | 160 | 0 | [10.0, 4.15, 1.03, 0.198, 0.1, 0.051, 0.0172, 0.01] | [10.0, 2.3, 0.734, 0.274, 0.1, 0.046, 0.0177, 0.01] | 0 | [480.0, 550.0, 700.0, 1000.0, 1260.0, 1600.0, 2500.0, 3227.0] | [960.0, 1300.0, 1700.0, 2200.0, 2996.0, 4000.0, 6000.0, 7946.0]
HV 16A | HV 16A | 16 | 0 | [10.0, 0.352, 0.164, 0.1, 0.0649, 0.0342, 0.01] | [10.0, 2.34, 0.722, 0.181, 0.1, 0.055, 0.0296, 0.01] | 0 | [48.0, 60.0, 65.0, 71.0, 80.0, 100.0, 162.0] | [96.0, 110.0, 125.0, 150.0, 168.0, 200.0, 250.0, 398.0]
HV 200A | HV 200A | 200 | 0 | [10.0, 4.267, 1.21, 0.403, 0.1, 0.058, 0.022, 0.01] | [10.0, 3.73, 1.654, 0.328, 0.1, 0.0531, 0.019, 0.01] | 0 | [600.0, 700.0, 900.0, 1150.0, 1665.0, 2000.0, 3000.0, 4313.0] | [1200.0, 1500.0, 1800.0, 2700.0, 3960.0, 5000.0, 7500.0, 10620.0]
HV 20A | HV 20A | 20 | 0 | [10.0, 1.3, 0.3, 0.155, 0.1, 0.0555, 0.023, 0.01] | [10.0, 1.3, 0.161, 0.1, 0.0611, 0.0399, 0.0141, 0.01] | 0 | [60.0, 70.0, 80.0, 87.0, 94.0, 110.0, 150.0, 216.0] | [120.0, 150.0, 200.0, 223.0, 260.0, 300.0, 450.0, 532.0]
HV 25A | HV 25A | 25 | 0 | [10.0, 2.512, 0.833, 0.299, 0.1, 0.0372, 0.0223, 0.01] | [10.0, 3.125, 0.597, 0.198, 0.1, 0.0378, 0.022, 0.01] | 0 | [75.0, 82.0, 90.0, 100.0, 124.0, 170.0, 200.0, 289.0] | [150.0, 170.0, 210.0, 250.0, 294.0, 400.0, 500.0, 711.0]
HV 31.5A | HV 31.5A | 31.5 | 0 | [10.0, 2.34, 0.722, 0.181, 0.1, 0.055, 0.0296, 0.01] | [10.0, 2.84, 0.368, 0.164, 0.1, 0.0621, 0.0378, 0.0195, 0.01] | 0 | [95.0, 110.0, 125.0, 150.0, 165.0, 200.0, 250.0, 390.0] | [189.0, 220.0, 300.0, 350.0, 393.0, 450.0, 530.0, 700.0, 960.0]
HV 40A | HV 40A | 40 | 0 | [10.0, 1.3, 0.161, 0.1, 0.0611, 0.0399, 0.0141, 0.01] | [10.0, 2.05, 0.369, 0.198, 0.1, 0.051, 0.0298, 0.01] | 0 | [120.0, 150.0, 200.0, 223.0, 260.0, 300.0, 450.0, 532.0] | [240.0, 300.0, 400.0, 450.0, 530.0, 650.0, 800.0, 1311.0]
HV 50A | HV 50A | 50 | 0 | [10.0, 3.215, 0.597, 0.198, 0.1, 0.0378, 0.022, 0.01] | [10.0, 3.64, 0.854, 0.281, 0.1, 0.0531, 0.022, 0.01] | 0 | [150.0, 170.0, 210.0, 250.0, 294.0, 400.0, 500.0, 711.0] | [300.0, 350.0, 450.0, 550.0, 700.0, 850.0, 1200.0, 1752.0]
HV 6.3A | HV 6.3A | 6.3 | 0 | [10.0, 1.39, 0.344, 0.168, 0.1, 0.056, 0.0263, 0.01] | [10.0, 1.711, 0.516, 0.198, 0.1, 0.0634, 0.0303, 0.01] | 0 | [19.0, 19.5, 20.4, 20.8, 22.0, 25.0, 32.0, 48.0] | [38.0, 40.0, 43.0, 48.0, 53.0, 60.0, 75.0, 118.0]
HV 63A | HV 63A | 63 | 0 | [10.0, 2.84, 0.368, 0.164, 0.1, 0.0621, 0.0378, 0.0195, 0.01] | [10.0, 1.82, 0.344, 0.1, 0.0467, 0.0269, 0.01] | 0 | [189.0, 220.0, 300.0, 350.0, 393.0, 450.0, 530.0, 700.0, 961.0] | [378.0, 500.0, 700.0, 934.0, 1200.0, 1500.0, 2366.0]
HV 80A | HV 80A | 80 | 0 | [10.0, 2.05, 0.369, 0.198, 0.1, 0.051, 0.0298, 0.01] | [10.0, 4.15, 1.03, 0.198, 0.1, 0.051, 0.0172, 0.01] | 0 | [240.0, 300.0, 400.0, 450.0, 530.0, 650.0, 800.0, 1311.0] | [480.0, 550.0, 700.0, 1000.0, 1260.0, 1600.0, 2500.0, 3227.0]
Siemens NH-1-100 | Siemens NH-1-100 | 100 | [5400.0, 2000.0, 400.0, 20.0, 1.0, 0.2, 0.012, 0.004] | 0 | 0 | [150.0, 190.0, 250.0, 430.0, 900.0, 1250.0, 2700.0, 3600.0] | 0 | 0
Siemens NH-1-125 | Siemens NH-1-125 | 125 | [4800.0, 120.0, 7.0, 0.1, 0.004] | 0 | 0 | [180.0, 400.0, 740.0, 2000.0, 4250.0] | 0 | 0
Siemens NH-1-16 | Siemens NH-1-16 | 16 | [4000.0, 400.0, 2.0, 0.1, 0.04, 0.01] | 0 | 0 | [26.0, 35.0, 75.0, 150.0, 200.0, 300.0] | 0 | 0
Siemens NH-1-160 | Siemens NH-1-160 | 160 | [4800.0, 120.0, 7.0, 0.1, 0.004] | 0 | 0 | [210.0, 500.0, 900.0, 2300.0, 5000.0] | 0 | 0
Siemens NH-1-25 | Siemens NH-1-25 | 25 | [4000.0, 1000.0, 10.0, 0.2, 0.02, 0.01] | 0 | 0 | [40.0, 50.0, 100.0, 210.0, 400.0, 500.0] | 0 | 0
Siemens NH-1-50 | Siemens NH-1-50 | 50 | [4000.0, 40.0, 4.0, 1.0, 0.02, 0.01] | 0 | 0 | [86.0, 200.0, 300.0, 400.0, 1000.0, 1280.0] | 0 | 0
Siemens NH-1-63 | Siemens NH-1-63 | 63 | [4000.0, 100.0, 10.0, 2.0, 0.04, 0.01] | 0 | 0 | [100.0, 200.0, 300.0, 400.0, 1000.0, 1500.0] | 0 | 0
Siemens NH-1-80 | Siemens NH-1-80 | 80 | [4800.0, 120.0, 7.0, 0.1, 0.01] | 0 | 0 | [150.58, 250.0, 450.0, 1150.0, 2470.0] | 0 | 0
Siemens NH-2-1000 | Siemens NH-2-1000 | 1000 | [4800.0, 120.0, 7.0, 0.1, 0.004] | 0 | 0 | [1900.0, 3500.0, 8400.0, 24000.0, 52000.0] | 0 | 0
Siemens NH-2-200 | Siemens NH-2-200 | 200 | [4800.0, 120.0, 7.0, 0.1, 0.004] | 0 | 0 | [280.0, 650.0, 1200.0, 3000.0, 7000.0] | 0 | 0
Siemens NH-2-224 | Siemens NH-2-224 | 224 | [4800.0, 120.0, 7.0, 0.2, 0.04, 0.004] | 0 | 0 | [400.0, 750.0, 1453.0, 3025.0, 4315.0, 7600.0] | 0 | 0
Siemens NH-2-250 | Siemens NH-2-250 | 250 | [4800.0, 120.0, 7.0, 0.1, 0.004] | 0 | 0 | [450.0, 800.0, 1650.0, 4000.0, 8500.0] | 0 | 0
Siemens NH-2-315 | Siemens NH-2-315 | 315 | [4800.0, 120.0, 7.0, 0.1, 0.004] | 0 | 0 | [550.0, 920.0, 1900.0, 5000.0, 11000.0] | 0 | 0
Siemens NH-2-355 | Siemens NH-2-355 | 355 | [4800.0, 120.0, 6.0, 0.1, 0.004] | 0 | 0 | [650.0, 1116.27, 2350.0, 5840.0, 12790.0] | 0 | 0
Siemens NH-2-400 | Siemens NH-2-400 | 400 | [4800.0, 120.0, 7.0, 0.1, 0.004] | 0 | 0 | [720.0, 1350.0, 2800.0, 6500.0, 15000.0] | 0 | 0
Siemens NH-2-425 | Siemens NH-2-425 | 425 | [4800.0, 120.0, 7.0, 0.1, 0.004] | 0 | 0 | [850.0, 1500.0, 3050.0, 7500.0, 16500.0] | 0 | 0
Siemens NH-2-630 | Siemens NH-2-630 | 630 | [4800.0, 120.0, 7.0, 0.1, 0.004] | 0 | 0 | [1200.0, 2000.0, 4800.0, 12000.0, 26000.0] | 0 | 0

## dtypes
| element | column | dtype
0 | bus | name | object
1 | bus | vn_kv | float64
2 | bus | type | object
3 | bus | zone | object
4 | bus | in_service | bool
5 | load | name | object
6 | load | bus | uint32
7 | load | p_mw | float64
8 | load | q_mvar | float64
9 | load | const_z_percent | float64
10 | load | const_i_percent | float64
11 | load | sn_mva | float64
12 | load | scaling | float64
13 | load | in_service | bool
14 | load | type | object
15 | ext_grid | name | object
16 | ext_grid | bus | uint32
17 | ext_grid | vm_pu | float64
18 | ext_grid | va_degree | float64
19 | ext_grid | slack_weight | float64
20 | ext_grid | in_service | bool
21 | line | name | object
22 | line | std_type | object
23 | line | from_bus | uint32
24 | line | to_bus | uint32
25 | line | length_km | float64
26 | line | r_ohm_per_km | float64
27 | line | x_ohm_per_km | float64
28 | line | c_nf_per_km | float64
29 | line | g_us_per_km | float64
30 | line | max_i_ka | float64
31 | line | df | float64
32 | line | parallel | uint32
33 | line | type | object
34 | line | in_service | bool
35 | trafo | name | object
36 | trafo | std_type | object
37 | trafo | hv_bus | uint32
38 | trafo | lv_bus | uint32
39 | trafo | sn_mva | float64
40 | trafo | vn_hv_kv | float64
41 | trafo | vn_lv_kv | float64
42 | trafo | vk_percent | float64
43 | trafo | vkr_percent | float64
44 | trafo | pfe_kw | float64
45 | trafo | i0_percent | float64
46 | trafo | shift_degree | float64
47 | trafo | tap_side | object
48 | trafo | tap_neutral | int32
49 | trafo | tap_min | int32
50 | trafo | tap_max | int32
51 | trafo | tap_step_percent | float64
52 | trafo | tap_step_degree | float64
53 | trafo | tap_pos | int32
54 | trafo | tap_phase_shifter | bool
55 | trafo | parallel | uint32
56 | trafo | df | float64
57 | trafo | in_service | bool
58 | line_geodata | coords | object
59 | bus_geodata | x | float64
60 | bus_geodata | y | float64
61 | bus_geodata | coords | object

## parameters
| version | format_version | converged | OPF_converged | name | f_hz | sn_mva
0 | 2.14.6 | 2.14.0 | FALSE | FALSE |  | 50 | 1