## bus
| name | vn_kv | type | zone | in_service
0 | bus_LV_6238-8_0_5_node_0 | 0.4 | n |  | TRUE
1 | bus_LV_6238-8_0_5_node_1 | 0.4 | n |  | TRUE
2 | bus_LV_6238-8_0_5_node_2 | 0.4 | n |  | TRUE
3 | bus_LV_6238-8_0_5_node_3 | 0.4 | n |  | TRUE
4 | bus_LV_6238-8_0_5_node_8 | 0.4 | n |  | TRUE
5 | bus_LV_6238-8_0_5_node_4 | 0.4 | n |  | TRUE
6 | bus_LV_6238-8_0_5_node_5 | 0.4 | n |  | TRUE
7 | bus_LV_6238-8_0_5_node_10 | 0.4 | n |  | TRUE
8 | bus_LV_6238-8_0_5_node_9 | 0.4 | n |  | TRUE
9 | bus_LV_6238-8_0_5_node_6 | 0.4 | n |  | TRUE
10 | bus_LV_6238-8_0_5_node_11 | 0.4 | n |  | TRUE
11 | bus_LV_6238-8_0_5_node_7 | 0.4 | n |  | TRUE
12 | bus_LV_6238-8_0_5_node_13 | 0.4 | n |  | TRUE
13 | bus_LV_6238-8_0_5_node_14 | 0.4 | n |  | TRUE
14 | bus_LV_6238-8_0_5_node_15 | 0.4 | n |  | TRUE
15 | bus_LV_6238-8_0_5_node_67 | 0.4 | n |  | TRUE
16 | bus_LV_6238-8_0_5_node_66 | 0.4 | n |  | TRUE
17 | bus_LV_6238-8_0_5_node_12 | 0.4 | n |  | TRUE
18 | bus_LV_6238-8_0_5_node_17 | 0.4 | n |  | TRUE
19 | bus_LV_6238-8_0_5_node_16 | 0.4 | n |  | TRUE
20 | bus_LV_6238-8_0_5_node_18 | 0.4 | n |  | TRUE
21 | bus_LV_6238-8_0_5_node_19 | 0.4 | n |  | TRUE
22 | bus_LV_6238-8_0_5_node_20 | 0.4 | n |  | TRUE
23 | bus_LV_6238-8_0_5_node_21 | 0.4 | n |  | TRUE
24 | bus_LV_6238-8_0_5_node_62 | 0.4 | n |  | TRUE
25 | bus_LV_6238-8_0_5_node_27 | 0.4 | n |  | TRUE
26 | bus_LV_6238-8_0_5_node_61 | 0.4 | n |  | TRUE
27 | bus_LV_6238-8_0_5_node_22 | 0.4 | n |  | TRUE
28 | bus_LV_6238-8_0_5_node_29 | 0.4 | n |  | TRUE
29 | bus_LV_6238-8_0_5_node_26 | 0.4 | n |  | TRUE
30 | bus_LV_6238-8_0_5_node_34 | 0.4 | n |  | TRUE
31 | bus_LV_6238-8_0_5_node_23 | 0.4 | n |  | TRUE
32 | bus_LV_6238-8_0_5_node_24 | 0.4 | n |  | TRUE
33 | bus_LV_6238-8_0_5_node_25 | 0.4 | n |  | TRUE
34 | bus_LV_6238-8_0_5_node_28 | 0.4 | n |  | TRUE
35 | bus_LV_6238-8_0_5_node_38 | 0.4 | n |  | TRUE
36 | bus_LV_6238-8_0_5_node_37 | 0.4 | n |  | TRUE
37 | bus_LV_6238-8_0_5_node_32 | 0.4 | n |  | TRUE
38 | bus_LV_6238-8_0_5_node_30 | 0.4 | n |  | TRUE
39 | bus_LV_6238-8_0_5_node_31 | 0.4 | n |  | TRUE
40 | bus_LV_6238-8_0_5_node_33 | 0.4 | n |  | TRUE
41 | bus_LV_6238-8_0_5_node_35 | 0.4 | n |  | TRUE
42 | bus_LV_6238-8_0_5_node_63 | 0.4 | n |  | TRUE
43 | bus_LV_6238-8_0_5_node_36 | 0.4 | n |  | TRUE
44 | bus_LV_6238-8_0_5_node_64 | 0.4 | n |  | TRUE
45 | bus_LV_6238-8_0_5_node_49 | 0.4 | n |  | TRUE
46 | bus_LV_6238-8_0_5_node_50 | 0.4 | n |  | TRUE
47 | bus_LV_6238-8_0_5_node_41 | 0.4 | n |  | TRUE
48 | bus_LV_6238-8_0_5_node_42 | 0.4 | n |  | TRUE
49 | bus_LV_6238-8_0_5_node_46 | 0.4 | n |  | TRUE
50 | bus_LV_6238-8_0_5_node_47 | 0.4 | n |  | TRUE
51 | bus_LV_6238-8_0_5_node_43 | 0.4 | n |  | TRUE
52 | bus_LV_6238-8_0_5_node_44 | 0.4 | n |  | TRUE
53 | bus_LV_6238-8_0_5_node_45 | 0.4 | n |  | TRUE
54 | bus_LV_6238-8_0_5_node_78 | 0.4 | n |  | TRUE
55 | bus_LV_6238-8_0_5_node_77 | 0.4 | n |  | TRUE
56 | bus_LV_6238-8_0_5_node_48 | 0.4 | n |  | TRUE
57 | bus_LV_6238-8_0_5_node_53 | 0.4 | n |  | TRUE
58 | bus_LV_6238-8_0_5_node_54 | 0.4 | n |  | TRUE
59 | bus_LV_6238-8_0_5_node_51 | 0.4 | n |  | TRUE
60 | bus_LV_6238-8_0_5_node_52 | 0.4 | n |  | TRUE
61 | bus_LV_6238-8_0_5_node_89 | 0.4 | n |  | TRUE
62 | bus_LV_6238-8_0_5_node_72 | 0.4 | n |  | TRUE
63 | bus_LV_6238-8_0_5_node_55 | 0.4 | n |  | TRUE
64 | bus_LV_6238-8_0_5_node_60 | 0.4 | n |  | TRUE
65 | bus_LV_6238-8_0_5_node_69 | 0.4 | n |  | TRUE
66 | bus_LV_6238-8_0_5_node_58 | 0.4 | n |  | TRUE
67 | bus_LV_6238-8_0_5_node_70 | 0.4 | n |  | TRUE
68 | bus_LV_6238-8_0_5_node_56 | 0.4 | n |  | TRUE
69 | bus_LV_6238-8_0_5_node_57 | 0.4 | n |  | TRUE
70 | bus_LV_6238-8_0_5_node_59 | 0.4 | n |  | TRUE
71 | bus_LV_6238-8_0_5_node_73 | 0.4 | n |  | TRUE
72 | bus_LV_6238-8_0_5_node_74 | 0.4 | n |  | TRUE
73 | bus_LV_6238-8_0_5_node_65 | 0.4 | n |  | TRUE
74 | bus_LV_6238-8_0_5_node_68 | 0.4 | n |  | TRUE
75 | bus_LV_6238-8_0_5_node_71 | 0.4 | n |  | TRUE
76 | bus_LV_6238-8_0_5_node_90 | 0.4 | n |  | TRUE
77 | bus_LV_6238-8_0_5_node_88 | 0.4 | n |  | TRUE
78 | bus_LV_6238-8_0_5_node_75 | 0.4 | n |  | TRUE
79 | bus_LV_6238-8_0_5_node_76 | 0.4 | n |  | TRUE
80 | bus_LV_6238-8_0_5_node_79 | 0.4 | n |  | TRUE
81 | bus_LV_6238-8_0_5_node_80 | 0.4 | n |  | TRUE
82 | bus_LV_6238-8_0_5_node_81 | 0.4 | n |  | TRUE
83 | bus_LV_6238-8_0_5_node_82 | 0.4 | n |  | TRUE
84 | bus_LV_6238-8_0_5_node_83 | 0.4 | n |  | TRUE
85 | bus_LV_6238-8_0_5_node_84 | 0.4 | n |  | TRUE
86 | bus_LV_6238-8_0_5_node_85 | 0.4 | n |  | TRUE
87 | bus_LV_6238-8_0_5_node_86 | 0.4 | n |  | TRUE
88 | bus_LV_6238-8_0_5_node_87 | 0.4 | n |  | TRUE
89 | bus_MV_113_1_node_205 | 20 | n |  | TRUE

## load
| name | bus | p_mw | q_mvar | const_z_percent | const_i_percent | sn_mva | scaling | in_service | type
0 | LV_6238-8_0_5_load_0 | 0 | 0.010561 | 0.0026468 | 0 | 0 |  | 1 | TRUE | wye
1 | LV_6238-8_0_5_load_1 | 1 | 0.0031479 | 0.00078893 | 0 | 0 |  | 1 | TRUE | wye
2 | LV_6238-8_0_5_load_3 | 3 | 0.010095 | 0.0025299 | 0 | 0 |  | 1 | TRUE | wye
3 | LV_6238-8_0_5_load_4 | 5 | 0.0050632 | 0.0012689 | 0 | 0 |  | 1 | TRUE | wye
4 | LV_6238-8_0_5_load_10 | 7 | 0.0046701 | 0.0011704 | 0 | 0 |  | 1 | TRUE | wye
5 | LV_6238-8_0_5_load_6 | 9 | 0.010439 | 0.0026161 | 0 | 0 |  | 1 | TRUE | wye
6 | LV_6238-8_0_5_load_11 | 10 | 0.0077042 | 0.0019309 | 0 | 0 |  | 1 | TRUE | wye
7 | LV_6238-8_0_5_load_7 | 11 | 0.0052283 | 0.0013103 | 0 | 0 |  | 1 | TRUE | wye
8 | LV_6238-8_0_5_load_14 | 13 | 0.0090715 | 0.0022735 | 0 | 0 |  | 1 | TRUE | wye
9 | LV_6238-8_0_5_load_67 | 15 | 0.01254 | 0.0031427 | 0 | 0 |  | 1 | TRUE | wye
10 | LV_6238-8_0_5_load_66 | 16 | 0.0066309 | 0.0016619 | 0 | 0 |  | 1 | TRUE | wye
11 | LV_6238-8_0_5_load_12 | 17 | 0.0043499 | 0.0010902 | 0 | 0 |  | 1 | TRUE | wye
12 | LV_6238-8_0_5_load_16 | 19 | 0.012332 | 0.0030907 | 0 | 0 |  | 1 | TRUE | wye
13 | LV_6238-8_0_5_load_18 | 20 | 0.019892 | 0.0049855 | 0 | 0 |  | 1 | TRUE | wye
14 | LV_6238-8_0_5_load_21 | 23 | 0.018881 | 0.004732 | 0 | 0 |  | 1 | TRUE | wye
15 | LV_6238-8_0_5_load_62 | 24 | 0.0059504 | 0.0014913 | 0 | 0 |  | 1 | TRUE | wye
16 | LV_6238-8_0_5_load_61 | 26 | 0.0079656 | 0.0019964 | 0 | 0 |  | 1 | TRUE | wye
17 | LV_6238-8_0_5_load_22 | 27 | 0.020097 | 0.0050369 | 0 | 0 |  | 1 | TRUE | wye
18 | LV_6238-8_0_5_load_29 | 28 | 0.01034 | 0.0025914 | 0 | 0 |  | 1 | TRUE | wye
19 | LV_6238-8_0_5_load_26 | 29 | 0.032637 | 0.0081795 | 0 | 0 |  | 1 | TRUE | wye
20 | LV_6238-8_0_5_load_25 | 33 | 0.03567 | 0.0089396 | 0 | 0 |  | 1 | TRUE | wye
21 | LV_6238-8_0_5_load_38 | 35 | 0.08259 | 0.020699 | 0 | 0 |  | 1 | TRUE | wye
22 | LV_6238-8_0_5_load_37 | 36 | 0.0046106 | 0.0011555 | 0 | 0 |  | 1 | TRUE | wye
23 | LV_6238-8_0_5_load_30 | 38 | 0.0013828 | 0.00034657 | 0 | 0 |  | 1 | TRUE | wye
24 | LV_6238-8_0_5_load_31 | 39 | 0.0012794 | 0.00032064 | 0 | 0 |  | 1 | TRUE | wye
25 | LV_6238-8_0_5_load_33 | 40 | 0.0011262 | 0.00028225 | 0 | 0 |  | 1 | TRUE | wye
26 | LV_6238-8_0_5_load_35 | 41 | 0.0097641 | 0.0024471 | 0 | 0 |  | 1 | TRUE | wye
27 | LV_6238-8_0_5_load_63 | 42 | 0.0081901 | 0.0020526 | 0 | 0 |  | 1 | TRUE | wye
28 | LV_6238-8_0_5_load_36 | 43 | 0.0055088 | 0.0013806 | 0 | 0 |  | 1 | TRUE | wye
29 | LV_6238-8_0_5_load_64 | 44 | 0.0086323 | 0.0021635 | 0 | 0 |  | 1 | TRUE | wye
30 | LV_6238-8_0_5_load_49 | 45 | 0.0032654 | 0.00081838 | 0 | 0 |  | 1 | TRUE | wye
31 | LV_6238-8_0_5_load_50 | 46 | 0.0052628 | 0.001319 | 0 | 0 |  | 1 | TRUE | wye
32 | LV_6238-8_0_5_load_41 | 47 | 0.003093 | 0.00077518 | 0 | 0 |  | 1 | TRUE | wye
33 | LV_6238-8_0_5_load_42 | 48 | 0.019926 | 0.004994 | 0 | 0 |  | 1 | TRUE | wye
34 | LV_6238-8_0_5_load_46 | 49 | 0.0028132 | 0.00070506 | 0 | 0 |  | 1 | TRUE | wye
35 | LV_6238-8_0_5_load_47 | 50 | 0.0016557 | 0.00041495 | 0 | 0 |  | 1 | TRUE | wye
36 | LV_6238-8_0_5_load_43 | 51 | 0.0042253 | 0.001059 | 0 | 0 |  | 1 | TRUE | wye
37 | LV_6238-8_0_5_load_45 | 53 | 0.0025615 | 0.00064197 | 0 | 0 |  | 1 | TRUE | wye
38 | LV_6238-8_0_5_load_78 | 54 | 0.0061348 | 0.0015375 | 0 | 0 |  | 1 | TRUE | wye
39 | LV_6238-8_0_5_load_48 | 56 | 0.0021204 | 0.00053142 | 0 | 0 |  | 1 | TRUE | wye
40 | LV_6238-8_0_5_load_53 | 57 | 0.0032059 | 0.00080348 | 0 | 0 |  | 1 | TRUE | wye
41 | LV_6238-8_0_5_load_54 | 58 | 0.0016106 | 0.00040365 | 0 | 0 |  | 1 | TRUE | wye
42 | LV_6238-8_0_5_load_51 | 59 | 0.0047028 | 0.0011786 | 0 | 0 |  | 1 | TRUE | wye
43 | LV_6238-8_0_5_load_52 | 60 | 0.0048084 | 0.0012051 | 0 | 0 |  | 1 | TRUE | wye
44 | LV_6238-8_0_5_load_89 | 61 | 0.0027884 | 0.00069884 | 0 | 0 |  | 1 | TRUE | wye
45 | LV_6238-8_0_5_load_55 | 63 | 0.0011761 | 0.00029476 | 0 | 0 |  | 1 | TRUE | wye
46 | LV_6238-8_0_5_load_60 | 64 | 0.0027941 | 0.00070027 | 0 | 0 |  | 1 | TRUE | wye
47 | LV_6238-8_0_5_load_69 | 65 | 0.0035199 | 0.00088217 | 0 | 0 |  | 1 | TRUE | wye
48 | LV_6238-8_0_5_load_58 | 66 | 0.0026306 | 0.00065929 | 0 | 0 |  | 1 | TRUE | wye
49 | LV_6238-8_0_5_load_56 | 68 | 0.0038161 | 0.0009564 | 0 | 0 |  | 1 | TRUE | wye
50 | LV_6238-8_0_5_load_57 | 69 | 0.003402 | 0.00085262 | 0 | 0 |  | 1 | TRUE | wye
51 | LV_6238-8_0_5_load_59 | 70 | 0.0017935 | 0.00044949 | 0 | 0 |  | 1 | TRUE | wye
52 | LV_6238-8_0_5_load_73 | 71 | 0.0036521 | 0.00091531 | 0 | 0 |  | 1 | TRUE | wye
53 | LV_6238-8_0_5_load_74 | 72 | 0.0023853 | 0.00059782 | 0 | 0 |  | 1 | TRUE | wye
54 | LV_6238-8_0_5_load_68 | 74 | 0.019319 | 0.0048419 | 0 | 0 |  | 1 | TRUE | wye
55 | LV_6238-8_0_5_load_90 | 76 | 0.0025202 | 0.00063161 | 0 | 0 |  | 1 | TRUE | wye
56 | LV_6238-8_0_5_load_88 | 77 | 0.0030261 | 0.00075842 | 0 | 0 |  | 1 | TRUE | wye
57 | LV_6238-8_0_5_load_75 | 78 | 0.0033005 | 0.00082718 | 0 | 0 |  | 1 | TRUE | wye
58 | LV_6238-8_0_5_load_76 | 79 | 0.0021132 | 0.00052962 | 0 | 0 |  | 1 | TRUE | wye
59 | LV_6238-8_0_5_load_79 | 80 | 0.0048659 | 0.0012195 | 0 | 0 |  | 1 | TRUE | wye
60 | LV_6238-8_0_5_load_80 | 81 | 0.0016402 | 0.00041107 | 0 | 0 |  | 1 | TRUE | wye
61 | LV_6238-8_0_5_load_81 | 82 | 0.0014013 | 0.0003512 | 0 | 0 |  | 1 | TRUE | wye
62 | LV_6238-8_0_5_load_82 | 83 | 0.0058677 | 0.0014706 | 0 | 0 |  | 1 | TRUE | wye
63 | LV_6238-8_0_5_load_83 | 84 | 0.0022704 | 0.000569 | 0 | 0 |  | 1 | TRUE | wye
64 | LV_6238-8_0_5_load_84 | 85 | 0.0030973 | 0.00077626 | 0 | 0 |  | 1 | TRUE | wye
65 | LV_6238-8_0_5_load_85 | 86 | 0.001596 | 0.00039999 | 0 | 0 |  | 1 | TRUE | wye
66 | LV_6238-8_0_5_load_87 | 88 | 0.0034835 | 0.00087305 | 0 | 0 |  | 1 | TRUE | wye

## ext_grid
| name | bus | vm_pu | va_degree | slack_weight | in_service
0 |  | 34 | 1 | 0 | 1 | TRUE

## line
| name | std_type | from_bus | to_bus | length_km | r_ohm_per_km | x_ohm_per_km | c_nf_per_km | g_us_per_km | max_i_ka | df | parallel | type | in_service
0 | LV_6238-8_0_5_line_0 |  | 0 | 1 | 0.012944 | 0.125 | 0.08 | 261 | 0 | 0.364 | 1 | 1 | cs | TRUE
1 | LV_6238-8_0_5_line_1 |  | 0 | 2 | 0.028508 | 0.125 | 0.08 | 261 | 0 | 0.364 | 1 | 1 | cs | TRUE
2 | LV_6238-8_0_5_line_2 |  | 1 | 3 | 0.027972 | 0.125 | 0.08 | 261 | 0 | 0.364 | 1 | 1 | cs | TRUE
3 | LV_6238-8_0_5_line_3 |  | 2 | 4 | 0.059699 | 0.125 | 0.08 | 261 | 0 | 0.364 | 1 | 1 | cs | TRUE
4 | LV_6238-8_0_5_line_4 |  | 3 | 7 | 0.013674 | 0.125 | 0.08 | 261 | 0 | 0.364 | 1 | 1 | cs | TRUE
5 | LV_6238-8_0_5_line_5 |  | 4 | 8 | 0.003912 | 0.125 | 0.08 | 261 | 0 | 0.364 | 1 | 1 | cs | TRUE
6 | LV_6238-8_0_5_line_6 |  | 4 | 9 | 0.032917 | 0.125 | 0.08 | 261 | 0 | 0.364 | 1 | 1 | cs | TRUE
7 | LV_6238-8_0_5_line_7 |  | 5 | 6 | 0.01504 | 0.125 | 0.08 | 261 | 0 | 0.364 | 1 | 1 | cs | TRUE
8 | LV_6238-8_0_5_line_8 |  | 6 | 9 | 0.017025 | 0.125 | 0.08 | 261 | 0 | 0.364 | 1 | 1 | cs | TRUE
9 | LV_6238-8_0_5_line_9 |  | 7 | 10 | 0.018052 | 0.125 | 0.08 | 261 | 0 | 0.364 | 1 | 1 | cs | TRUE
10 | LV_6238-8_0_5_line_10 |  | 8 | 15 | 0.061607 | 0.125 | 0.08 | 261 | 0 | 0.364 | 1 | 1 | cs | TRUE
11 | LV_6238-8_0_5_line_11 |  | 10 | 17 | 0.026054 | 0.125 | 0.08 | 261 | 0 | 0.364 | 1 | 1 | cs | TRUE
12 | LV_6238-8_0_5_line_12 |  | 11 | 12 | 0.015359 | 0.125 | 0.08 | 261 | 0 | 0.364 | 1 | 1 | cs | TRUE
13 | LV_6238-8_0_5_line_13 |  | 12 | 13 | 0.025968 | 0.125 | 0.08 | 261 | 0 | 0.364 | 1 | 1 | cs | TRUE
14 | LV_6238-8_0_5_line_14 |  | 12 | 14 | 0.008351 | 0.125 | 0.08 | 261 | 0 | 0.364 | 1 | 1 | cs | TRUE
15 | LV_6238-8_0_5_line_15 |  | 14 | 18 | 0.0174 | 0.125 | 0.08 | 261 | 0 | 0.364 | 1 | 1 | cs | TRUE
16 | LV_6238-8_0_5_line_16 |  | 14 | 19 | 0.012845 | 0.125 | 0.08 | 261 | 0 | 0.364 | 1 | 1 | cs | TRUE
17 | LV_6238-8_0_5_line_17 |  | 15 | 16 | 0.006513 | 0.125 | 0.08 | 261 | 0 | 0.364 | 1 | 1 | cs | TRUE
18 | LV_6238-8_0_5_line_18 |  | 16 | 24 | 0.054467 | 0.125 | 0.08 | 261 | 0 | 0.364 | 1 | 1 | cs | TRUE
19 | LV_6238-8_0_5_line_19 |  | 18 | 20 | 0.018851 | 0.125 | 0.08 | 261 | 0 | 0.364 | 1 | 1 | cs | TRUE
20 | LV_6238-8_0_5_line_20 |  | 20 | 21 | 0.0097513 | 0.125 | 0.08 | 261 | 0 | 0.364 | 1 | 1 | cs | TRUE
21 | LV_6238-8_0_5_line_21 |  | 21 | 22 | 0.004124 | 0.125 | 0.08 | 261 | 0 | 0.364 | 1 | 4 | cs | TRUE
22 | LV_6238-8_0_5_line_22 |  | 21 | 23 | 0.032755 | 0.125 | 0.08 | 261 | 0 | 0.364 | 1 | 4 | cs | TRUE
23 | LV_6238-8_0_5_line_23 |  | 22 | 24 | 0.060946 | 0.125 | 0.08 | 261 | 0 | 0.364 | 1 | 1 | cs | TRUE
24 | LV_6238-8_0_5_line_24 |  | 22 | 25 | 0.005668 | 0.125 | 0.08 | 261 | 0 | 0.364 | 1 | 1 | cs | TRUE
25 | LV_6238-8_0_5_line_25 |  | 22 | 26 | 0.03212 | 0.125 | 0.08 | 261 | 0 | 0.364 | 1 | 4 | cs | TRUE
26 | LV_6238-8_0_5_line_26 |  | 23 | 27 | 0.024451 | 0.125 | 0.08 | 261 | 0 | 0.364 | 1 | 4 | cs | TRUE
27 | LV_6238-8_0_5_line_27 |  | 25 | 28 | 0.012805 | 0.125 | 0.08 | 261 | 0 | 0.364 | 1 | 1 | cs | TRUE
28 | LV_6238-8_0_5_line_28 |  | 25 | 29 | 0.034659 | 0.125 | 0.08 | 261 | 0 | 0.364 | 1 | 1 | cs | TRUE
29 | LV_6238-8_0_5_line_29 |  | 26 | 30 | 0.012218 | 0.125 | 0.08 | 261 | 0 | 0.364 | 1 | 4 | cs | TRUE
30 | LV_6238-8_0_5_line_30 |  | 27 | 31 | 0.02114 | 0.125 | 0.08 | 261 | 0 | 0.364 | 1 | 4 | cs | TRUE
31 | LV_6238-8_0_5_line_31 |  | 30 | 42 | 0.047064 | 0.125 | 0.08 | 261 | 0 | 0.364 | 1 | 1 | cs | TRUE
32 | LV_6238-8_0_5_line_32 |  | 30 | 37 | 0.002671 | 0.125 | 0.08 | 261 | 0 | 0.364 | 1 | 4 | cs | TRUE
33 | LV_6238-8_0_5_line_33 |  | 31 | 32 | 0.004501 | 0.125 | 0.08 | 261 | 0 | 0.364 | 1 | 4 | cs | TRUE
34 | LV_6238-8_0_5_line_34 |  | 31 | 33 | 0.014419 | 0.125 | 0.08 | 261 | 0 | 0.364 | 1 | 1 | cs | TRUE
35 | LV_6238-8_0_5_line_35 |  | 32 | 34 | 0.008349 | 0.125 | 0.08 | 261 | 0 | 0.364 | 1 | 4 | cs | TRUE
36 | LV_6238-8_0_5_line_36 |  | 33 | 35 | 0.030983 | 0.125 | 0.08 | 261 | 0 | 0.364 | 1 | 1 | cs | TRUE
37 | LV_6238-8_0_5_line_37 |  | 34 | 36 | 0.058161 | 0.125 | 0.08 | 261 | 0 | 0.364 | 1 | 1 | cs | TRUE
38 | LV_6238-8_0_5_line_38 |  | 37 | 38 | 0.035477 | 0.125 | 0.08 | 261 | 0 | 0.364 | 1 | 4 | cs | TRUE
39 | LV_6238-8_0_5_line_39 |  | 38 | 39 | 0.020609 | 0.125 | 0.08 | 261 | 0 | 0.364 | 1 | 4 | cs | TRUE
40 | LV_6238-8_0_5_line_40 |  | 39 | 40 | 0.028927 | 0.125 | 0.08 | 261 | 0 | 0.364 | 1 | 4 | cs | TRUE
41 | LV_6238-8_0_5_line_41 |  | 40 | 41 | 0.043145 | 0.125 | 0.08 | 261 | 0 | 0.364 | 1 | 4 | cs | TRUE
42 | LV_6238-8_0_5_line_42 |  | 41 | 43 | 0.015325 | 0.125 | 0.08 | 261 | 0 | 0.364 | 1 | 4 | cs | TRUE
43 | LV_6238-8_0_5_line_43 |  | 42 | 44 | 0.030261 | 0.125 | 0.08 | 261 | 0 | 0.364 | 1 | 1 | cs | TRUE
44 | LV_6238-8_0_5_line_44 |  | 43 | 45 | 0.025247 | 0.125 | 0.08 | 261 | 0 | 0.364 | 1 | 4 | cs | TRUE
45 | LV_6238-8_0_5_line_45 |  | 44 | 73 | 0.014176 | 0.125 | 0.08 | 261 | 0 | 0.364 | 1 | 1 | cs | TRUE
46 | LV_6238-8_0_5_line_46 |  | 45 | 46 | 0.031068 | 0.125 | 0.08 | 261 | 0 | 0.364 | 1 | 4 | cs | TRUE
47 | LV_6238-8_0_5_line_47 |  | 46 | 59 | 0.019492 | 0.125 | 0.08 | 261 | 0 | 0.364 | 1 | 4 | cs | TRUE
48 | LV_6238-8_0_5_line_48 |  | 47 | 48 | 0.01949 | 0.125 | 0.08 | 261 | 0 | 0.364 | 1 | 1 | cs | TRUE
49 | LV_6238-8_0_5_line_49 |  | 48 | 51 | 0.0058451 | 0.125 | 0.08 | 261 | 0 | 0.364 | 1 | 1 | cs | TRUE
50 | LV_6238-8_0_5_line_50 |  | 49 | 50 | 0.0083853 | 0.125 | 0.08 | 261 | 0 | 0.364 | 1 | 1 | cs | TRUE
51 | LV_6238-8_0_5_line_51 |  | 50 | 56 | 0.0020877 | 0.125 | 0.08 | 261 | 0 | 0.364 | 1 | 1 | cs | TRUE
52 | LV_6238-8_0_5_line_52 |  | 51 | 52 | 0.031383 | 0.125 | 0.08 | 261 | 0 | 0.364 | 1 | 1 | cs | TRUE
53 | LV_6238-8_0_5_line_53 |  | 52 | 53 | 0.010341 | 0.125 | 0.08 | 261 | 0 | 0.364 | 1 | 1 | cs | TRUE
54 | LV_6238-8_0_5_line_54 |  | 53 | 54 | 0.0043003 | 0.125 | 0.08 | 261 | 0 | 0.364 | 1 | 1 | cs | TRUE
55 | LV_6238-8_0_5_line_55 |  | 54 | 55 | 0.028959 | 0.125 | 0.08 | 261 | 0 | 0.364 | 1 | 1 | cs | TRUE
56 | LV_6238-8_0_5_line_56 |  | 55 | 80 | 0.011044 | 0.125 | 0.08 | 261 | 0 | 0.364 | 1 | 1 | cs | TRUE
57 | LV_6238-8_0_5_line_57 |  | 55 | 79 | 0.025182 | 0.125 | 0.08 | 261 | 0 | 0.364 | 1 | 1 | cs | TRUE
58 | LV_6238-8_0_5_line_58 |  | 56 | 57 | 0.013166 | 0.125 | 0.08 | 261 | 0 | 0.364 | 1 | 1 | cs | TRUE
59 | LV_6238-8_0_5_line_59 |  | 57 | 58 | 0.0087603 | 0.125 | 0.08 | 261 | 0 | 0.364 | 1 | 1 | cs | TRUE
60 | LV_6238-8_0_5_line_60 |  | 58 | 63 | 0.0098806 | 0.125 | 0.08 | 261 | 0 | 0.364 | 1 | 1 | cs | TRUE
61 | LV_6238-8_0_5_line_61 |  | 59 | 60 | 0.016884 | 0.125 | 0.08 | 261 | 0 | 0.364 | 1 | 4 | cs | TRUE
62 | LV_6238-8_0_5_line_62 |  | 60 | 61 | 0.019992 | 0.125 | 0.08 | 261 | 0 | 0.364 | 1 | 4 | cs | TRUE
63 | LV_6238-8_0_5_line_63 |  | 61 | 62 | 0.017403 | 0.125 | 0.08 | 261 | 0 | 0.364 | 1 | 4 | cs | TRUE
64 | LV_6238-8_0_5_line_64 |  | 62 | 67 | 0.030139 | 0.125 | 0.08 | 261 | 0 | 0.364 | 1 | 4 | cs | TRUE
65 | LV_6238-8_0_5_line_65 |  | 63 | 64 | 0.012032 | 0.125 | 0.08 | 261 | 0 | 0.364 | 1 | 4 | cs | TRUE
66 | LV_6238-8_0_5_line_66 |  | 63 | 65 | 0.027734 | 0.125 | 0.08 | 261 | 0 | 0.364 | 1 | 4 | cs | TRUE
67 | LV_6238-8_0_5_line_67 |  | 64 | 66 | 0.015227 | 0.125 | 0.08 | 261 | 0 | 0.364 | 1 | 2 | cs | TRUE
68 | LV_6238-8_0_5_line_68 |  | 65 | 67 | 0.043123 | 0.125 | 0.08 | 261 | 0 | 0.364 | 1 | 4 | cs | TRUE
69 | LV_6238-8_0_5_line_69 |  | 66 | 68 | 0.010505 | 0.125 | 0.08 | 261 | 0 | 0.364 | 1 | 1 | cs | TRUE
70 | LV_6238-8_0_5_line_70 |  | 67 | 75 | 0.003683 | 0.125 | 0.08 | 261 | 0 | 0.364 | 1 | 1 | cs | TRUE
71 | LV_6238-8_0_5_line_71 |  | 68 | 69 | 0.021696 | 0.125 | 0.08 | 261 | 0 | 0.364 | 1 | 1 | cs | TRUE
72 | LV_6238-8_0_5_line_72 |  | 69 | 70 | 0.000438 | 0.125 | 0.08 | 261 | 0 | 0.364 | 1 | 1 | cs | TRUE
73 | LV_6238-8_0_5_line_73 |  | 70 | 71 | 0.0071969 | 0.125 | 0.08 | 261 | 0 | 0.364 | 1 | 1 | cs | TRUE
74 | LV_6238-8_0_5_line_74 |  | 71 | 72 | 0.0044586 | 0.125 | 0.08 | 261 | 0 | 0.364 | 1 | 1 | cs | TRUE
75 | LV_6238-8_0_5_line_75 |  | 72 | 78 | 0.0061951 | 0.125 | 0.08 | 261 | 0 | 0.364 | 1 | 1 | cs | TRUE
76 | LV_6238-8_0_5_line_76 |  | 73 | 74 | 0.038531 | 0.125 | 0.08 | 261 | 0 | 0.364 | 1 | 1 | cs | TRUE
77 | LV_6238-8_0_5_line_77 |  | 75 | 76 | 0.036692 | 0.125 | 0.08 | 261 | 0 | 0.364 | 1 | 1 | cs | TRUE
78 | LV_6238-8_0_5_line_78 |  | 75 | 77 | 0.011139 | 0.125 | 0.08 | 261 | 0 | 0.364 | 1 | 1 | cs | TRUE
79 | LV_6238-8_0_5_line_79 |  | 78 | 79 | 0.00057289 | 0.125 | 0.08 | 261 | 0 | 0.364 | 1 | 1 | cs | TRUE
80 | LV_6238-8_0_5_line_80 |  | 80 | 81 | 0.00077265 | 0.125 | 0.08 | 261 | 0 | 0.364 | 1 | 1 | cs | TRUE
81 | LV_6238-8_0_5_line_81 |  | 81 | 82 | 0.0064543 | 0.125 | 0.08 | 261 | 0 | 0.364 | 1 | 1 | cs | TRUE
82 | LV_6238-8_0_5_line_82 |  | 82 | 83 | 0.0041481 | 0.125 | 0.08 | 261 | 0 | 0.364 | 1 | 1 | cs | TRUE
83 | LV_6238-8_0_5_line_83 |  | 83 | 84 | 0.0020849 | 0.125 | 0.08 | 261 | 0 | 0.364 | 1 | 1 | cs | TRUE
84 | LV_6238-8_0_5_line_84 |  | 84 | 85 | 0.011465 | 0.125 | 0.08 | 261 | 0 | 0.364 | 1 | 1 | cs | TRUE
85 | LV_6238-8_0_5_line_85 |  | 85 | 86 | 0.0072368 | 0.125 | 0.08 | 261 | 0 | 0.364 | 1 | 1 | cs | TRUE
86 | LV_6238-8_0_5_line_86 |  | 86 | 87 | 0.04209 | 0.125 | 0.08 | 261 | 0 | 0.364 | 1 | 1 | cs | TRUE
87 | LV_6238-8_0_5_line_87 |  | 87 | 88 | 0.046368 | 0.125 | 0.08 | 261 | 0 | 0.364 | 1 | 1 | cs | TRUE

## trafo
| name | std_type | hv_bus | lv_bus | sn_mva | vn_hv_kv | vn_lv_kv | vk_percent | vkr_percent | pfe_kw | i0_percent | shift_degree | tap_side | tap_neutral | tap_min | tap_max | tap_step_percent | tap_step_degree | tap_pos | tap_phase_shifter | parallel | df | in_service
0 | LV_6238-8_0_5_trafo_28 | 0.63 MVA 20/0.4 kV | 89 | 34 | 0.63 | 20 | 0.4 | 6 | 1.206 | 1.65 | 0.2619 | 150 | hv | 0 | -2 | 2 | 2.5 | 0 | 0 | FALSE | 1 | 1 | TRUE

## line_geodata
| x0 | y0 | x1 | y1 | x2 | y2 | x3 | y3 | x4 | y4 | x5 | y5 | x6 | y6 | x7 | y7 | x8 | y8 | x9 | y9 | x10 | y10 | x11 | y11
0 | 2601673.3766 | 1122139.739 | 2601677.8272 | 1122138.175 | 2601685.3042 | 1122134.7437
1 | 2601645.9438 | 1122147.4267 | 2601659.4713 | 1122144.0953 | 2601668.8497 | 1122141.3297 | 2601673.3766 | 1122139.739
2 | 2601685.3042 | 1122134.7437 | 2601689.8593 | 1122132.6533 | 2601699.5467 | 1122127.8425 | 2601707.2364 | 1122124.4206 | 2601710.7978 | 1122123.3196
3 | 2601641.4245 | 1122206.9546 | 2601645.9438 | 1122147.4267
4 | 2601724.1265 | 1122120.3898 | 2601715.5352 | 1122121.855 | 2601710.7978 | 1122123.3196
5 | 2601641.4245 | 1122206.9546 | 2601640.3362 | 1122210.7117
6 | 2601641.4245 | 1122206.9546 | 2601672.9447 | 1122216.4403
7 | 2601689.2494 | 1122221.3409 | 2601689.7822 | 1122218.8509 | 2601690.5393 | 1122213.7709 | 2601690.8869 | 1122211.8145 | 2601691.5196 | 1122210.5362 | 2601692.507 | 1122209.6138 | 2601694.4813 | 1122209.2142 | 2601695.0564 | 1122209.2819
8 | 2601689.2494 | 1122221.3409 | 2601688.7482 | 1122221.1963 | 2601672.9447 | 1122216.4403
9 | 2601724.1265 | 1122120.3898 | 2601725.0367 | 1122120.2345 | 2601738.0549 | 1122118.6596 | 2601742.0136 | 1122117.987
10 | 2601640.3362 | 1122210.7117 | 2601643.4824 | 1122211.7575 | 2601647.3071 | 1122213.1592 | 2601652.7897 | 1122214.8614 | 2601660.2311 | 1122216.9755 | 2601684.1204 | 1122223.9964 | 2601699.323 | 1122228.4505
11 | 2601742.0136 | 1122117.987 | 2601745.8289 | 1122117.3388 | 2601753.873 | 1122115.4179 | 2601762.4882 | 1122111.8964 | 2601766.5314 | 1122109.6883
12 | 2601765.6071 | 1122237.8365 | 2601759.3607 | 1122237.4568 | 2601750.3399 | 1122236.2516
13 | 2601765.6071 | 1122237.8365 | 2601764.618 | 1122217.4152 | 2601764.7661 | 1122211.9014
14 | 2601765.6071 | 1122237.8365 | 2601773.9665 | 1122238.3502
15 | 2601773.9665 | 1122238.3502 | 2601782.6962 | 1122238.6751 | 2601791.4104 | 1122238.811
16 | 2601773.9665 | 1122238.3502 | 2601774.431 | 1122231.9806 | 2601775.1179 | 1122230.1354 | 2601776.5835 | 1122228.7574 | 2601778.5811 | 1122228.0687 | 2601778.9456 | 1122228.085
17 | 2601705.5733 | 1122230.2817 | 2601699.323 | 1122228.4505
18 | 2601758.8349 | 1122241.2329 | 2601757.4008 | 1122241.1247 | 2601750.5067 | 1122240.3335 | 2601744.5612 | 1122239.3759 | 2601738.5849 | 1122238.3293 | 2601733.6496 | 1122237.3719 | 2601728.537 | 1122236.3255 | 2601724.396 | 1122235.3684 | 2601719.7615 | 1122234.2332 | 2601715.9521 | 1122233.3429 | 2601706.9069 | 1122230.6724 | 2601705.5733 | 1122230.2817
19 | 2601791.4104 | 1122238.811 | 2601797.3485 | 1122238.8793 | 2601810.257 | 1122239.1871
20 | 2601820.0056 | 1122239.4194 | 2601810.257 | 1122239.1871
21 | 2601820.0056 | 1122239.4194 | 2601819.8274 | 1122242.2652 | 2601819.719 | 1122243.5325
22 | 2601820.0056 | 1122239.4194 | 2601847.7753 | 1122240.7615 | 2601852.6136 | 1122241.8207
23 | 2601819.719 | 1122243.5325 | 2601812.9868 | 1122243.0081 | 2601807.5732 | 1122242.8286 | 2601788.1858 | 1122242.6119 | 2601772.8164 | 1122242.1295 | 2601769.0145 | 1122241.9506 | 2601763.1691 | 1122241.5599 | 2601758.8349 | 1122241.2329
24 | 2601819.719 | 1122243.5325 | 2601825.3871 | 1122243.9677
25 | 2601819.719 | 1122243.5325 | 2601818.6976 | 1122255.5381 | 2601817.0725 | 1122275.5428
26 | 2601876.4991 | 1122247.0495 | 2601852.6136 | 1122241.8207
27 | 2601825.3871 | 1122243.9677 | 2601823.8153 | 1122256.6761
28 | 2601825.3871 | 1122243.9677 | 2601827.662 | 1122244.1462 | 2601836.4378 | 1122244.7157 | 2601842.6765 | 1122245.24 | 2601846.0849 | 1122245.8969 | 2601848.2671 | 1122246.7201 | 2601850.4954 | 1122247.9436 | 2601853.0708 | 1122249.1561 | 2601855.7311 | 1122250.2018 | 2601858.8309 | 1122251.2477
29 | 2601815.9661 | 1122287.7085 | 2601816.3217 | 1122284.785 | 2601817.0725 | 1122275.5428
30 | 2601897.1506 | 1122251.5704 | 2601876.4991 | 1122247.0495
31 | 2601815.9661 | 1122287.7085 | 2601814.963 | 1122289.787 | 2601812.8264 | 1122291.3205 | 2601780.096 | 1122298.0033 | 2601771.569 | 1122299.8303
32 | 2601815.9661 | 1122287.7085 | 2601818.4875 | 1122288.6097
33 | 2601897.1506 | 1122251.5704 | 2601896.0696 | 1122255.9389
34 | 2601897.1506 | 1122251.5704 | 2601911.2628 | 1122254.527
35 | 2601894.0621 | 1122264.0422 | 2601896.0696 | 1122255.9389
36 | 2601941.5659 | 1122260.9802 | 2601928.8207 | 1122258.2055 | 2601911.2628 | 1122254.527
37 | 2601894.0621 | 1122264.0422 | 2601890.3564 | 1122277.4254 | 2601931.5784 | 1122293.5792
38 | 2601818.4875 | 1122288.6097 | 2601821.2712 | 1122289.5999 | 2601825.5735 | 1122292.4914 | 2601846.5339 | 1122310.0438
39 | 2601846.5339 | 1122310.0438 | 2601862.3342 | 1122323.2751
40 | 2601862.3342 | 1122323.2751 | 2601884.5121 | 1122341.847
41 | 2601884.5121 | 1122341.847 | 2601898.3459 | 1122353.4316 | 2601917.3298 | 1122369.8535
42 | 2601928.9201 | 1122379.8796 | 2601917.3298 | 1122369.8535
43 | 2601771.569 | 1122299.8303 | 2601741.9797 | 1122306.1701
44 | 2601948.0142 | 1122396.3967 | 2601928.9201 | 1122379.8796
45 | 2601728.0929 | 1122309.0164 | 2601740.3012 | 1122306.5297 | 2601741.9797 | 1122306.1701
46 | 2601948.0142 | 1122396.3967 | 2601971.5109 | 1122416.7224
47 | 2601971.5109 | 1122416.7224 | 2601986.2525 | 1122429.4745
48 | 2602035.7214 | 1122296.9646 | 2602031.1596 | 1122293.833 | 2602018.5769 | 1122287.795
49 | 2602035.7214 | 1122296.9646 | 2602040.5403 | 1122300.2728
50 | 2601998.3706 | 1122350.3753 | 2601999.1747 | 1122358.7219
51 | 2601999.3749 | 1122360.8 | 2601999.1747 | 1122358.7219
52 | 2602066.6719 | 1122317.6451 | 2602054.1971 | 1122309.6482 | 2602040.5403 | 1122300.2728
53 | 2602066.6719 | 1122317.6451 | 2602075.4604 | 1122323.0956
54 | 2602075.4604 | 1122323.0956 | 2602079.1149 | 1122325.3621
55 | 2602102.0986 | 1122342.9137 | 2602084.7135 | 1122328.8343 | 2602079.1149 | 1122325.3621
56 | 2602102.0986 | 1122342.9137 | 2602111.7403 | 1122348.2987
57 | 2602102.0986 | 1122342.9137 | 2602089.9728 | 1122352.1474 | 2602081.0493 | 1122356.5276
58 | 2602002.3182 | 1122373.4382 | 2602000.1577 | 1122368.9263 | 2601999.3749 | 1122360.8
59 | 2602002.3182 | 1122373.4382 | 2602006.1016 | 1122381.3394
60 | 2602010.3688 | 1122390.2511 | 2602006.1016 | 1122381.3394
61 | 2601986.2525 | 1122429.4745 | 2601999.0217 | 1122440.5204
62 | 2602014.109 | 1122453.6358 | 2602013.0555 | 1122452.6602 | 2601999.0217 | 1122440.5204
63 | 2602026.8781 | 1122465.4598 | 2602014.109 | 1122453.6358
64 | 2602026.8781 | 1122465.4598 | 2602051.4604 | 1122447.9259
65 | 2602010.3688 | 1122390.2511 | 2602021.353 | 1122385.3398
66 | 2602010.3688 | 1122390.2511 | 2602026.6793 | 1122412.6819
67 | 2602021.353 | 1122385.3398 | 2602028.9024 | 1122381.9642 | 2602035.1625 | 1122378.9281
68 | 2602051.4604 | 1122447.9259 | 2602045.7801 | 1122438.475 | 2602034.8267 | 1122423.8865 | 2602026.6793 | 1122412.6819
69 | 2602044.6149 | 1122374.3438 | 2602035.1625 | 1122378.9281
70 | 2602051.4604 | 1122447.9259 | 2602053.3024 | 1122451.117
71 | 2602044.6149 | 1122374.3438 | 2602056.229 | 1122368.711 | 2602064.1177 | 1122364.8388
72 | 2602064.5108 | 1122364.6458 | 2602064.1177 | 1122364.8388
73 | 2602064.5108 | 1122364.6458 | 2602070.9714 | 1122361.4745
74 | 2602074.9738 | 1122359.5099 | 2602070.9714 | 1122361.4745
75 | 2602074.9738 | 1122359.5099 | 2602080.5351 | 1122356.7801
76 | 2601751.6518 | 1122337.9371 | 2601743.5483 | 1122332.6656 | 2601737.7891 | 1122327.6282 | 2601734.1505 | 1122322.936 | 2601730.9747 | 1122317.7882 | 2601729.3331 | 1122314.0415 | 2601728.0929 | 1122309.0164
77 | 2602053.3024 | 1122451.117 | 2602080.421 | 1122436.2298 | 2602086.1505 | 1122436.7764
78 | 2602053.3024 | 1122451.117 | 2602054.973 | 1122462.1304
79 | 2602081.0493 | 1122356.5276 | 2602080.5351 | 1122356.7801
80 | 2602111.7403 | 1122348.2987 | 2602112.4149 | 1122348.6755 | 2602112.4149 | 1122348.6755
81 | 2602112.4149 | 1122348.6755 | 2602117.4993 | 1122352.6513
82 | 2602117.4993 | 1122352.6513 | 2602120.7669 | 1122355.2064
83 | 2602122.4093 | 1122356.4907 | 2602120.7669 | 1122355.2064
84 | 2602122.4093 | 1122356.4907 | 2602131.4409 | 1122363.5529
85 | 2602131.4409 | 1122363.5529 | 2602131.658 | 1122363.7227 | 2602137.2566 | 1122367.8596
86 | 2602172.1344 | 1122391.3723 | 2602150.8936 | 1122377.9362 | 2602137.2566 | 1122367.8596
87 | 2602172.1344 | 1122391.3723 | 2602179.5596 | 1122372.3434 | 2602182.5453 | 1122346.5763

## bus_geodata
| x | y | coords
0 | 2601673.3766 | 1122139.739
1 | 2601685.3042 | 1122134.7437
2 | 2601645.9438 | 1122147.4267
3 | 2601710.7978 | 1122123.3196
4 | 2601641.4245 | 1122206.9546
5 | 2601695.0564 | 1122209.2819
6 | 2601689.2494 | 1122221.3409
7 | 2601724.1265 | 1122120.3898
8 | 2601640.3362 | 1122210.7117
9 | 2601672.9447 | 1122216.4403
10 | 2601742.0136 | 1122117.987
11 | 2601750.3399 | 1122236.2516
12 | 2601765.6071 | 1122237.8365
13 | 2601764.7661 | 1122211.9014
14 | 2601773.9665 | 1122238.3502
15 | 2601699.323 | 1122228.4505
16 | 2601705.5733 | 1122230.2817
17 | 2601766.5314 | 1122109.6883
18 | 2601791.4104 | 1122238.811
19 | 2601778.9456 | 1122228.085
20 | 2601810.257 | 1122239.1871
21 | 2601820.0056 | 1122239.4194
22 | 2601819.719 | 1122243.5325
23 | 2601852.6136 | 1122241.8207
24 | 2601758.8349 | 1122241.2329
25 | 2601825.3871 | 1122243.9677
26 | 2601817.0725 | 1122275.5428
27 | 2601876.4991 | 1122247.0495
28 | 2601823.8153 | 1122256.6761
29 | 2601858.8309 | 1122251.2477
30 | 2601815.9661 | 1122287.7085
31 | 2601897.1506 | 1122251.5704
32 | 2601896.0696 | 1122255.9389
33 | 2601911.2628 | 1122254.527
34 | 2601894.0621 | 1122264.0422
35 | 2601941.5659 | 1122260.9802
36 | 2601931.5784 | 1122293.5792
37 | 2601818.4875 | 1122288.6097
38 | 2601846.5339 | 1122310.0438
39 | 2601862.3342 | 1122323.2751
40 | 2601884.5121 | 1122341.847
41 | 2601917.3298 | 1122369.8535
42 | 2601771.569 | 1122299.8303
43 | 2601928.9201 | 1122379.8796
44 | 2601741.9797 | 1122306.1701
45 | 2601948.0142 | 1122396.3967
46 | 2601971.5109 | 1122416.7224
47 | 2602018.5769 | 1122287.795
48 | 2602035.7214 | 1122296.9646
49 | 2601998.3706 | 1122350.3753
50 | 2601999.1747 | 1122358.7219
51 | 2602040.5403 | 1122300.2728
52 | 2602066.6719 | 1122317.6451
53 | 2602075.4604 | 1122323.0956
54 | 2602079.1149 | 1122325.3621
55 | 2602102.0986 | 1122342.9137
56 | 2601999.3749 | 1122360.8
57 | 2602002.3182 | 1122373.4382
58 | 2602006.1016 | 1122381.3394
59 | 2601986.2525 | 1122429.4745
60 | 2601999.0217 | 1122440.5204
61 | 2602014.109 | 1122453.6358
62 | 2602026.8781 | 1122465.4598
63 | 2602010.3688 | 1122390.2511
64 | 2602021.353 | 1122385.3398
65 | 2602026.6793 | 1122412.6819
66 | 2602035.1625 | 1122378.9281
67 | 2602051.4604 | 1122447.9259
68 | 2602044.6149 | 1122374.3438
69 | 2602064.1177 | 1122364.8388
70 | 2602064.5108 | 1122364.6458
71 | 2602070.9714 | 1122361.4745
72 | 2602074.9738 | 1122359.5099
73 | 2601728.0929 | 1122309.0164
74 | 2601751.6518 | 1122337.9371
75 | 2602053.3024 | 1122451.117
76 | 2602086.1505 | 1122436.7764
77 | 2602054.973 | 1122462.1304
78 | 2602080.5351 | 1122356.7801
79 | 2602081.0493 | 1122356.5276
80 | 2602111.7403 | 1122348.2987
81 | 2602112.4149 | 1122348.6755
82 | 2602117.4993 | 1122352.6513
83 | 2602120.7669 | 1122355.2064
84 | 2602122.4093 | 1122356.4907
85 | 2602131.4409 | 1122363.5529
86 | 2602137.2566 | 1122367.8596
87 | 2602172.1344 | 1122391.3723
88 | 2602182.5453 | 1122346.5763
89 | 2601896.0696 | 1122255.9389

## line_std_types
| c_nf_per_km | r_ohm_per_km | x_ohm_per_km | max_i_ka | type | q_mm2 | alpha | voltage_rating
NAYY 4x50 SE | 210 | 0.642 | 0.083 | 0.142 | cs | 50 | 0.00403 | LV
NAYY 4x120 SE | 264 | 0.225 | 0.08 | 0.242 | cs | 120 | 0.00403 | LV
NAYY 4x150 SE | 261 | 0.208 | 0.08 | 0.27 | cs | 150 | 0.00403 | LV
NA2XS2Y 1x95 RM/25 12/20 kV | 216 | 0.313 | 0.132 | 0.252 | cs | 95 | 0.00403 | MV
NA2XS2Y 1x185 RM/25 12/20 kV | 273 | 0.161 | 0.117 | 0.362 | cs | 185 | 0.00403 | MV
NA2XS2Y 1x240 RM/25 12/20 kV | 304 | 0.122 | 0.112 | 0.421 | cs | 240 | 0.00403 | MV
NA2XS2Y 1x95 RM/25 6/10 kV | 315 | 0.313 | 0.123 | 0.249 | cs | 95 | 0.00403 | MV
NA2XS2Y 1x185 RM/25 6/10 kV | 406 | 0.161 | 0.11 | 0.358 | cs | 185 | 0.00403 | MV
NA2XS2Y 1x240 RM/25 6/10 kV | 456 | 0.122 | 0.105 | 0.416 | cs | 240 | 0.00403 | MV
NA2XS2Y 1x150 RM/25 12/20 kV | 250 | 0.206 | 0.116 | 0.319 | cs | 150 | 0.00403 | MV
NA2XS2Y 1x120 RM/25 12/20 kV | 230 | 0.253 | 0.119 | 0.283 | cs | 120 | 0.00403 | MV
NA2XS2Y 1x70 RM/25 12/20 kV | 190 | 0.443 | 0.132 | 0.22 | cs | 70 | 0.00403 | MV
NA2XS2Y 1x150 RM/25 6/10 kV | 360 | 0.206 | 0.11 | 0.315 | cs | 150 | 0.00403 | MV
NA2XS2Y 1x120 RM/25 6/10 kV | 340 | 0.253 | 0.113 | 0.28 | cs | 120 | 0.00403 | MV
NA2XS2Y 1x70 RM/25 6/10 kV | 280 | 0.443 | 0.123 | 0.217 | cs | 70 | 0.00403 | MV
N2XS(FL)2Y 1x120 RM/35 64/110 kV | 112 | 0.153 | 0.166 | 0.366 | cs | 120 | 0.00393 | HV
N2XS(FL)2Y 1x185 RM/35 64/110 kV | 125 | 0.099 | 0.156 | 0.457 | cs | 185 | 0.00393 | HV
N2XS(FL)2Y 1x240 RM/35 64/110 kV | 135 | 0.075 | 0.149 | 0.526 | cs | 240 | 0.00393 | HV
N2XS(FL)2Y 1x300 RM/35 64/110 kV | 144 | 0.06 | 0.144 | 0.588 | cs | 300 | 0.00393 | HV
15-AL1/3-ST1A 0.4 | 11 | 1.8769 | 0.35 | 0.105 | ol | 16 | 0.00403 | LV
24-AL1/4-ST1A 0.4 | 11.25 | 1.2012 | 0.335 | 0.14 | ol | 24 | 0.00403 | LV
48-AL1/8-ST1A 0.4 | 12.2 | 0.5939 | 0.3 | 0.21 | ol | 48 | 0.00403 | LV
94-AL1/15-ST1A 0.4 | 13.2 | 0.306 | 0.29 | 0.35 | ol | 94 | 0.00403 | LV
34-AL1/6-ST1A 10.0 | 9.7 | 0.8342 | 0.36 | 0.17 | ol | 34 | 0.00403 | MV
48-AL1/8-ST1A 10.0 | 10.1 | 0.5939 | 0.35 | 0.21 | ol | 48 | 0.00403 | MV
70-AL1/11-ST1A 10.0 | 10.4 | 0.4132 | 0.339 | 0.29 | ol | 70 | 0.00403 | MV
94-AL1/15-ST1A 10.0 | 10.75 | 0.306 | 0.33 | 0.35 | ol | 94 | 0.00403 | MV
122-AL1/20-ST1A 10.0 | 11.1 | 0.2376 | 0.323 | 0.41 | ol | 122 | 0.00403 | MV
149-AL1/24-ST1A 10.0 | 11.25 | 0.194 | 0.315 | 0.47 | ol | 149 | 0.00403 | MV
34-AL1/6-ST1A 20.0 | 9.15 | 0.8342 | 0.382 | 0.17 | ol | 34 | 0.00403 | MV
48-AL1/8-ST1A 20.0 | 9.5 | 0.5939 | 0.372 | 0.21 | ol | 48 | 0.00403 | MV
70-AL1/11-ST1A 20.0 | 9.7 | 0.4132 | 0.36 | 0.29 | ol | 70 | 0.00403 | MV
94-AL1/15-ST1A 20.0 | 10 | 0.306 | 0.35 | 0.35 | ol | 94 | 0.00403 | MV
122-AL1/20-ST1A 20.0 | 10.3 | 0.2376 | 0.344 | 0.41 | ol | 122 | 0.00403 | MV
149-AL1/24-ST1A 20.0 | 10.5 | 0.194 | 0.337 | 0.47 | ol | 149 | 0.00403 | MV
184-AL1/30-ST1A 20.0 | 10.75 | 0.1571 | 0.33 | 0.535 | ol | 184 | 0.00403 | MV
243-AL1/39-ST1A 20.0 | 11 | 0.1188 | 0.32 | 0.645 | ol | 243 | 0.00403 | MV
48-AL1/8-ST1A 110.0 | 8 | 0.5939 | 0.46 | 0.21 | ol | 48 | 0.00403 | HV
70-AL1/11-ST1A 110.0 | 8.4 | 0.4132 | 0.45 | 0.29 | ol | 70 | 0.00403 | HV
94-AL1/15-ST1A 110.0 | 8.65 | 0.306 | 0.44 | 0.35 | ol | 94 | 0.00403 | HV
122-AL1/20-ST1A 110.0 | 8.5 | 0.2376 | 0.43 | 0.41 | ol | 122 | 0.00403 | HV
149-AL1/24-ST1A 110.0 | 8.75 | 0.194 | 0.41 | 0.47 | ol | 149 | 0.00403 | HV
184-AL1/30-ST1A 110.0 | 8.8 | 0.1571 | 0.4 | 0.535 | ol | 184 | 0.00403 | HV
243-AL1/39-ST1A 110.0 | 9 | 0.1188 | 0.39 | 0.645 | ol | 243 | 0.00403 | HV
305-AL1/39-ST1A 110.0 | 9.2 | 0.0949 | 0.38 | 0.74 | ol | 305 | 0.00403 | HV
490-AL1/64-ST1A 110.0 | 9.75 | 0.059 | 0.37 | 0.96 | ol | 490 | 0.00403 | HV
679-AL1/86-ST1A 110.0 | 9.95 | 0.042 | 0.36 | 1.15 | ol | 679 | 0.00403 | HV
490-AL1/64-ST1A 220.0 | 10 | 0.059 | 0.285 | 0.96 | ol | 490 | 0.00403 | HV
679-AL1/86-ST1A 220.0 | 11.7 | 0.042 | 0.275 | 1.15 | ol | 679 | 0.00403 | HV
490-AL1/64-ST1A 380.0 | 11 | 0.059 | 0.253 | 0.96 | ol | 490 | 0.00403 | HV
679-AL1/86-ST1A 380.0 | 14.6 | 0.042 | 0.25 | 1.15 | ol | 679 | 0.00403 | HV

## trafo_std_types
| i0_percent | pfe_kw | vkr_percent | sn_mva | vn_lv_kv | vn_hv_kv | vk_percent | shift_degree | vector_group | tap_side | tap_neutral | tap_min | tap_max | tap_step_degree | tap_step_percent | tap_phase_shifter
160 MVA 380/110 kV | 0.06 | 60 | 0.25 | 160 | 110 | 380 | 12.2 | 0 | Yy0 | hv | 0 | -9 | 9 | 0 | 1.5 | FALSE
100 MVA 220/110 kV | 0.06 | 55 | 0.26 | 100 | 110 | 220 | 12 | 0 | Yy0 | hv | 0 | -9 | 9 | 0 | 1.5 | FALSE
63 MVA 110/20 kV | 0.04 | 22 | 0.32 | 63 | 20 | 110 | 18 | 150 | YNd5 | hv | 0 | -9 | 9 | 0 | 1.5 | FALSE
40 MVA 110/20 kV | 0.05 | 18 | 0.34 | 40 | 20 | 110 | 16.2 | 150 | YNd5 | hv | 0 | -9 | 9 | 0 | 1.5 | FALSE
25 MVA 110/20 kV | 0.07 | 14 | 0.41 | 25 | 20 | 110 | 12 | 150 | YNd5 | hv | 0 | -9 | 9 | 0 | 1.5 | FALSE
63 MVA 110/10 kV | 0.04 | 22 | 0.32 | 63 | 10 | 110 | 18 | 150 | YNd5 | hv | 0 | -9 | 9 | 0 | 1.5 | FALSE
40 MVA 110/10 kV | 0.05 | 18 | 0.34 | 40 | 10 | 110 | 16.2 | 150 | YNd5 | hv | 0 | -9 | 9 | 0 | 1.5 | FALSE
25 MVA 110/10 kV | 0.07 | 14 | 0.41 | 25 | 10 | 110 | 12 | 150 | YNd5 | hv | 0 | -9 | 9 | 0 | 1.5 | FALSE
0.25 MVA 20/0.4 kV | 0.32 | 0.8 | 1.44 | 0.25 | 0.4 | 20 | 6 | 150 | Yzn5 | hv | 0 | -2 | 2 | 0 | 2.5 | FALSE
0.4 MVA 20/0.4 kV | 0.3375 | 1.35 | 1.425 | 0.4 | 0.4 | 20 | 6 | 150 | Dyn5 | hv | 0 | -2 | 2 | 0 | 2.5 | FALSE
0.63 MVA 20/0.4 kV | 0.2619 | 1.65 | 1.206 | 0.63 | 0.4 | 20 | 6 | 150 | Dyn5 | hv | 0 | -2 | 2 | 0 | 2.5 | FALSE
0.25 MVA 10/0.4 kV | 0.24 | 0.6 | 1.2 | 0.25 | 0.4 | 10 | 4 | 150 | Dyn5 | hv | 0 | -2 | 2 | 0 | 2.5 | FALSE
0.4 MVA 10/0.4 kV | 0.2375 | 0.95 | 1.325 | 0.4 | 0.4 | 10 | 4 | 150 | Dyn5 | hv | 0 | -2 | 2 | 0 | 2.5 | FALSE
0.63 MVA 10/0.4 kV | 0.1873 | 1.18 | 1.0794 | 0.63 | 0.4 | 10 | 4 | 150 | Dyn5 | hv | 0 | -2 | 2 | 0 | 2.5 | FALSE

## trafo3w_std_types
| sn_hv_mva | sn_mv_mva | sn_lv_mva | vn_hv_kv | vn_mv_kv | vn_lv_kv | vk_hv_percent | vk_mv_percent | vk_lv_percent | vkr_hv_percent | vkr_mv_percent | vkr_lv_percent | pfe_kw | i0_percent | shift_mv_degree | shift_lv_degree | vector_group | tap_side | tap_neutral | tap_min | tap_max | tap_step_percent
63/25/38 MVA 110/20/10 kV | 63 | 25 | 38 | 110 | 20 | 10 | 10.4 | 10.4 | 10.4 | 0.28 | 0.32 | 0.35 | 35 | 0.89 | 0 | 0 | YN0yn0yn0 | hv | 0 | -10 | 10 | 1.2
63/25/38 MVA 110/10/10 kV | 63 | 25 | 38 | 110 | 10 | 10 | 10.4 | 10.4 | 10.4 | 0.28 | 0.32 | 0.35 | 35 | 0.89 | 0 | 0 | YN0yn0yn0 | hv | 0 | -10 | 10 | 1.2

## fuse_std_types
| fuse_type | i_rated_a | t_avg | t_min | t_total | x_avg | x_min | x_total
HV 100A | HV 100A | 100 | 0 | [10.0, 3.64, 0.854, 0.281, 0.1, 0.0531, 0.022, 0.01] | [10.0, 4.267, 1.21, 0.403, 0.1, 0.058, 0.022, 0.01] | 0 | [300.0, 350.0, 450.0, 550.0, 700.0, 850.0, 1200.0, 1752.0] | [600.0, 700.0, 900.0, 1150.0, 1665.0, 2000.0, 3000.0, 4313.0]
HV 10A | HV 10A | 10 | 0 | [10.0, 1675.0, 0.344, 0.156, 0.1, 0.0417, 0.0171, 0.01] | [10.0, 1.3, 0.3, 0.155, 0.1, 0.0555, 0.023, 0.01] | 0 | [30.0, 32.0, 35.0, 37.0, 39.0, 50.0, 70.0, 88.0] | [60.0, 70.0, 80.0, 87.0, 94.0, 110.0, 150.0, 216.0]
HV 125A | HV 125A | 125 | 0 | [10.0, 1.82, 0.344, 0.1, 0.0467, 0.0269, 0.01] | [10.0, 2.478, 0.426, 0.1, 0.0427, 0.0211, 0.01] | 0 | [375.0, 500.0, 700.0, 925.0, 1200.0, 1500.0, 2341.0] | [750.0, 1000.0, 1500.0, 2200.0, 3000.0, 4000.0, 5765.0]
HV 160A | HV 160A | 160 | 0 | [10.0, 4.15, 1.03, 0.198, 0.1, 0.051, 0.0172, 0.01] | [10.0, 2.3, 0.734, 0.274, 0.1, 0.046, 0.0177, 0.01] | 0 | [480.0, 550.0, 700.0, 1000.0, 1260.0, 1600.0, 2500.0, 3227.0] | [960.0, 1300.0, 1700.0, 2200.0, 2996.0, 4000.0, 6000.0, 7946.0]
HV 16A | HV 16A | 16 | 0 | [10.0, 0.352, 0.164, 0.1, 0.0649, 0.0342, 0.01] | [10.0, 2.34, 0.722, 0.181, 0.1, 0.055, 0.0296, 0.01] | 0 | [48.0, 60.0, 65.0, 71.0, 80.0, 100.0, 162.0] | [96.0, 110.0, 125.0, 150.0, 168.0, 200.0, 250.0, 398.0]
HV 200A | HV 200A | 200 | 0 | [10.0, 4.267, 1.21, 0.403, 0.1, 0.058, 0.022, 0.01] | [10.0, 3.73, 1.654, 0.328, 0.1, 0.0531, 0.019, 0.01] | 0 | [600.0, 700.0, 900.0, 1150.0, 1665.0, 2000.0, 3000.0, 4313.0] | [1200.0, 1500.0, 1800.0, 2700.0, 3960.0, 5000.0, 7500.0, 10620.0]
HV 20A | HV 20A | 20 | 0 | [10.0, 1.3, 0.3, 0.155, 0.1, 0.0555, 0.023, 0.01] | [10.0, 1.3, 0.161, 0.1, 0.0611, 0.0399, 0.0141, 0.01] | 0 | [60.0, 70.0, 80.0, 87.0, 94.0, 110.0, 150.0, 216.0] | [120.0, 150.0, 200.0, 223.0, 260.0, 300.0, 450.0, 532.0]
HV 25A | HV 25A | 25 | 0 | [10.0, 2.512, 0.833, 0.299, 0.1, 0.0372, 0.0223, 0.01] | [10.0, 3.125, 0.597, 0.198, 0.1, 0.0378, 0.022, 0.01] | 0 | [75.0, 82.0, 90.0, 100.0, 124.0, 170.0, 200.0, 289.0] | [150.0, 170.0, 210.0, 250.0, 294.0, 400.0, 500.0, 711.0]
HV 31.5A | HV 31.5A | 31.5 | 0 | [10.0, 2.34, 0.722, 0.181, 0.1, 0.055, 0.0296, 0.01] | [10.0, 2.84, 0.368, 0.164, 0.1, 0.0621, 0.0378, 0.0195, 0.01] | 0 | [95.0, 110.0, 125.0, 150.0, 165.0, 200.0, 250.0, 390.0] | [189.0, 220.0, 300.0, 350.0, 393.0, 450.0, 530.0, 700.0, 960.0]
HV 40A | HV 40A | 40 | 0 | [10.0, 1.3, 0.161, 0.1, 0.0611, 0.0399, 0.0141, 0.01] | [10.0, 2.05, 0.369, 0.198, 0.1, 0.051, 0.0298, 0.01] | 0 | [120.0, 150.0, 200.0, 223.0, 260.0, 300.0, 450.0, 532.0] | [240.0, 300.0, 400.0, 450.0, 530.0, 650.0, 800.0, 1311.0]
HV 50A | HV 50A | 50 | 0 | [10.0, 3.215, 0.597, 0.198, 0.1, 0.0378, 0.022, 0.01] | [10.0, 3.64, 0.854, 0.281, 0.1, 0.0531, 0.022, 0.01] | 0 | [150.0, 170.0, 210.0, 250.0, 294.0, 400.0, 500.0, 711.0] | [300.0, 350.0, 450.0, 550.0, 700.0, 850.0, 1200.0, 1752.0]
HV 6.3A | HV 6.3A | 6.3 | 0 | [10.0, 1.39, 0.344, 0.168, 0.1, 0.056, 0.0263, 0.01] | [10.0, 1.711, 0.516, 0.198, 0.1, 0.0634, 0.0303, 0.01] | 0 | [19.0, 19.5, 20.4, 20.8, 22.0, 25.0, 32.0, 48.0] | [38.0, 40.0, 43.0, 48.0, 53.0, 60.0, 75.0, 118.0]
HV 63A | HV 63A | 63 | 0 | [10.0, 2.84, 0.368, 0.164, 0.1, 0.0621, 0.0378, 0.0195, 0.01] | [10.0, 1.82, 0.344, 0.1, 0.0467, 0.0269, 0.01] | 0 | [189.0, 220.0, 300.0, 350.0, 393.0, 450.0, 530.0, 700.0, 961.0] | [378.0, 500.0, 700.0, 934.0, 1200.0, 1500.0, 2366.0]
HV 80A | HV 80A | 80 | 0 | [10.0, 2.05, 0.369, 0.198, 0.1, 0.051, 0.0298, 0.01] | [10.0, 4.15, 1.03, 0.198, 0.1, 0.051, 0.0172, 0.01] | 0 | [240.0, 300.0, 400.0, 450.0, 530.0, 650.0, 800.0, 1311.0] | [480.0, 550.0, 700.0, 1000.0, 1260.0, 1600.0, 2500.0, 3227.0]
Siemens NH-1-100 | Siemens NH-1-100 | 100 | [5400.0, 2000.0, 400.0, 20.0, 1.0, 0.2, 0.012, 0.004] | 0 | 0 | [150.0, 190.0, 250.0, 430.0, 900.0, 1250.0, 2700.0, 3600.0] | 0 | 0
Siemens NH-1-125 | Siemens NH-1-125 | 125 | [4800.0, 120.0, 7.0, 0.1, 0.004] | 0 | 0 | [180.0, 400.0, 740.0, 2000.0, 4250.0] | 0 | 0
Siemens NH-1-16 | Siemens NH-1-16 | 16 | [4000.0, 400.0, 2.0, 0.1, 0.04, 0.01] | 0 | 0 | [26.0, 35.0, 75.0, 150.0, 200.0, 300.0] | 0 | 0
Siemens NH-1-160 | Siemens NH-1-160 | 160 | [4800.0, 120.0, 7.0, 0.1, 0.004] | 0 | 0 | [210.0, 500.0, 900.0, 2300.0, 5000.0] | 0 | 0
Siemens NH-1-25 | Siemens NH-1-25 | 25 | [4000.0, 1000.0, 10.0, 0.2, 0.02, 0.01] | 0 | 0 | [40.0, 50.0, 100.0, 210.0, 400.0, 500.0] | 0 | 0
Siemens NH-1-50 | Siemens NH-1-50 | 50 | [4000.0, 40.0, 4.0, 1.0, 0.02, 0.01] | 0 | 0 | [86.0, 200.0, 300.0, 400.0, 1000.0, 1280.0] | 0 | 0
Siemens NH-1-63 | Siemens NH-1-63 | 63 | [4000.0, 100.0, 10.0, 2.0, 0.04, 0.01] | 0 | 0 | [100.0, 200.0, 300.0, 400.0, 1000.0, 1500.0] | 0 | 0
Siemens NH-1-80 | Siemens NH-1-80 | 80 | [4800.0, 120.0, 7.0, 0.1, 0.01] | 0 | 0 | [150.58, 250.0, 450.0, 1150.0, 2470.0] | 0 | 0
Siemens NH-2-1000 | Siemens NH-2-1000 | 1000 | [4800.0, 120.0, 7.0, 0.1, 0.004] | 0 | 0 | [1900.0, 3500.0, 8400.0, 24000.0, 52000.0] | 0 | 0
Siemens NH-2-200 | Siemens NH-2-200 | 200 | [4800.0, 120.0, 7.0, 0.1, 0.004] | 0 | 0 | [280.0, 650.0, 1200.0, 3000.0, 7000.0] | 0 | 0
Siemens NH-2-224 | Siemens NH-2-224 | 224 | [4800.0, 120.0, 7.0, 0.2, 0.04, 0.004] | 0 | 0 | [400.0, 750.0, 1453.0, 3025.0, 4315.0, 7600.0] | 0 | 0
Siemens NH-2-250 | Siemens NH-2-250 | 250 | [4800.0, 120.0, 7.0, 0.1, 0.004] | 0 | 0 | [450.0, 800.0, 1650.0, 4000.0, 8500.0] | 0 | 0
Siemens NH-2-315 | Siemens NH-2-315 | 315 | [4800.0, 120.0, 7.0, 0.1, 0.004] | 0 | 0 | [550.0, 920.0, 1900.0, 5000.0, 11000.0] | 0 | 0
Siemens NH-2-355 | Siemens NH-2-355 | 355 | [4800.0, 120.0, 6.0, 0.1, 0.004] | 0 | 0 | [650.0, 1116.27, 2350.0, 5840.0, 12790.0] | 0 | 0
Siemens NH-2-400 | Siemens NH-2-400 | 400 | [4800.0, 120.0, 7.0, 0.1, 0.004] | 0 | 0 | [720.0, 1350.0, 2800.0, 6500.0, 15000.0] | 0 | 0
Siemens NH-2-425 | Siemens NH-2-425 | 425 | [4800.0, 120.0, 7.0, 0.1, 0.004] | 0 | 0 | [850.0, 1500.0, 3050.0, 7500.0, 16500.0] | 0 | 0
Siemens NH-2-630 | Siemens NH-2-630 | 630 | [4800.0, 120.0, 7.0, 0.1, 0.004] | 0 | 0 | [1200.0, 2000.0, 4800.0, 12000.0, 26000.0] | 0 | 0

## dtypes
| element | column | dtype
0 | bus | name | object
1 | bus | vn_kv | float64
2 | bus | type | object
3 | bus | zone | object
4 | bus | in_service | bool
5 | load | name | object
6 | load | bus | uint32
7 | load | p_mw | float64
8 | load | q_mvar | float64
9 | load | const_z_percent | float64
10 | load | const_i_percent | float64
11 | load | sn_mva | float64
12 | load | scaling | float64
13 | load | in_service | bool
14 | load | type | object
15 | ext_grid | name | object
16 | ext_grid | bus | uint32
17 | ext_grid | vm_pu | float64
18 | ext_grid | va_degree | float64
19 | ext_grid | slack_weight | float64
20 | ext_grid | in_service | bool
21 | line | name | object
22 | line | std_type | object
23 | line | from_bus | uint32
24 | line | to_bus | uint32
25 | line | length_km | float64
26 | line | r_ohm_per_km | float64
27 | line | x_ohm_per_km | float64
28 | line | c_nf_per_km | float64
29 | line | g_us_per_km | float64
30 | line | max_i_ka | float64
31 | line | df | float64
32 | line | parallel | uint32
33 | line | type | object
34 | line | in_service | bool
35 | trafo | name | object
36 | trafo | std_type | object
37 | trafo | hv_bus | uint32
38 | trafo | lv_bus | uint32
39 | trafo | sn_mva | float64
40 | trafo | vn_hv_kv | float64
41 | trafo | vn_lv_kv | float64
42 | trafo | vk_percent | float64
43 | trafo | vkr_percent | float64
44 | trafo | pfe_kw | float64
45 | trafo | i0_percent | float64
46 | trafo | shift_degree | float64
47 | trafo | tap_side | object
48 | trafo | tap_neutral | int32
49 | trafo | tap_min | int32
50 | trafo | tap_max | int32
51 | trafo | tap_step_percent | float64
52 | trafo | tap_step_degree | float64
53 | trafo | tap_pos | int32
54 | trafo | tap_phase_shifter | bool
55 | trafo | parallel | uint32
56 | trafo | df | float64
57 | trafo | in_service | bool
58 | line_geodata | coords | object
59 | bus_geodata | x | float64
60 | bus_geodata | y | float64
61 | bus_geodata | coords | object

## parameters
| version | format_version | converged | OPF_converged | name | f_hz | sn_mva
0 | 2.14.6 | 2.14.0 | FALSE | FALSE |  | 50 | 1