## bus
| name | vn_kv | type | zone | in_service
0 | bus_LV_6239-2_0_4_node_0 | 0.4 | n |  | TRUE
1 | bus_LV_6239-2_0_4_node_1 | 0.4 | n |  | TRUE
2 | bus_LV_6239-2_0_4_node_2 | 0.4 | n |  | TRUE
3 | bus_LV_6239-2_0_4_node_3 | 0.4 | n |  | TRUE
4 | bus_LV_6239-2_0_4_node_4 | 0.4 | n |  | TRUE
5 | bus_LV_6239-2_0_4_node_5 | 0.4 | n |  | TRUE
6 | bus_LV_6239-2_0_4_node_17 | 0.4 | n |  | TRUE
7 | bus_LV_6239-2_0_4_node_42 | 0.4 | n |  | TRUE
8 | bus_LV_6239-2_0_4_node_8 | 0.4 | n |  | TRUE
9 | bus_LV_6239-2_0_4_node_15 | 0.4 | n |  | TRUE
10 | bus_LV_6239-2_0_4_node_6 | 0.4 | n |  | TRUE
11 | bus_LV_6239-2_0_4_node_7 | 0.4 | n |  | TRUE
12 | bus_LV_6239-2_0_4_node_9 | 0.4 | n |  | TRUE
13 | bus_LV_6239-2_0_4_node_11 | 0.4 | n |  | TRUE
14 | bus_LV_6239-2_0_4_node_10 | 0.4 | n |  | TRUE
15 | bus_LV_6239-2_0_4_node_12 | 0.4 | n |  | TRUE
16 | bus_LV_6239-2_0_4_node_13 | 0.4 | n |  | TRUE
17 | bus_LV_6239-2_0_4_node_23 | 0.4 | n |  | TRUE
18 | bus_LV_6239-2_0_4_node_33 | 0.4 | n |  | TRUE
19 | bus_LV_6239-2_0_4_node_26 | 0.4 | n |  | TRUE
20 | bus_LV_6239-2_0_4_node_21 | 0.4 | n |  | TRUE
21 | bus_LV_6239-2_0_4_node_32 | 0.4 | n |  | TRUE
22 | bus_LV_6239-2_0_4_node_14 | 0.4 | n |  | TRUE
23 | bus_LV_6239-2_0_4_node_16 | 0.4 | n |  | TRUE
24 | bus_LV_6239-2_0_4_node_18 | 0.4 | n |  | TRUE
25 | bus_LV_6239-2_0_4_node_46 | 0.4 | n |  | TRUE
26 | bus_LV_6239-2_0_4_node_45 | 0.4 | n |  | TRUE
27 | bus_LV_6239-2_0_4_node_19 | 0.4 | n |  | TRUE
28 | bus_LV_6239-2_0_4_node_20 | 0.4 | n |  | TRUE
29 | bus_LV_6239-2_0_4_node_22 | 0.4 | n |  | TRUE
30 | bus_LV_6239-2_0_4_node_24 | 0.4 | n |  | TRUE
31 | bus_LV_6239-2_0_4_node_25 | 0.4 | n |  | TRUE
32 | bus_LV_6239-2_0_4_node_34 | 0.4 | n |  | TRUE
33 | bus_LV_6239-2_0_4_node_35 | 0.4 | n |  | TRUE
34 | bus_LV_6239-2_0_4_node_36 | 0.4 | n |  | TRUE
35 | bus_LV_6239-2_0_4_node_27 | 0.4 | n |  | TRUE
36 | bus_LV_6239-2_0_4_node_28 | 0.4 | n |  | TRUE
37 | bus_LV_6239-2_0_4_node_29 | 0.4 | n |  | TRUE
38 | bus_LV_6239-2_0_4_node_30 | 0.4 | n |  | TRUE
39 | bus_LV_6239-2_0_4_node_31 | 0.4 | n |  | TRUE
40 | bus_LV_6239-2_0_4_node_37 | 0.4 | n |  | TRUE
41 | bus_LV_6239-2_0_4_node_38 | 0.4 | n |  | TRUE
42 | bus_LV_6239-2_0_4_node_39 | 0.4 | n |  | TRUE
43 | bus_LV_6239-2_0_4_node_40 | 0.4 | n |  | TRUE
44 | bus_LV_6239-2_0_4_node_41 | 0.4 | n |  | TRUE
45 | bus_LV_6239-2_0_4_node_44 | 0.4 | n |  | TRUE
46 | bus_LV_6239-2_0_4_node_48 | 0.4 | n |  | TRUE
47 | bus_LV_6239-2_0_4_node_47 | 0.4 | n |  | TRUE
48 | bus_LV_6239-2_0_4_node_52 | 0.4 | n |  | TRUE
49 | bus_LV_6239-2_0_4_node_50 | 0.4 | n |  | TRUE
50 | bus_LV_6239-2_0_4_node_53 | 0.4 | n |  | TRUE
51 | bus_LV_6239-2_0_4_node_49 | 0.4 | n |  | TRUE
52 | bus_LV_6239-2_0_4_node_54 | 0.4 | n |  | TRUE
53 | bus_LV_6239-2_0_4_node_55 | 0.4 | n |  | TRUE
54 | bus_MV_116_0_node_4 | 20 | n |  | TRUE

## load
| name | bus | p_mw | q_mvar | const_z_percent | const_i_percent | sn_mva | scaling | in_service | type
0 | LV_6239-2_0_4_load_0 | 0 | 0.041086 | 0.010297 | 0 | 0 |  | 1 | TRUE | wye
1 | LV_6239-2_0_4_load_1 | 1 | 0.006263 | 0.0015697 | 0 | 0 |  | 1 | TRUE | wye
2 | LV_6239-2_0_4_load_3 | 3 | 0.012834 | 0.0032166 | 0 | 0 |  | 1 | TRUE | wye
3 | LV_6239-2_0_4_load_4 | 4 | 0.0084837 | 0.0021262 | 0 | 0 |  | 1 | TRUE | wye
4 | LV_6239-2_0_4_load_17 | 6 | 0.016118 | 0.0040397 | 0 | 0 |  | 1 | TRUE | wye
5 | LV_6239-2_0_4_load_42 | 7 | 0.01011 | 0.0025338 | 0 | 0 |  | 1 | TRUE | wye
6 | LV_6239-2_0_4_load_8 | 8 | 0.033357 | 0.0083599 | 0 | 0 |  | 1 | TRUE | wye
7 | LV_6239-2_0_4_load_15 | 9 | 0.015505 | 0.0038859 | 0 | 0 |  | 1 | TRUE | wye
8 | LV_6239-2_0_4_load_6 | 10 | 0.036022 | 0.009028 | 0 | 0 |  | 1 | TRUE | wye
9 | LV_6239-2_0_4_load_7 | 11 | 0.093576 | 0.023452 | 0 | 0 |  | 1 | TRUE | wye
10 | LV_6239-2_0_4_load_9 | 12 | 0.038207 | 0.0095755 | 0 | 0 |  | 1 | TRUE | wye
11 | LV_6239-2_0_4_load_11 | 13 | 0.025095 | 0.0062894 | 0 | 0 |  | 1 | TRUE | wye
12 | LV_6239-2_0_4_load_10 | 14 | 0.016957 | 0.0042499 | 0 | 0 |  | 1 | TRUE | wye
13 | LV_6239-2_0_4_load_12 | 15 | 0.014378 | 0.0036034 | 0 | 0 |  | 1 | TRUE | wye
14 | LV_6239-2_0_4_load_33 | 18 | 0.008717 | 0.0021847 | 0 | 0 |  | 1 | TRUE | wye
15 | LV_6239-2_0_4_load_21 | 20 | 0.0020181 | 0.00050578 | 0 | 0 |  | 1 | TRUE | wye
16 | LV_6239-2_0_4_load_32 | 21 | 0.007289 | 0.0018268 | 0 | 0 |  | 1 | TRUE | wye
17 | LV_6239-2_0_4_load_14 | 22 | 0.015325 | 0.0038407 | 0 | 0 |  | 1 | TRUE | wye
18 | LV_6239-2_0_4_load_18 | 24 | 0.011367 | 0.0028487 | 0 | 0 |  | 1 | TRUE | wye
19 | LV_6239-2_0_4_load_46 | 25 | 0.010869 | 0.0027241 | 0 | 0 |  | 1 | TRUE | wye
20 | LV_6239-2_0_4_load_19 | 27 | 0.0036466 | 0.00091391 | 0 | 0 |  | 1 | TRUE | wye
21 | LV_6239-2_0_4_load_20 | 28 | 0.0024039 | 0.00060246 | 0 | 0 |  | 1 | TRUE | wye
22 | LV_6239-2_0_4_load_22 | 29 | 0.003524 | 0.0008832 | 0 | 0 |  | 1 | TRUE | wye
23 | LV_6239-2_0_4_load_24 | 30 | 0.0060253 | 0.0015101 | 0 | 0 |  | 1 | TRUE | wye
24 | LV_6239-2_0_4_load_25 | 31 | 0.011375 | 0.0028508 | 0 | 0 |  | 1 | TRUE | wye
25 | LV_6239-2_0_4_load_34 | 32 | 0.0027738 | 0.00069519 | 0 | 0 |  | 1 | TRUE | wye
26 | LV_6239-2_0_4_load_36 | 34 | 0.0030695 | 0.00076929 | 0 | 0 |  | 1 | TRUE | wye
27 | LV_6239-2_0_4_load_27 | 35 | 0.0072396 | 0.0018144 | 0 | 0 |  | 1 | TRUE | wye
28 | LV_6239-2_0_4_load_28 | 36 | 0.015827 | 0.0039667 | 0 | 0 |  | 1 | TRUE | wye
29 | LV_6239-2_0_4_load_29 | 37 | 0.016826 | 0.0042169 | 0 | 0 |  | 1 | TRUE | wye
30 | LV_6239-2_0_4_load_30 | 38 | 0.0085121 | 0.0021333 | 0 | 0 |  | 1 | TRUE | wye
31 | LV_6239-2_0_4_load_31 | 39 | 0.0033428 | 0.00083778 | 0 | 0 |  | 1 | TRUE | wye
32 | LV_6239-2_0_4_load_38 | 41 | 0.0014037 | 0.00035181 | 0 | 0 |  | 1 | TRUE | wye
33 | LV_6239-2_0_4_load_39 | 42 | 0.0013346 | 0.00033449 | 0 | 0 |  | 1 | TRUE | wye
34 | LV_6239-2_0_4_load_41 | 44 | 0.0016634 | 0.00041689 | 0 | 0 |  | 1 | TRUE | wye
35 | LV_6239-2_0_4_load_44 | 45 | 0.0082658 | 0.0020716 | 0 | 0 |  | 1 | TRUE | wye
36 | LV_6239-2_0_4_load_52 | 48 | 0.0082629 | 0.0020709 | 0 | 0 |  | 1 | TRUE | wye
37 | LV_6239-2_0_4_load_50 | 49 | 0.010485 | 0.0026278 | 0 | 0 |  | 1 | TRUE | wye
38 | LV_6239-2_0_4_load_49 | 51 | 0.0082963 | 0.0020792 | 0 | 0 |  | 1 | TRUE | wye
39 | LV_6239-2_0_4_load_54 | 52 | 0.0065904 | 0.0016517 | 0 | 0 |  | 1 | TRUE | wye
40 | LV_6239-2_0_4_load_55 | 53 | 0.0042613 | 0.001068 | 0 | 0 |  | 1 | TRUE | wye

## ext_grid
| name | bus | vm_pu | va_degree | slack_weight | in_service
0 |  | 13 | 1 | 0 | 1 | TRUE

## line
| name | std_type | from_bus | to_bus | length_km | r_ohm_per_km | x_ohm_per_km | c_nf_per_km | g_us_per_km | max_i_ka | df | parallel | type | in_service
0 | LV_6239-2_0_4_line_0 |  | 0 | 1 | 0.029657 | 0.125 | 0.08 | 261 | 0 | 0.364 | 1 | 3 | cs | TRUE
1 | LV_6239-2_0_4_line_1 |  | 0 | 2 | 0.025799 | 0.125 | 0.08 | 261 | 0 | 0.364 | 1 | 3 | cs | TRUE
2 | LV_6239-2_0_4_line_2 |  | 1 | 3 | 0.011326 | 0.125 | 0.08 | 261 | 0 | 0.364 | 1 | 3 | cs | TRUE
3 | LV_6239-2_0_4_line_3 |  | 2 | 4 | 0.023674 | 0.125 | 0.08 | 261 | 0 | 0.364 | 1 | 1 | cs | TRUE
4 | LV_6239-2_0_4_line_4 |  | 2 | 5 | 0.029813 | 0.125 | 0.08 | 261 | 0 | 0.364 | 1 | 3 | cs | TRUE
5 | LV_6239-2_0_4_line_5 |  | 3 | 6 | 0.034856 | 0.125 | 0.08 | 261 | 0 | 0.364 | 1 | 3 | cs | TRUE
6 | LV_6239-2_0_4_line_6 |  | 4 | 7 | 0.059912 | 0.125 | 0.08 | 261 | 0 | 0.364 | 1 | 1 | cs | TRUE
7 | LV_6239-2_0_4_line_7 |  | 5 | 8 | 0.049968 | 0.125 | 0.08 | 261 | 0 | 0.364 | 1 | 3 | cs | TRUE
8 | LV_6239-2_0_4_line_8 |  | 6 | 9 | 0.036597 | 0.125 | 0.08 | 261 | 0 | 0.364 | 1 | 3 | cs | TRUE
9 | LV_6239-2_0_4_line_9 |  | 8 | 10 | 0.061523 | 0.125 | 0.08 | 261 | 0 | 0.364 | 1 | 3 | cs | TRUE
10 | LV_6239-2_0_4_line_10 |  | 9 | 22 | 0.026947 | 0.125 | 0.08 | 261 | 0 | 0.364 | 1 | 3 | cs | TRUE
11 | LV_6239-2_0_4_line_11 |  | 10 | 11 | 0.013302 | 0.125 | 0.08 | 261 | 0 | 0.364 | 1 | 3 | cs | TRUE
12 | LV_6239-2_0_4_line_12 |  | 11 | 12 | 0.00094076 | 0.125 | 0.08 | 261 | 0 | 0.364 | 1 | 3 | cs | TRUE
13 | LV_6239-2_0_4_line_13 |  | 12 | 13 | 0.043637 | 0.125 | 0.08 | 261 | 0 | 0.364 | 1 | 3 | cs | TRUE
14 | LV_6239-2_0_4_line_14 |  | 13 | 14 | 0.0012894 | 0.125 | 0.08 | 261 | 0 | 0.364 | 1 | 1 | cs | TRUE
15 | LV_6239-2_0_4_line_15 |  | 14 | 15 | 0.074407 | 0.125 | 0.08 | 261 | 0 | 0.364 | 1 | 1 | cs | TRUE
16 | LV_6239-2_0_4_line_16 |  | 15 | 16 | 0.046461 | 0.125 | 0.08 | 261 | 0 | 0.364 | 1 | 1 | cs | TRUE
17 | LV_6239-2_0_4_line_17 |  | 16 | 17 | 0.1416 | 0.125 | 0.08 | 261 | 0 | 0.364 | 1 | 1 | cs | TRUE
18 | LV_6239-2_0_4_line_18 |  | 16 | 18 | 0.020386 | 0.125 | 0.08 | 261 | 0 | 0.364 | 1 | 1 | cs | TRUE
19 | LV_6239-2_0_4_line_19 |  | 17 | 19 | 0.20157 | 0.125 | 0.08 | 261 | 0 | 0.364 | 1 | 1 | cs | TRUE
20 | LV_6239-2_0_4_line_20 |  | 17 | 20 | 0.1119 | 0.125 | 0.08 | 261 | 0 | 0.364 | 1 | 1 | cs | TRUE
21 | LV_6239-2_0_4_line_21 |  | 18 | 21 | 0.024269 | 0.125 | 0.08 | 261 | 0 | 0.364 | 1 | 1 | cs | TRUE
22 | LV_6239-2_0_4_line_22 |  | 19 | 32 | 0.032916 | 0.125 | 0.08 | 261 | 0 | 0.364 | 1 | 1 | cs | TRUE
23 | LV_6239-2_0_4_line_23 |  | 20 | 27 | 0.0026479 | 0.125 | 0.08 | 261 | 0 | 0.364 | 1 | 1 | cs | TRUE
24 | LV_6239-2_0_4_line_24 |  | 21 | 39 | 0.019056 | 0.125 | 0.08 | 261 | 0 | 0.364 | 1 | 1 | cs | TRUE
25 | LV_6239-2_0_4_line_25 |  | 22 | 23 | 0.02558 | 0.125 | 0.08 | 261 | 0 | 0.364 | 1 | 3 | cs | TRUE
26 | LV_6239-2_0_4_line_26 |  | 23 | 24 | 0.10691 | 0.125 | 0.08 | 261 | 0 | 0.364 | 1 | 3 | cs | TRUE
27 | LV_6239-2_0_4_line_27 |  | 24 | 25 | 0.071649 | 0.125 | 0.08 | 261 | 0 | 0.364 | 1 | 3 | cs | TRUE
28 | LV_6239-2_0_4_line_28 |  | 25 | 26 | 0.012253 | 0.125 | 0.08 | 261 | 0 | 0.364 | 1 | 3 | cs | TRUE
29 | LV_6239-2_0_4_line_29 |  | 26 | 46 | 0.059521 | 0.125 | 0.08 | 261 | 0 | 0.364 | 1 | 3 | cs | TRUE
30 | LV_6239-2_0_4_line_30 |  | 26 | 45 | 0.11515 | 0.125 | 0.08 | 261 | 0 | 0.364 | 1 | 1 | cs | TRUE
31 | LV_6239-2_0_4_line_31 |  | 27 | 28 | 0.011303 | 0.125 | 0.08 | 261 | 0 | 0.364 | 1 | 1 | cs | TRUE
32 | LV_6239-2_0_4_line_32 |  | 28 | 29 | 0.014021 | 0.125 | 0.08 | 261 | 0 | 0.364 | 1 | 1 | cs | TRUE
33 | LV_6239-2_0_4_line_33 |  | 29 | 30 | 0.0088191 | 0.125 | 0.08 | 261 | 0 | 0.364 | 1 | 1 | cs | TRUE
34 | LV_6239-2_0_4_line_34 |  | 30 | 31 | 0.0078708 | 0.125 | 0.08 | 261 | 0 | 0.364 | 1 | 1 | cs | TRUE
35 | LV_6239-2_0_4_line_35 |  | 32 | 33 | 0.12052 | 0.125 | 0.08 | 261 | 0 | 0.364 | 1 | 1 | cs | TRUE
36 | LV_6239-2_0_4_line_36 |  | 33 | 34 | 0.031566 | 0.125 | 0.08 | 261 | 0 | 0.364 | 1 | 1 | cs | TRUE
37 | LV_6239-2_0_4_line_37 |  | 34 | 40 | 0.084071 | 0.125 | 0.08 | 261 | 0 | 0.364 | 1 | 1 | cs | TRUE
38 | LV_6239-2_0_4_line_38 |  | 35 | 36 | 0.00027598 | 0.125 | 0.08 | 261 | 0 | 0.364 | 1 | 1 | cs | TRUE
39 | LV_6239-2_0_4_line_39 |  | 35 | 37 | 0.013228 | 0.125 | 0.08 | 261 | 0 | 0.364 | 1 | 1 | cs | TRUE
40 | LV_6239-2_0_4_line_40 |  | 36 | 38 | 0.024965 | 0.125 | 0.08 | 261 | 0 | 0.364 | 1 | 1 | cs | TRUE
41 | LV_6239-2_0_4_line_41 |  | 38 | 39 | 0.0022995 | 0.125 | 0.08 | 261 | 0 | 0.364 | 1 | 1 | cs | TRUE
42 | LV_6239-2_0_4_line_42 |  | 40 | 41 | 0.044672 | 0.125 | 0.08 | 261 | 0 | 0.364 | 1 | 1 | cs | TRUE
43 | LV_6239-2_0_4_line_43 |  | 41 | 42 | 0.010731 | 0.125 | 0.08 | 261 | 0 | 0.364 | 1 | 1 | cs | TRUE
44 | LV_6239-2_0_4_line_44 |  | 42 | 43 | 0.1836 | 0.125 | 0.08 | 261 | 0 | 0.364 | 1 | 1 | cs | TRUE
45 | LV_6239-2_0_4_line_45 |  | 43 | 44 | 0.25188 | 0.125 | 0.08 | 261 | 0 | 0.364 | 1 | 1 | cs | TRUE
46 | LV_6239-2_0_4_line_46 |  | 46 | 50 | 0.027881 | 0.125 | 0.08 | 261 | 0 | 0.364 | 1 | 1 | cs | TRUE
47 | LV_6239-2_0_4_line_47 |  | 46 | 48 | 0.017418 | 0.125 | 0.08 | 261 | 0 | 0.364 | 1 | 3 | cs | TRUE
48 | LV_6239-2_0_4_line_48 |  | 47 | 48 | 0.031455 | 0.125 | 0.08 | 261 | 0 | 0.364 | 1 | 3 | cs | TRUE
49 | LV_6239-2_0_4_line_49 |  | 47 | 49 | 0.08505 | 0.125 | 0.08 | 261 | 0 | 0.364 | 1 | 2 | cs | TRUE
50 | LV_6239-2_0_4_line_50 |  | 49 | 51 | 0.036548 | 0.125 | 0.08 | 261 | 0 | 0.364 | 1 | 1 | cs | TRUE
51 | LV_6239-2_0_4_line_51 |  | 50 | 52 | 0.1138 | 0.125 | 0.08 | 261 | 0 | 0.364 | 1 | 1 | cs | TRUE
52 | LV_6239-2_0_4_line_52 |  | 52 | 53 | 0.044375 | 0.125 | 0.08 | 261 | 0 | 0.364 | 1 | 1 | cs | TRUE

## trafo
| name | std_type | hv_bus | lv_bus | sn_mva | vn_hv_kv | vn_lv_kv | vk_percent | vkr_percent | pfe_kw | i0_percent | shift_degree | tap_side | tap_neutral | tap_min | tap_max | tap_step_percent | tap_step_degree | tap_pos | tap_phase_shifter | parallel | df | in_service
0 | LV_6239-2_0_4_trafo_11 | 0.63 MVA 20/0.4 kV | 54 | 13 | 0.63 | 20 | 0.4 | 6 | 1.206 | 1.65 | 0.2619 | 150 | hv | 0 | -2 | 2 | 2.5 | 0 | 0 | FALSE | 1 | 1 | TRUE

## line_geodata
| x0 | y0 | x1 | y1 | x2 | y2 | x3 | y3 | x4 | y4 | x5 | y5 | x6 | y6 | x7 | y7 | x8 | y8 | x9 | y9 | x10 | y10 | x11 | y11 | x12 | y12 | x13 | y13 | x14 | y14 | x15 | y15 | x16 | y16 | x17 | y17 | x18 | y18 | x19 | y19 | x20 | y20 | x21 | y21
0 | 2601114.0918 | 1128139.7104 | 2601114.0918 | 1128139.7104 | 2601113.2822 | 1128143.5121 | 2601112.85 | 1128147.8475 | 2601113.3191 | 1128152.5498 | 2601114.2043 | 1128157.3745 | 2601116.0679 | 1128162.0105 | 2601118.2321 | 1128166.3018 | 2601119.2893 | 1128167.9756
1 | 2601128.3792 | 1128118.4358 | 2601123.224 | 1128124.5379 | 2601118.7314 | 1128130.3288 | 2601116.1188 | 1128134.9751 | 2601114.0918 | 1128139.7104
2 | 2601125.7096 | 1128177.2987 | 2601125.503 | 1128177.0194 | 2601121.7365 | 1128171.8496 | 2601119.2893 | 1128167.9756
3 | 2601128.3792 | 1128118.4358 | 2601147.3067 | 1128132.656
4 | 2601128.3792 | 1128118.4358 | 2601133.0721 | 1128112.7783 | 2601136.378 | 1128108.3101 | 2601138.5052 | 1128103.9973 | 2601139.6384 | 1128100.0289 | 2601140.3709 | 1128096.883 | 2601140.4637 | 1128094.4485 | 2601140.5412 | 1128092.1474
5 | 2601125.7096 | 1128177.2987 | 2601136.3556 | 1128191.684 | 2601139.8292 | 1128197.1428 | 2601142.625 | 1128202.0791 | 2601144.5271 | 1128206.5038
6 | 2601147.3067 | 1128132.656 | 2601185.3445 | 1128161.2336 | 2601196.3859 | 1128166.7329
7 | 2601140.5412 | 1128092.1474 | 2601136.4887 | 1128092.4024 | 2601131.0956 | 1128092.9572 | 2601127.1123 | 1128093.6235 | 2601116.3412 | 1128096.4675 | 2601092.1318 | 1128103.8389
8 | 2601144.5271 | 1128206.5038 | 2601144.5271 | 1128206.5038 | 2601145.6974 | 1128210.8283 | 2601146.2822 | 1128214.8304 | 2601146.2891 | 1128219.0658 | 2601145.4408 | 1128223.8679 | 2601144.0457 | 1128227.7585 | 2601142.6198 | 1128230.9931 | 2601139.9304 | 1128234.8945 | 2601136.7018 | 1128238.4513 | 2601135.3547 | 1128239.5683
9 | 2601043.6812 | 1128137.2641 | 2601049.6862 | 1128127.1713 | 2601053.8399 | 1128120.6577 | 2601060.9055 | 1128115.7676 | 2601082.6254 | 1128106.7334 | 2601092.1318 | 1128103.8389
10 | 2601114.7292 | 1128256.9084 | 2601122.4008 | 1128250.3101 | 2601135.3547 | 1128239.5683
11 | 2601043.6812 | 1128137.2641 | 2601036.8795 | 1128148.696
12 | 2601036.8795 | 1128148.696 | 2601036.3984 | 1128149.5045
13 | 2601014.0857 | 1128187.0062 | 2601036.3984 | 1128149.5045
14 | 2601013.4265 | 1128188.1143 | 2601014.0857 | 1128187.0062
15 | 2600947.3597 | 1128199.0123 | 2600961.9001 | 1128204.3175 | 2600974.1417 | 1128206.5426 | 2600984.5886 | 1128206.5219 | 2600995.8601 | 1128204.5227 | 2601003.8191 | 1128200.1662 | 2601010.0451 | 1128193.7974 | 2601013.4265 | 1128188.1143
16 | 2600903.7134 | 1128183.0877 | 2600947.3597 | 1128199.0123
17 | 2600766.9296 | 1128145.6745 | 2600860.464 | 1128167.8745 | 2600872.5129 | 1128171.7002 | 2600903.7134 | 1128183.0877
18 | 2600903.7134 | 1128183.0877 | 2600920.6588 | 1128171.7543
19 | 2600766.9296 | 1128145.6745 | 2600685.96 | 1128126.4563 | 2600620.9142 | 1128111.0092 | 2600613.4798 | 1128108.3739 | 2600615.147 | 1128073.924 | 2600615.587 | 1128064.8196
20 | 2600766.9296 | 1128145.6745 | 2600778.641 | 1128138.1611 | 2600800.0974 | 1128137.4299 | 2600818.9656 | 1128134.1084 | 2600854.1055 | 1128127.8542 | 2600867.796 | 1128128.2229 | 2600872.5043 | 1128121.7869
21 | 2600934.0621 | 1128151.9188 | 2600929.6027 | 1128160.6471 | 2600923.5382 | 1128169.8285 | 2600920.6588 | 1128171.7543
22 | 2600615.587 | 1128064.8196 | 2600620.9416 | 1128063.4083 | 2600645.2503 | 1128050.8115
23 | 2600872.5043 | 1128121.7869 | 2600874.0677 | 1128119.6497
24 | 2600934.0621 | 1128151.9188 | 2600936.1223 | 1128147.8863 | 2600942.3767 | 1128134.7738
25 | 2601096.5186 | 1128274.6286 | 2601099.6318 | 1128269.8935 | 2601114.7292 | 1128256.9084
26 | 2601096.5186 | 1128274.6286 | 2601090.6253 | 1128272.3376 | 2601069.9864 | 1128270.5444 | 2601012.984 | 1128269.8794 | 2600990.2199 | 1128271.9984
27 | 2600990.2199 | 1128271.9984 | 2600934.771 | 1128277.1601 | 2600924.2317 | 1128277.9812 | 2600919.4682 | 1128280.5006
28 | 2600911.734 | 1128289.9186 | 2600914.4156 | 1128285.7058 | 2600919.3778 | 1128280.5485 | 2600919.4682 | 1128280.5006
29 | 2600897.212 | 1128345.2658 | 2600901.835 | 1128340.9199 | 2600905.8111 | 1128334.6062 | 2600907.9614 | 1128328.1923 | 2600907.947 | 1128321.1889 | 2600908.1491 | 1128308.4049 | 2600908.0654 | 1128300.779 | 2600909.2757 | 1128295.1986 | 2600911.734 | 1128289.9186
30 | 2600911.734 | 1128289.9186 | 2600917.1039 | 1128289.0968 | 2600926.1948 | 1128288.4866 | 2600935.8017 | 1128288.488 | 2600949.6534 | 1128290.2353 | 2600975.6847 | 1128295.286 | 2601006.4764 | 1128304.1506 | 2601024.0216 | 1128309.9514
31 | 2600880.7415 | 1128110.5271 | 2600880.7415 | 1128110.5271 | 2600874.0677 | 1128119.6497
32 | 2600880.7415 | 1128110.5271 | 2600883.7008 | 1128103.8909 | 2600887.433 | 1128098.2608
33 | 2600887.433 | 1128098.2608 | 2600892.3057 | 1128090.9101
34 | 2600896.6544 | 1128084.3498 | 2600892.3057 | 1128090.9101
35 | 2600702.6496 | 1127957.5647 | 2600697.0056 | 1127999.3178 | 2600694.2691 | 1128013.958 | 2600689.9767 | 1128023.3399 | 2600684.321 | 1128030.5651 | 2600645.2503 | 1128050.8115
36 | 2600702.6496 | 1127957.5647 | 2600705.6336 | 1127935.5321 | 2600708.9267 | 1127926.7998
37 | 2600754.6354 | 1127857.9997 | 2600745.1727 | 1127870.9716 | 2600724.8228 | 1127889.9231 | 2600716.5077 | 1127906.697 | 2600708.9267 | 1127926.7998
38 | 2600954.2333 | 1128109.9158 | 2600954.1145 | 1128110.1649
39 | 2600959.9281 | 1128097.9765 | 2600954.2333 | 1128109.9158
40 | 2600943.3666 | 1128132.6983 | 2600954.1145 | 1128110.1649
41 | 2600943.3666 | 1128132.6983 | 2600942.3767 | 1128134.7738
42 | 2600754.6354 | 1127857.9997 | 2600754.6064 | 1127841.7696 | 2600750.7344 | 1127813.5928
43 | 2600750.7344 | 1127813.5928 | 2600749.2735 | 1127802.9618
44 | 2600679.7765 | 1127637.0508 | 2600684.4979 | 1127653.7705 | 2600699.7667 | 1127674.9936 | 2600720.1277 | 1127702.0867 | 2600727.3305 | 1127713.5264 | 2600742.5045 | 1127753.7031 | 2600749.2735 | 1127802.9618
45 | 2600679.7765 | 1127637.0508 | 2600672.079 | 1127640.4184 | 2600664.8429 | 1127652.1567 | 2600655.1259 | 1127664.3061 | 2600634.2503 | 1127697.2646 | 2600631.1523 | 1127705.3016 | 2600630.5273 | 1127714.7728 | 2600632.1829 | 1127724.6666 | 2600632.1822 | 1127731.8702 | 2600628.2521 | 1127739.2956 | 2600622.2647 | 1127747.7325 | 2600618.7506 | 1127756.1808 | 2600616.0608 | 1127765.863 | 2600618.3326 | 1127778.0136 | 2600622.877 | 1127793.0546 | 2600623.9084 | 1127803.7711 | 2600622.2589 | 1127812.2084 | 2600618.9453 | 1127818.8001 | 2600611.0937 | 1127824.7801 | 2600598.0721 | 1127832.605 | 2600589.6041 | 1127839.8078 | 2600583.4011 | 1127848.8783
46 | 2600870.8709 | 1128354.0888 | 2600876.6336 | 1128352.9334 | 2600889.8388 | 1128349.1778 | 2600897.212 | 1128345.2658
47 | 2600897.212 | 1128345.2658 | 2600899.0523 | 1128352.2361 | 2600902.7575 | 1128355.2047 | 2600908.05 | 1128356.5505
48 | 2600934.9852 | 1128341.8472 | 2600930.3543 | 1128347.0602 | 2600925.1999 | 1128350.2832 | 2600916.5631 | 1128354.6619 | 2600908.05 | 1128356.5505
49 | 2600934.9852 | 1128341.8472 | 2600937.0965 | 1128339.0572 | 2600939.1312 | 1128332.9546 | 2600938.6159 | 1128326.6403 | 2600937.6691 | 1128321.571 | 2600935.4662 | 1128318.258 | 2600933.1786 | 1128314.8671 | 2600932.8555 | 1128311.4654 | 2600933.9345 | 1128308.3752 | 2600938.1952 | 1128305.919 | 2600946.9625 | 1128305.0643 | 2600958.2256 | 1128306.7112 | 2600967.2082 | 1128308.9803 | 2600980.2278 | 1128315.3457
50 | 2601011.1591 | 1128334.7784 | 2600983.0157 | 1128316.7087 | 2600980.2278 | 1128315.3457
51 | 2600870.8709 | 1128354.0888 | 2600828.6058 | 1128362.5652 | 2600823.0741 | 1128364.5766 | 2600818.3358 | 1128366.9994 | 2600815.3693 | 1128370.9454 | 2600814.5137 | 1128374.8472 | 2600816.6704 | 1128377.849 | 2600820.8382 | 1128378.4498 | 2600831.5317 | 1128375.4941 | 2600844.413 | 1128372.7388 | 2600852.0014 | 1128373.2289 | 2600862.5022 | 1128375.668
52 | 2600862.5022 | 1128375.668 | 2600865.7448 | 1128376.4212 | 2600873.2867 | 1128378.6899 | 2600886.822 | 1128382.816 | 2600895.6039 | 1128387.1415 | 2600902.728 | 1128393.0119

## bus_geodata
| x | y | coords
0 | 2601114.0918 | 1128139.7104
1 | 2601119.2893 | 1128167.9756
2 | 2601128.3792 | 1128118.4358
3 | 2601125.7096 | 1128177.2987
4 | 2601147.3067 | 1128132.656
5 | 2601140.5412 | 1128092.1474
6 | 2601144.5271 | 1128206.5038
7 | 2601196.3859 | 1128166.7329
8 | 2601092.1318 | 1128103.8389
9 | 2601135.3547 | 1128239.5683
10 | 2601043.6812 | 1128137.2641
11 | 2601036.8795 | 1128148.696
12 | 2601036.3984 | 1128149.5045
13 | 2601014.0857 | 1128187.0062
14 | 2601013.4265 | 1128188.1143
15 | 2600947.3597 | 1128199.0123
16 | 2600903.7134 | 1128183.0877
17 | 2600766.9296 | 1128145.6745
18 | 2600920.6588 | 1128171.7543
19 | 2600615.587 | 1128064.8196
20 | 2600872.5043 | 1128121.7869
21 | 2600934.0621 | 1128151.9188
22 | 2601114.7291 | 1128256.9084
23 | 2601096.5186 | 1128274.6286
24 | 2600990.2199 | 1128271.9984
25 | 2600919.4682 | 1128280.5006
26 | 2600911.734 | 1128289.9186
27 | 2600874.0677 | 1128119.6497
28 | 2600880.7415 | 1128110.5271
29 | 2600887.433 | 1128098.2608
30 | 2600892.3057 | 1128090.9101
31 | 2600896.6544 | 1128084.3498
32 | 2600645.2503 | 1128050.8115
33 | 2600702.6496 | 1127957.5647
34 | 2600708.9267 | 1127926.7998
35 | 2600954.2333 | 1128109.9158
36 | 2600954.1145 | 1128110.1649
37 | 2600959.9281 | 1128097.9765
38 | 2600943.3666 | 1128132.6983
39 | 2600942.3767 | 1128134.7738
40 | 2600754.6354 | 1127857.9997
41 | 2600750.7344 | 1127813.5928
42 | 2600749.2735 | 1127802.9618
43 | 2600679.7765 | 1127637.0508
44 | 2600583.4011 | 1127848.8783
45 | 2601024.0216 | 1128309.9514
46 | 2600897.212 | 1128345.2658
47 | 2600934.9852 | 1128341.8472
48 | 2600908.05 | 1128356.5505
49 | 2600980.2278 | 1128315.3457
50 | 2600870.8709 | 1128354.0888
51 | 2601011.1591 | 1128334.7784
52 | 2600862.5022 | 1128375.668
53 | 2600902.728 | 1128393.0119
54 | 2600903.7134 | 1128183.0877

## line_std_types
| c_nf_per_km | r_ohm_per_km | x_ohm_per_km | max_i_ka | type | q_mm2 | alpha | voltage_rating
NAYY 4x50 SE | 210 | 0.642 | 0.083 | 0.142 | cs | 50 | 0.00403 | LV
NAYY 4x120 SE | 264 | 0.225 | 0.08 | 0.242 | cs | 120 | 0.00403 | LV
NAYY 4x150 SE | 261 | 0.208 | 0.08 | 0.27 | cs | 150 | 0.00403 | LV
NA2XS2Y 1x95 RM/25 12/20 kV | 216 | 0.313 | 0.132 | 0.252 | cs | 95 | 0.00403 | MV
NA2XS2Y 1x185 RM/25 12/20 kV | 273 | 0.161 | 0.117 | 0.362 | cs | 185 | 0.00403 | MV
NA2XS2Y 1x240 RM/25 12/20 kV | 304 | 0.122 | 0.112 | 0.421 | cs | 240 | 0.00403 | MV
NA2XS2Y 1x95 RM/25 6/10 kV | 315 | 0.313 | 0.123 | 0.249 | cs | 95 | 0.00403 | MV
NA2XS2Y 1x185 RM/25 6/10 kV | 406 | 0.161 | 0.11 | 0.358 | cs | 185 | 0.00403 | MV
NA2XS2Y 1x240 RM/25 6/10 kV | 456 | 0.122 | 0.105 | 0.416 | cs | 240 | 0.00403 | MV
NA2XS2Y 1x150 RM/25 12/20 kV | 250 | 0.206 | 0.116 | 0.319 | cs | 150 | 0.00403 | MV
NA2XS2Y 1x120 RM/25 12/20 kV | 230 | 0.253 | 0.119 | 0.283 | cs | 120 | 0.00403 | MV
NA2XS2Y 1x70 RM/25 12/20 kV | 190 | 0.443 | 0.132 | 0.22 | cs | 70 | 0.00403 | MV
NA2XS2Y 1x150 RM/25 6/10 kV | 360 | 0.206 | 0.11 | 0.315 | cs | 150 | 0.00403 | MV
NA2XS2Y 1x120 RM/25 6/10 kV | 340 | 0.253 | 0.113 | 0.28 | cs | 120 | 0.00403 | MV
NA2XS2Y 1x70 RM/25 6/10 kV | 280 | 0.443 | 0.123 | 0.217 | cs | 70 | 0.00403 | MV
N2XS(FL)2Y 1x120 RM/35 64/110 kV | 112 | 0.153 | 0.166 | 0.366 | cs | 120 | 0.00393 | HV
N2XS(FL)2Y 1x185 RM/35 64/110 kV | 125 | 0.099 | 0.156 | 0.457 | cs | 185 | 0.00393 | HV
N2XS(FL)2Y 1x240 RM/35 64/110 kV | 135 | 0.075 | 0.149 | 0.526 | cs | 240 | 0.00393 | HV
N2XS(FL)2Y 1x300 RM/35 64/110 kV | 144 | 0.06 | 0.144 | 0.588 | cs | 300 | 0.00393 | HV
15-AL1/3-ST1A 0.4 | 11 | 1.8769 | 0.35 | 0.105 | ol | 16 | 0.00403 | LV
24-AL1/4-ST1A 0.4 | 11.25 | 1.2012 | 0.335 | 0.14 | ol | 24 | 0.00403 | LV
48-AL1/8-ST1A 0.4 | 12.2 | 0.5939 | 0.3 | 0.21 | ol | 48 | 0.00403 | LV
94-AL1/15-ST1A 0.4 | 13.2 | 0.306 | 0.29 | 0.35 | ol | 94 | 0.00403 | LV
34-AL1/6-ST1A 10.0 | 9.7 | 0.8342 | 0.36 | 0.17 | ol | 34 | 0.00403 | MV
48-AL1/8-ST1A 10.0 | 10.1 | 0.5939 | 0.35 | 0.21 | ol | 48 | 0.00403 | MV
70-AL1/11-ST1A 10.0 | 10.4 | 0.4132 | 0.339 | 0.29 | ol | 70 | 0.00403 | MV
94-AL1/15-ST1A 10.0 | 10.75 | 0.306 | 0.33 | 0.35 | ol | 94 | 0.00403 | MV
122-AL1/20-ST1A 10.0 | 11.1 | 0.2376 | 0.323 | 0.41 | ol | 122 | 0.00403 | MV
149-AL1/24-ST1A 10.0 | 11.25 | 0.194 | 0.315 | 0.47 | ol | 149 | 0.00403 | MV
34-AL1/6-ST1A 20.0 | 9.15 | 0.8342 | 0.382 | 0.17 | ol | 34 | 0.00403 | MV
48-AL1/8-ST1A 20.0 | 9.5 | 0.5939 | 0.372 | 0.21 | ol | 48 | 0.00403 | MV
70-AL1/11-ST1A 20.0 | 9.7 | 0.4132 | 0.36 | 0.29 | ol | 70 | 0.00403 | MV
94-AL1/15-ST1A 20.0 | 10 | 0.306 | 0.35 | 0.35 | ol | 94 | 0.00403 | MV
122-AL1/20-ST1A 20.0 | 10.3 | 0.2376 | 0.344 | 0.41 | ol | 122 | 0.00403 | MV
149-AL1/24-ST1A 20.0 | 10.5 | 0.194 | 0.337 | 0.47 | ol | 149 | 0.00403 | MV
184-AL1/30-ST1A 20.0 | 10.75 | 0.1571 | 0.33 | 0.535 | ol | 184 | 0.00403 | MV
243-AL1/39-ST1A 20.0 | 11 | 0.1188 | 0.32 | 0.645 | ol | 243 | 0.00403 | MV
48-AL1/8-ST1A 110.0 | 8 | 0.5939 | 0.46 | 0.21 | ol | 48 | 0.00403 | HV
70-AL1/11-ST1A 110.0 | 8.4 | 0.4132 | 0.45 | 0.29 | ol | 70 | 0.00403 | HV
94-AL1/15-ST1A 110.0 | 8.65 | 0.306 | 0.44 | 0.35 | ol | 94 | 0.00403 | HV
122-AL1/20-ST1A 110.0 | 8.5 | 0.2376 | 0.43 | 0.41 | ol | 122 | 0.00403 | HV
149-AL1/24-ST1A 110.0 | 8.75 | 0.194 | 0.41 | 0.47 | ol | 149 | 0.00403 | HV
184-AL1/30-ST1A 110.0 | 8.8 | 0.1571 | 0.4 | 0.535 | ol | 184 | 0.00403 | HV
243-AL1/39-ST1A 110.0 | 9 | 0.1188 | 0.39 | 0.645 | ol | 243 | 0.00403 | HV
305-AL1/39-ST1A 110.0 | 9.2 | 0.0949 | 0.38 | 0.74 | ol | 305 | 0.00403 | HV
490-AL1/64-ST1A 110.0 | 9.75 | 0.059 | 0.37 | 0.96 | ol | 490 | 0.00403 | HV
679-AL1/86-ST1A 110.0 | 9.95 | 0.042 | 0.36 | 1.15 | ol | 679 | 0.00403 | HV
490-AL1/64-ST1A 220.0 | 10 | 0.059 | 0.285 | 0.96 | ol | 490 | 0.00403 | HV
679-AL1/86-ST1A 220.0 | 11.7 | 0.042 | 0.275 | 1.15 | ol | 679 | 0.00403 | HV
490-AL1/64-ST1A 380.0 | 11 | 0.059 | 0.253 | 0.96 | ol | 490 | 0.00403 | HV
679-AL1/86-ST1A 380.0 | 14.6 | 0.042 | 0.25 | 1.15 | ol | 679 | 0.00403 | HV

## trafo_std_types
| i0_percent | pfe_kw | vkr_percent | sn_mva | vn_lv_kv | vn_hv_kv | vk_percent | shift_degree | vector_group | tap_side | tap_neutral | tap_min | tap_max | tap_step_degree | tap_step_percent | tap_phase_shifter
160 MVA 380/110 kV | 0.06 | 60 | 0.25 | 160 | 110 | 380 | 12.2 | 0 | Yy0 | hv | 0 | -9 | 9 | 0 | 1.5 | FALSE
100 MVA 220/110 kV | 0.06 | 55 | 0.26 | 100 | 110 | 220 | 12 | 0 | Yy0 | hv | 0 | -9 | 9 | 0 | 1.5 | FALSE
63 MVA 110/20 kV | 0.04 | 22 | 0.32 | 63 | 20 | 110 | 18 | 150 | YNd5 | hv | 0 | -9 | 9 | 0 | 1.5 | FALSE
40 MVA 110/20 kV | 0.05 | 18 | 0.34 | 40 | 20 | 110 | 16.2 | 150 | YNd5 | hv | 0 | -9 | 9 | 0 | 1.5 | FALSE
25 MVA 110/20 kV | 0.07 | 14 | 0.41 | 25 | 20 | 110 | 12 | 150 | YNd5 | hv | 0 | -9 | 9 | 0 | 1.5 | FALSE
63 MVA 110/10 kV | 0.04 | 22 | 0.32 | 63 | 10 | 110 | 18 | 150 | YNd5 | hv | 0 | -9 | 9 | 0 | 1.5 | FALSE
40 MVA 110/10 kV | 0.05 | 18 | 0.34 | 40 | 10 | 110 | 16.2 | 150 | YNd5 | hv | 0 | -9 | 9 | 0 | 1.5 | FALSE
25 MVA 110/10 kV | 0.07 | 14 | 0.41 | 25 | 10 | 110 | 12 | 150 | YNd5 | hv | 0 | -9 | 9 | 0 | 1.5 | FALSE
0.25 MVA 20/0.4 kV | 0.32 | 0.8 | 1.44 | 0.25 | 0.4 | 20 | 6 | 150 | Yzn5 | hv | 0 | -2 | 2 | 0 | 2.5 | FALSE
0.4 MVA 20/0.4 kV | 0.3375 | 1.35 | 1.425 | 0.4 | 0.4 | 20 | 6 | 150 | Dyn5 | hv | 0 | -2 | 2 | 0 | 2.5 | FALSE
0.63 MVA 20/0.4 kV | 0.2619 | 1.65 | 1.206 | 0.63 | 0.4 | 20 | 6 | 150 | Dyn5 | hv | 0 | -2 | 2 | 0 | 2.5 | FALSE
0.25 MVA 10/0.4 kV | 0.24 | 0.6 | 1.2 | 0.25 | 0.4 | 10 | 4 | 150 | Dyn5 | hv | 0 | -2 | 2 | 0 | 2.5 | FALSE
0.4 MVA 10/0.4 kV | 0.2375 | 0.95 | 1.325 | 0.4 | 0.4 | 10 | 4 | 150 | Dyn5 | hv | 0 | -2 | 2 | 0 | 2.5 | FALSE
0.63 MVA 10/0.4 kV | 0.1873 | 1.18 | 1.0794 | 0.63 | 0.4 | 10 | 4 | 150 | Dyn5 | hv | 0 | -2 | 2 | 0 | 2.5 | FALSE

## trafo3w_std_types
| sn_hv_mva | sn_mv_mva | sn_lv_mva | vn_hv_kv | vn_mv_kv | vn_lv_kv | vk_hv_percent | vk_mv_percent | vk_lv_percent | vkr_hv_percent | vkr_mv_percent | vkr_lv_percent | pfe_kw | i0_percent | shift_mv_degree | shift_lv_degree | vector_group | tap_side | tap_neutral | tap_min | tap_max | tap_step_percent
63/25/38 MVA 110/20/10 kV | 63 | 25 | 38 | 110 | 20 | 10 | 10.4 | 10.4 | 10.4 | 0.28 | 0.32 | 0.35 | 35 | 0.89 | 0 | 0 | YN0yn0yn0 | hv | 0 | -10 | 10 | 1.2
63/25/38 MVA 110/10/10 kV | 63 | 25 | 38 | 110 | 10 | 10 | 10.4 | 10.4 | 10.4 | 0.28 | 0.32 | 0.35 | 35 | 0.89 | 0 | 0 | YN0yn0yn0 | hv | 0 | -10 | 10 | 1.2

## fuse_std_types
| fuse_type | i_rated_a | t_avg | t_min | t_total | x_avg | x_min | x_total
HV 100A | HV 100A | 100 | 0 | [10.0, 3.64, 0.854, 0.281, 0.1, 0.0531, 0.022, 0.01] | [10.0, 4.267, 1.21, 0.403, 0.1, 0.058, 0.022, 0.01] | 0 | [300.0, 350.0, 450.0, 550.0, 700.0, 850.0, 1200.0, 1752.0] | [600.0, 700.0, 900.0, 1150.0, 1665.0, 2000.0, 3000.0, 4313.0]
HV 10A | HV 10A | 10 | 0 | [10.0, 1675.0, 0.344, 0.156, 0.1, 0.0417, 0.0171, 0.01] | [10.0, 1.3, 0.3, 0.155, 0.1, 0.0555, 0.023, 0.01] | 0 | [30.0, 32.0, 35.0, 37.0, 39.0, 50.0, 70.0, 88.0] | [60.0, 70.0, 80.0, 87.0, 94.0, 110.0, 150.0, 216.0]
HV 125A | HV 125A | 125 | 0 | [10.0, 1.82, 0.344, 0.1, 0.0467, 0.0269, 0.01] | [10.0, 2.478, 0.426, 0.1, 0.0427, 0.0211, 0.01] | 0 | [375.0, 500.0, 700.0, 925.0, 1200.0, 1500.0, 2341.0] | [750.0, 1000.0, 1500.0, 2200.0, 3000.0, 4000.0, 5765.0]
HV 160A | HV 160A | 160 | 0 | [10.0, 4.15, 1.03, 0.198, 0.1, 0.051, 0.0172, 0.01] | [10.0, 2.3, 0.734, 0.274, 0.1, 0.046, 0.0177, 0.01] | 0 | [480.0, 550.0, 700.0, 1000.0, 1260.0, 1600.0, 2500.0, 3227.0] | [960.0, 1300.0, 1700.0, 2200.0, 2996.0, 4000.0, 6000.0, 7946.0]
HV 16A | HV 16A | 16 | 0 | [10.0, 0.352, 0.164, 0.1, 0.0649, 0.0342, 0.01] | [10.0, 2.34, 0.722, 0.181, 0.1, 0.055, 0.0296, 0.01] | 0 | [48.0, 60.0, 65.0, 71.0, 80.0, 100.0, 162.0] | [96.0, 110.0, 125.0, 150.0, 168.0, 200.0, 250.0, 398.0]
HV 200A | HV 200A | 200 | 0 | [10.0, 4.267, 1.21, 0.403, 0.1, 0.058, 0.022, 0.01] | [10.0, 3.73, 1.654, 0.328, 0.1, 0.0531, 0.019, 0.01] | 0 | [600.0, 700.0, 900.0, 1150.0, 1665.0, 2000.0, 3000.0, 4313.0] | [1200.0, 1500.0, 1800.0, 2700.0, 3960.0, 5000.0, 7500.0, 10620.0]
HV 20A | HV 20A | 20 | 0 | [10.0, 1.3, 0.3, 0.155, 0.1, 0.0555, 0.023, 0.01] | [10.0, 1.3, 0.161, 0.1, 0.0611, 0.0399, 0.0141, 0.01] | 0 | [60.0, 70.0, 80.0, 87.0, 94.0, 110.0, 150.0, 216.0] | [120.0, 150.0, 200.0, 223.0, 260.0, 300.0, 450.0, 532.0]
HV 25A | HV 25A | 25 | 0 | [10.0, 2.512, 0.833, 0.299, 0.1, 0.0372, 0.0223, 0.01] | [10.0, 3.125, 0.597, 0.198, 0.1, 0.0378, 0.022, 0.01] | 0 | [75.0, 82.0, 90.0, 100.0, 124.0, 170.0, 200.0, 289.0] | [150.0, 170.0, 210.0, 250.0, 294.0, 400.0, 500.0, 711.0]
HV 31.5A | HV 31.5A | 31.5 | 0 | [10.0, 2.34, 0.722, 0.181, 0.1, 0.055, 0.0296, 0.01] | [10.0, 2.84, 0.368, 0.164, 0.1, 0.0621, 0.0378, 0.0195, 0.01] | 0 | [95.0, 110.0, 125.0, 150.0, 165.0, 200.0, 250.0, 390.0] | [189.0, 220.0, 300.0, 350.0, 393.0, 450.0, 530.0, 700.0, 960.0]
HV 40A | HV 40A | 40 | 0 | [10.0, 1.3, 0.161, 0.1, 0.0611, 0.0399, 0.0141, 0.01] | [10.0, 2.05, 0.369, 0.198, 0.1, 0.051, 0.0298, 0.01] | 0 | [120.0, 150.0, 200.0, 223.0, 260.0, 300.0, 450.0, 532.0] | [240.0, 300.0, 400.0, 450.0, 530.0, 650.0, 800.0, 1311.0]
HV 50A | HV 50A | 50 | 0 | [10.0, 3.215, 0.597, 0.198, 0.1, 0.0378, 0.022, 0.01] | [10.0, 3.64, 0.854, 0.281, 0.1, 0.0531, 0.022, 0.01] | 0 | [150.0, 170.0, 210.0, 250.0, 294.0, 400.0, 500.0, 711.0] | [300.0, 350.0, 450.0, 550.0, 700.0, 850.0, 1200.0, 1752.0]
HV 6.3A | HV 6.3A | 6.3 | 0 | [10.0, 1.39, 0.344, 0.168, 0.1, 0.056, 0.0263, 0.01] | [10.0, 1.711, 0.516, 0.198, 0.1, 0.0634, 0.0303, 0.01] | 0 | [19.0, 19.5, 20.4, 20.8, 22.0, 25.0, 32.0, 48.0] | [38.0, 40.0, 43.0, 48.0, 53.0, 60.0, 75.0, 118.0]
HV 63A | HV 63A | 63 | 0 | [10.0, 2.84, 0.368, 0.164, 0.1, 0.0621, 0.0378, 0.0195, 0.01] | [10.0, 1.82, 0.344, 0.1, 0.0467, 0.0269, 0.01] | 0 | [189.0, 220.0, 300.0, 350.0, 393.0, 450.0, 530.0, 700.0, 961.0] | [378.0, 500.0, 700.0, 934.0, 1200.0, 1500.0, 2366.0]
HV 80A | HV 80A | 80 | 0 | [10.0, 2.05, 0.369, 0.198, 0.1, 0.051, 0.0298, 0.01] | [10.0, 4.15, 1.03, 0.198, 0.1, 0.051, 0.0172, 0.01] | 0 | [240.0, 300.0, 400.0, 450.0, 530.0, 650.0, 800.0, 1311.0] | [480.0, 550.0, 700.0, 1000.0, 1260.0, 1600.0, 2500.0, 3227.0]
Siemens NH-1-100 | Siemens NH-1-100 | 100 | [5400.0, 2000.0, 400.0, 20.0, 1.0, 0.2, 0.012, 0.004] | 0 | 0 | [150.0, 190.0, 250.0, 430.0, 900.0, 1250.0, 2700.0, 3600.0] | 0 | 0
Siemens NH-1-125 | Siemens NH-1-125 | 125 | [4800.0, 120.0, 7.0, 0.1, 0.004] | 0 | 0 | [180.0, 400.0, 740.0, 2000.0, 4250.0] | 0 | 0
Siemens NH-1-16 | Siemens NH-1-16 | 16 | [4000.0, 400.0, 2.0, 0.1, 0.04, 0.01] | 0 | 0 | [26.0, 35.0, 75.0, 150.0, 200.0, 300.0] | 0 | 0
Siemens NH-1-160 | Siemens NH-1-160 | 160 | [4800.0, 120.0, 7.0, 0.1, 0.004] | 0 | 0 | [210.0, 500.0, 900.0, 2300.0, 5000.0] | 0 | 0
Siemens NH-1-25 | Siemens NH-1-25 | 25 | [4000.0, 1000.0, 10.0, 0.2, 0.02, 0.01] | 0 | 0 | [40.0, 50.0, 100.0, 210.0, 400.0, 500.0] | 0 | 0
Siemens NH-1-50 | Siemens NH-1-50 | 50 | [4000.0, 40.0, 4.0, 1.0, 0.02, 0.01] | 0 | 0 | [86.0, 200.0, 300.0, 400.0, 1000.0, 1280.0] | 0 | 0
Siemens NH-1-63 | Siemens NH-1-63 | 63 | [4000.0, 100.0, 10.0, 2.0, 0.04, 0.01] | 0 | 0 | [100.0, 200.0, 300.0, 400.0, 1000.0, 1500.0] | 0 | 0
Siemens NH-1-80 | Siemens NH-1-80 | 80 | [4800.0, 120.0, 7.0, 0.1, 0.01] | 0 | 0 | [150.58, 250.0, 450.0, 1150.0, 2470.0] | 0 | 0
Siemens NH-2-1000 | Siemens NH-2-1000 | 1000 | [4800.0, 120.0, 7.0, 0.1, 0.004] | 0 | 0 | [1900.0, 3500.0, 8400.0, 24000.0, 52000.0] | 0 | 0
Siemens NH-2-200 | Siemens NH-2-200 | 200 | [4800.0, 120.0, 7.0, 0.1, 0.004] | 0 | 0 | [280.0, 650.0, 1200.0, 3000.0, 7000.0] | 0 | 0
Siemens NH-2-224 | Siemens NH-2-224 | 224 | [4800.0, 120.0, 7.0, 0.2, 0.04, 0.004] | 0 | 0 | [400.0, 750.0, 1453.0, 3025.0, 4315.0, 7600.0] | 0 | 0
Siemens NH-2-250 | Siemens NH-2-250 | 250 | [4800.0, 120.0, 7.0, 0.1, 0.004] | 0 | 0 | [450.0, 800.0, 1650.0, 4000.0, 8500.0] | 0 | 0
Siemens NH-2-315 | Siemens NH-2-315 | 315 | [4800.0, 120.0, 7.0, 0.1, 0.004] | 0 | 0 | [550.0, 920.0, 1900.0, 5000.0, 11000.0] | 0 | 0
Siemens NH-2-355 | Siemens NH-2-355 | 355 | [4800.0, 120.0, 6.0, 0.1, 0.004] | 0 | 0 | [650.0, 1116.27, 2350.0, 5840.0, 12790.0] | 0 | 0
Siemens NH-2-400 | Siemens NH-2-400 | 400 | [4800.0, 120.0, 7.0, 0.1, 0.004] | 0 | 0 | [720.0, 1350.0, 2800.0, 6500.0, 15000.0] | 0 | 0
Siemens NH-2-425 | Siemens NH-2-425 | 425 | [4800.0, 120.0, 7.0, 0.1, 0.004] | 0 | 0 | [850.0, 1500.0, 3050.0, 7500.0, 16500.0] | 0 | 0
Siemens NH-2-630 | Siemens NH-2-630 | 630 | [4800.0, 120.0, 7.0, 0.1, 0.004] | 0 | 0 | [1200.0, 2000.0, 4800.0, 12000.0, 26000.0] | 0 | 0

## dtypes
| element | column | dtype
0 | bus | name | object
1 | bus | vn_kv | float64
2 | bus | type | object
3 | bus | zone | object
4 | bus | in_service | bool
5 | load | name | object
6 | load | bus | uint32
7 | load | p_mw | float64
8 | load | q_mvar | float64
9 | load | const_z_percent | float64
10 | load | const_i_percent | float64
11 | load | sn_mva | float64
12 | load | scaling | float64
13 | load | in_service | bool
14 | load | type | object
15 | ext_grid | name | object
16 | ext_grid | bus | uint32
17 | ext_grid | vm_pu | float64
18 | ext_grid | va_degree | float64
19 | ext_grid | slack_weight | float64
20 | ext_grid | in_service | bool
21 | line | name | object
22 | line | std_type | object
23 | line | from_bus | uint32
24 | line | to_bus | uint32
25 | line | length_km | float64
26 | line | r_ohm_per_km | float64
27 | line | x_ohm_per_km | float64
28 | line | c_nf_per_km | float64
29 | line | g_us_per_km | float64
30 | line | max_i_ka | float64
31 | line | df | float64
32 | line | parallel | uint32
33 | line | type | object
34 | line | in_service | bool
35 | trafo | name | object
36 | trafo | std_type | object
37 | trafo | hv_bus | uint32
38 | trafo | lv_bus | uint32
39 | trafo | sn_mva | float64
40 | trafo | vn_hv_kv | float64
41 | trafo | vn_lv_kv | float64
42 | trafo | vk_percent | float64
43 | trafo | vkr_percent | float64
44 | trafo | pfe_kw | float64
45 | trafo | i0_percent | float64
46 | trafo | shift_degree | float64
47 | trafo | tap_side | object
48 | trafo | tap_neutral | int32
49 | trafo | tap_min | int32
50 | trafo | tap_max | int32
51 | trafo | tap_step_percent | float64
52 | trafo | tap_step_degree | float64
53 | trafo | tap_pos | int32
54 | trafo | tap_phase_shifter | bool
55 | trafo | parallel | uint32
56 | trafo | df | float64
57 | trafo | in_service | bool
58 | line_geodata | coords | object
59 | bus_geodata | x | float64
60 | bus_geodata | y | float64
61 | bus_geodata | coords | object

## parameters
| version | format_version | converged | OPF_converged | name | f_hz | sn_mva
0 | 2.14.6 | 2.14.0 | FALSE | FALSE |  | 50 | 1