## bus
| name | vn_kv | type | zone | in_service
0 | bus_LV_6239-3_0_9_node_0 | 0.4 | n |  | TRUE
1 | bus_LV_6239-3_0_9_node_1 | 0.4 | n |  | TRUE
2 | bus_LV_6239-3_0_9_node_3 | 0.4 | n |  | TRUE
3 | bus_LV_6239-3_0_9_node_4 | 0.4 | n |  | TRUE
4 | bus_LV_6239-3_0_9_node_6 | 0.4 | n |  | TRUE
5 | bus_LV_6239-3_0_9_node_5 | 0.4 | n |  | TRUE
6 | bus_LV_6239-3_0_9_node_7 | 0.4 | n |  | TRUE
7 | bus_LV_6239-3_0_9_node_8 | 0.4 | n |  | TRUE
8 | bus_LV_6239-3_0_9_node_9 | 0.4 | n |  | TRUE
9 | bus_LV_6239-3_0_9_node_23 | 0.4 | n |  | TRUE
10 | bus_LV_6239-3_0_9_node_21 | 0.4 | n |  | TRUE
11 | bus_LV_6239-3_0_9_node_10 | 0.4 | n |  | TRUE
12 | bus_LV_6239-3_0_9_node_11 | 0.4 | n |  | TRUE
13 | bus_LV_6239-3_0_9_node_12 | 0.4 | n |  | TRUE
14 | bus_LV_6239-3_0_9_node_13 | 0.4 | n |  | TRUE
15 | bus_LV_6239-3_0_9_node_28 | 0.4 | n |  | TRUE
16 | bus_LV_6239-3_0_9_node_29 | 0.4 | n |  | TRUE
17 | bus_LV_6239-3_0_9_node_30 | 0.4 | n |  | TRUE
18 | bus_LV_6239-3_0_9_node_31 | 0.4 | n |  | TRUE
19 | bus_LV_6239-3_0_9_node_14 | 0.4 | n |  | TRUE
20 | bus_LV_6239-3_0_9_node_18 | 0.4 | n |  | TRUE
21 | bus_LV_6239-3_0_9_node_16 | 0.4 | n |  | TRUE
22 | bus_LV_6239-3_0_9_node_15 | 0.4 | n |  | TRUE
23 | bus_LV_6239-3_0_9_node_17 | 0.4 | n |  | TRUE
24 | bus_LV_6239-3_0_9_node_19 | 0.4 | n |  | TRUE
25 | bus_LV_6239-3_0_9_node_20 | 0.4 | n |  | TRUE
26 | bus_LV_6239-3_0_9_node_38 | 0.4 | n |  | TRUE
27 | bus_LV_6239-3_0_9_node_35 | 0.4 | n |  | TRUE
28 | bus_LV_6239-3_0_9_node_32 | 0.4 | n |  | TRUE
29 | bus_LV_6239-3_0_9_node_33 | 0.4 | n |  | TRUE
30 | bus_LV_6239-3_0_9_node_40 | 0.4 | n |  | TRUE
31 | bus_LV_6239-3_0_9_node_36 | 0.4 | n |  | TRUE
32 | bus_LV_6239-3_0_9_node_22 | 0.4 | n |  | TRUE
33 | bus_LV_6239-3_0_9_node_24 | 0.4 | n |  | TRUE
34 | bus_LV_6239-3_0_9_node_25 | 0.4 | n |  | TRUE
35 | bus_LV_6239-3_0_9_node_26 | 0.4 | n |  | TRUE
36 | bus_LV_6239-3_0_9_node_27 | 0.4 | n |  | TRUE
37 | bus_LV_6239-3_0_9_node_124 | 0.4 | n |  | TRUE
38 | bus_LV_6239-3_0_9_node_125 | 0.4 | n |  | TRUE
39 | bus_LV_6239-3_0_9_node_57 | 0.4 | n |  | TRUE
40 | bus_LV_6239-3_0_9_node_34 | 0.4 | n |  | TRUE
41 | bus_LV_6239-3_0_9_node_77 | 0.4 | n |  | TRUE
42 | bus_LV_6239-3_0_9_node_71 | 0.4 | n |  | TRUE
43 | bus_LV_6239-3_0_9_node_78 | 0.4 | n |  | TRUE
44 | bus_LV_6239-3_0_9_node_37 | 0.4 | n |  | TRUE
45 | bus_LV_6239-3_0_9_node_39 | 0.4 | n |  | TRUE
46 | bus_LV_6239-3_0_9_node_41 | 0.4 | n |  | TRUE
47 | bus_LV_6239-3_0_9_node_42 | 0.4 | n |  | TRUE
48 | bus_LV_6239-3_0_9_node_43 | 0.4 | n |  | TRUE
49 | bus_LV_6239-3_0_9_node_58 | 0.4 | n |  | TRUE
50 | bus_LV_6239-3_0_9_node_44 | 0.4 | n |  | TRUE
51 | bus_LV_6239-3_0_9_node_59 | 0.4 | n |  | TRUE
52 | bus_LV_6239-3_0_9_node_51 | 0.4 | n |  | TRUE
53 | bus_LV_6239-3_0_9_node_53 | 0.4 | n |  | TRUE
54 | bus_LV_6239-3_0_9_node_52 | 0.4 | n |  | TRUE
55 | bus_LV_6239-3_0_9_node_54 | 0.4 | n |  | TRUE
56 | bus_LV_6239-3_0_9_node_45 | 0.4 | n |  | TRUE
57 | bus_LV_6239-3_0_9_node_46 | 0.4 | n |  | TRUE
58 | bus_LV_6239-3_0_9_node_47 | 0.4 | n |  | TRUE
59 | bus_LV_6239-3_0_9_node_48 | 0.4 | n |  | TRUE
60 | bus_LV_6239-3_0_9_node_49 | 0.4 | n |  | TRUE
61 | bus_LV_6239-3_0_9_node_50 | 0.4 | n |  | TRUE
62 | bus_LV_6239-3_0_9_node_55 | 0.4 | n |  | TRUE
63 | bus_LV_6239-3_0_9_node_56 | 0.4 | n |  | TRUE
64 | bus_LV_6239-3_0_9_node_82 | 0.4 | n |  | TRUE
65 | bus_LV_6239-3_0_9_node_81 | 0.4 | n |  | TRUE
66 | bus_LV_6239-3_0_9_node_83 | 0.4 | n |  | TRUE
67 | bus_LV_6239-3_0_9_node_79 | 0.4 | n |  | TRUE
68 | bus_LV_6239-3_0_9_node_72 | 0.4 | n |  | TRUE
69 | bus_LV_6239-3_0_9_node_60 | 0.4 | n |  | TRUE
70 | bus_LV_6239-3_0_9_node_61 | 0.4 | n |  | TRUE
71 | bus_LV_6239-3_0_9_node_70 | 0.4 | n |  | TRUE
72 | bus_LV_6239-3_0_9_node_74 | 0.4 | n |  | TRUE
73 | bus_LV_6239-3_0_9_node_62 | 0.4 | n |  | TRUE
74 | bus_LV_6239-3_0_9_node_63 | 0.4 | n |  | TRUE
75 | bus_LV_6239-3_0_9_node_64 | 0.4 | n |  | TRUE
76 | bus_LV_6239-3_0_9_node_65 | 0.4 | n |  | TRUE
77 | bus_LV_6239-3_0_9_node_66 | 0.4 | n |  | TRUE
78 | bus_LV_6239-3_0_9_node_67 | 0.4 | n |  | TRUE
79 | bus_LV_6239-3_0_9_node_68 | 0.4 | n |  | TRUE
80 | bus_LV_6239-3_0_9_node_69 | 0.4 | n |  | TRUE
81 | bus_LV_6239-3_0_9_node_86 | 0.4 | n |  | TRUE
82 | bus_LV_6239-3_0_9_node_87 | 0.4 | n |  | TRUE
83 | bus_LV_6239-3_0_9_node_75 | 0.4 | n |  | TRUE
84 | bus_LV_6239-3_0_9_node_76 | 0.4 | n |  | TRUE
85 | bus_LV_6239-3_0_9_node_73 | 0.4 | n |  | TRUE
86 | bus_LV_6239-3_0_9_node_80 | 0.4 | n |  | TRUE
87 | bus_LV_6239-3_0_9_node_90 | 0.4 | n |  | TRUE
88 | bus_LV_6239-3_0_9_node_99 | 0.4 | n |  | TRUE
89 | bus_LV_6239-3_0_9_node_91 | 0.4 | n |  | TRUE
90 | bus_LV_6239-3_0_9_node_84 | 0.4 | n |  | TRUE
91 | bus_LV_6239-3_0_9_node_85 | 0.4 | n |  | TRUE
92 | bus_LV_6239-3_0_9_node_88 | 0.4 | n |  | TRUE
93 | bus_LV_6239-3_0_9_node_89 | 0.4 | n |  | TRUE
94 | bus_LV_6239-3_0_9_node_107 | 0.4 | n |  | TRUE
95 | bus_LV_6239-3_0_9_node_108 | 0.4 | n |  | TRUE
96 | bus_LV_6239-3_0_9_node_109 | 0.4 | n |  | TRUE
97 | bus_LV_6239-3_0_9_node_95 | 0.4 | n |  | TRUE
98 | bus_LV_6239-3_0_9_node_96 | 0.4 | n |  | TRUE
99 | bus_LV_6239-3_0_9_node_92 | 0.4 | n |  | TRUE
100 | bus_LV_6239-3_0_9_node_93 | 0.4 | n |  | TRUE
101 | bus_LV_6239-3_0_9_node_94 | 0.4 | n |  | TRUE
102 | bus_LV_6239-3_0_9_node_97 | 0.4 | n |  | TRUE
103 | bus_LV_6239-3_0_9_node_98 | 0.4 | n |  | TRUE
104 | bus_LV_6239-3_0_9_node_104 | 0.4 | n |  | TRUE
105 | bus_LV_6239-3_0_9_node_105 | 0.4 | n |  | TRUE
106 | bus_LV_6239-3_0_9_node_100 | 0.4 | n |  | TRUE
107 | bus_LV_6239-3_0_9_node_101 | 0.4 | n |  | TRUE
108 | bus_LV_6239-3_0_9_node_102 | 0.4 | n |  | TRUE
109 | bus_LV_6239-3_0_9_node_103 | 0.4 | n |  | TRUE
110 | bus_LV_6239-3_0_9_node_112 | 0.4 | n |  | TRUE
111 | bus_LV_6239-3_0_9_node_113 | 0.4 | n |  | TRUE
112 | bus_LV_6239-3_0_9_node_106 | 0.4 | n |  | TRUE
113 | bus_LV_6239-3_0_9_node_121 | 0.4 | n |  | TRUE
114 | bus_LV_6239-3_0_9_node_110 | 0.4 | n |  | TRUE
115 | bus_LV_6239-3_0_9_node_120 | 0.4 | n |  | TRUE
116 | bus_LV_6239-3_0_9_node_132 | 0.4 | n |  | TRUE
117 | bus_LV_6239-3_0_9_node_133 | 0.4 | n |  | TRUE
118 | bus_LV_6239-3_0_9_node_131 | 0.4 | n |  | TRUE
119 | bus_LV_6239-3_0_9_node_135 | 0.4 | n |  | TRUE
120 | bus_LV_6239-3_0_9_node_134 | 0.4 | n |  | TRUE
121 | bus_LV_6239-3_0_9_node_136 | 0.4 | n |  | TRUE
122 | bus_LV_6239-3_0_9_node_137 | 0.4 | n |  | TRUE
123 | bus_LV_6239-3_0_9_node_111 | 0.4 | n |  | TRUE
124 | bus_LV_6239-3_0_9_node_126 | 0.4 | n |  | TRUE
125 | bus_LV_6239-3_0_9_node_127 | 0.4 | n |  | TRUE
126 | bus_LV_6239-3_0_9_node_128 | 0.4 | n |  | TRUE
127 | bus_LV_6239-3_0_9_node_129 | 0.4 | n |  | TRUE
128 | bus_LV_6239-3_0_9_node_130 | 0.4 | n |  | TRUE
129 | bus_LV_6239-3_0_9_node_114 | 0.4 | n |  | TRUE
130 | bus_LV_6239-3_0_9_node_122 | 0.4 | n |  | TRUE
131 | bus_LV_6239-3_0_9_node_123 | 0.4 | n |  | TRUE
132 | bus_LV_6239-3_0_9_node_115 | 0.4 | n |  | TRUE
133 | bus_LV_6239-3_0_9_node_116 | 0.4 | n |  | TRUE
134 | bus_LV_6239-3_0_9_node_117 | 0.4 | n |  | TRUE
135 | bus_LV_6239-3_0_9_node_118 | 0.4 | n |  | TRUE
136 | bus_LV_6239-3_0_9_node_119 | 0.4 | n |  | TRUE
137 | bus_LV_6239-3_0_9_node_144 | 0.4 | n |  | TRUE
138 | bus_LV_6239-3_0_9_node_138 | 0.4 | n |  | TRUE
139 | bus_LV_6239-3_0_9_node_139 | 0.4 | n |  | TRUE
140 | bus_LV_6239-3_0_9_node_140 | 0.4 | n |  | TRUE
141 | bus_LV_6239-3_0_9_node_149 | 0.4 | n |  | TRUE
142 | bus_LV_6239-3_0_9_node_141 | 0.4 | n |  | TRUE
143 | bus_LV_6239-3_0_9_node_145 | 0.4 | n |  | TRUE
144 | bus_LV_6239-3_0_9_node_146 | 0.4 | n |  | TRUE
145 | bus_LV_6239-3_0_9_node_147 | 0.4 | n |  | TRUE
146 | bus_MV_95_0_node_133 | 20 | n |  | TRUE

## load
| name | bus | p_mw | q_mvar | const_z_percent | const_i_percent | sn_mva | scaling | in_service | type
0 | LV_6239-3_0_9_load_0 | 0 | 0.00058755 | 0.00014725 | 0 | 0 |  | 1 | TRUE | wye
1 | LV_6239-3_0_9_load_1 | 1 | 0.0010207 | 0.00025582 | 0 | 0 |  | 1 | TRUE | wye
2 | LV_6239-3_0_9_load_3 | 2 | 0.0014993 | 0.00037575 | 0 | 0 |  | 1 | TRUE | wye
3 | LV_6239-3_0_9_load_4 | 3 | 0.00095592 | 0.00023958 | 0 | 0 |  | 1 | TRUE | wye
4 | LV_6239-3_0_9_load_6 | 4 | 0.0021975 | 0.00055075 | 0 | 0 |  | 1 | TRUE | wye
5 | LV_6239-3_0_9_load_5 | 5 | 0.00085183 | 0.00021349 | 0 | 0 |  | 1 | TRUE | wye
6 | LV_6239-3_0_9_load_7 | 6 | 0.0029785 | 0.00074647 | 0 | 0 |  | 1 | TRUE | wye
7 | LV_6239-3_0_9_load_8 | 7 | 0.0015757 | 0.00039492 | 0 | 0 |  | 1 | TRUE | wye
8 | LV_6239-3_0_9_load_9 | 8 | 0.0012123 | 0.00030382 | 0 | 0 |  | 1 | TRUE | wye
9 | LV_6239-3_0_9_load_23 | 9 | 0.0013749 | 0.00034458 | 0 | 0 |  | 1 | TRUE | wye
10 | LV_6239-3_0_9_load_21 | 10 | 0.0014173 | 0.00035522 | 0 | 0 |  | 1 | TRUE | wye
11 | LV_6239-3_0_9_load_10 | 11 | 0.001098 | 0.00027517 | 0 | 0 |  | 1 | TRUE | wye
12 | LV_6239-3_0_9_load_11 | 12 | 0.0066853 | 0.0016755 | 0 | 0 |  | 1 | TRUE | wye
13 | LV_6239-3_0_9_load_12 | 13 | 0.0027328 | 0.00068491 | 0 | 0 |  | 1 | TRUE | wye
14 | LV_6239-3_0_9_load_28 | 15 | 0.0016265 | 0.00040763 | 0 | 0 |  | 1 | TRUE | wye
15 | LV_6239-3_0_9_load_29 | 16 | 0.0023539 | 0.00058994 | 0 | 0 |  | 1 | TRUE | wye
16 | LV_6239-3_0_9_load_31 | 18 | 0.004914 | 0.0012316 | 0 | 0 |  | 1 | TRUE | wye
17 | LV_6239-3_0_9_load_14 | 19 | 0.00065952 | 0.00016529 | 0 | 0 |  | 1 | TRUE | wye
18 | LV_6239-3_0_9_load_18 | 20 | 0.0035755 | 0.00089611 | 0 | 0 |  | 1 | TRUE | wye
19 | LV_6239-3_0_9_load_16 | 21 | 0.0013918 | 0.00034881 | 0 | 0 |  | 1 | TRUE | wye
20 | LV_6239-3_0_9_load_19 | 24 | 0.0040072 | 0.0010043 | 0 | 0 |  | 1 | TRUE | wye
21 | LV_6239-3_0_9_load_38 | 26 | 0.0030881 | 0.00077395 | 0 | 0 |  | 1 | TRUE | wye
22 | LV_6239-3_0_9_load_35 | 27 | 0.0052379 | 0.0013127 | 0 | 0 |  | 1 | TRUE | wye
23 | LV_6239-3_0_9_load_32 | 28 | 0.001713 | 0.00042931 | 0 | 0 |  | 1 | TRUE | wye
24 | LV_6239-3_0_9_load_33 | 29 | 0.0023357 | 0.00058539 | 0 | 0 |  | 1 | TRUE | wye
25 | LV_6239-3_0_9_load_40 | 30 | 0.0029899 | 0.00074933 | 0 | 0 |  | 1 | TRUE | wye
26 | LV_6239-3_0_9_load_36 | 31 | 0.0043166 | 0.0010818 | 0 | 0 |  | 1 | TRUE | wye
27 | LV_6239-3_0_9_load_22 | 32 | 0.0010047 | 0.00025179 | 0 | 0 |  | 1 | TRUE | wye
28 | LV_6239-3_0_9_load_24 | 33 | 0.0018114 | 0.00045398 | 0 | 0 |  | 1 | TRUE | wye
29 | LV_6239-3_0_9_load_25 | 34 | 0.0014833 | 0.00037174 | 0 | 0 |  | 1 | TRUE | wye
30 | LV_6239-3_0_9_load_26 | 35 | 0.0027591 | 0.0006915 | 0 | 0 |  | 1 | TRUE | wye
31 | LV_6239-3_0_9_load_27 | 36 | 0.0013885 | 0.00034798 | 0 | 0 |  | 1 | TRUE | wye
32 | LV_6239-3_0_9_load_124 | 37 | 0.001884 | 0.00047217 | 0 | 0 |  | 1 | TRUE | wye
33 | LV_6239-3_0_9_load_125 | 38 | 0.0026036 | 0.00065253 | 0 | 0 |  | 1 | TRUE | wye
34 | LV_6239-3_0_9_load_57 | 39 | 0.0024446 | 0.00061268 | 0 | 0 |  | 1 | TRUE | wye
35 | LV_6239-3_0_9_load_34 | 40 | 0.0015656 | 0.00039239 | 0 | 0 |  | 1 | TRUE | wye
36 | LV_6239-3_0_9_load_77 | 41 | 0.0049216 | 0.0012335 | 0 | 0 |  | 1 | TRUE | wye
37 | LV_6239-3_0_9_load_71 | 42 | 0.0014548 | 0.00036461 | 0 | 0 |  | 1 | TRUE | wye
38 | LV_6239-3_0_9_load_78 | 43 | 0.0015107 | 0.00037862 | 0 | 0 |  | 1 | TRUE | wye
39 | LV_6239-3_0_9_load_37 | 44 | 0.003162 | 0.00079248 | 0 | 0 |  | 1 | TRUE | wye
40 | LV_6239-3_0_9_load_41 | 46 | 0.003613 | 0.0009055 | 0 | 0 |  | 1 | TRUE | wye
41 | LV_6239-3_0_9_load_42 | 47 | 0.0026204 | 0.00065673 | 0 | 0 |  | 1 | TRUE | wye
42 | LV_6239-3_0_9_load_43 | 48 | 0.0057328 | 0.0014368 | 0 | 0 |  | 1 | TRUE | wye
43 | LV_6239-3_0_9_load_58 | 49 | 0.0017729 | 0.00044432 | 0 | 0 |  | 1 | TRUE | wye
44 | LV_6239-3_0_9_load_59 | 51 | 0.0019801 | 0.00049625 | 0 | 0 |  | 1 | TRUE | wye
45 | LV_6239-3_0_9_load_51 | 52 | 0.0081978 | 0.0020546 | 0 | 0 |  | 1 | TRUE | wye
46 | LV_6239-3_0_9_load_53 | 53 | 0.0065314 | 0.0016369 | 0 | 0 |  | 1 | TRUE | wye
47 | LV_6239-3_0_9_load_52 | 54 | 0.0020005 | 0.00050138 | 0 | 0 |  | 1 | TRUE | wye
48 | LV_6239-3_0_9_load_45 | 56 | 0.0030829 | 0.00077264 | 0 | 0 |  | 1 | TRUE | wye
49 | LV_6239-3_0_9_load_46 | 57 | 0.0049034 | 0.0012289 | 0 | 0 |  | 1 | TRUE | wye
50 | LV_6239-3_0_9_load_47 | 58 | 0.011088 | 0.0027789 | 0 | 0 |  | 1 | TRUE | wye
51 | LV_6239-3_0_9_load_48 | 59 | 0.0057791 | 0.0014484 | 0 | 0 |  | 1 | TRUE | wye
52 | LV_6239-3_0_9_load_49 | 60 | 0.0060505 | 0.0015164 | 0 | 0 |  | 1 | TRUE | wye
53 | LV_6239-3_0_9_load_50 | 61 | 0.0051772 | 0.0012975 | 0 | 0 |  | 1 | TRUE | wye
54 | LV_6239-3_0_9_load_55 | 62 | 0.0038624 | 0.00096801 | 0 | 0 |  | 1 | TRUE | wye
55 | LV_6239-3_0_9_load_56 | 63 | 0.0058034 | 0.0014545 | 0 | 0 |  | 1 | TRUE | wye
56 | LV_6239-3_0_9_load_82 | 64 | 0.0030252 | 0.00075818 | 0 | 0 |  | 1 | TRUE | wye
57 | LV_6239-3_0_9_load_81 | 65 | 0.0017722 | 0.00044415 | 0 | 0 |  | 1 | TRUE | wye
58 | LV_6239-3_0_9_load_83 | 66 | 0.0033955 | 0.00085098 | 0 | 0 |  | 1 | TRUE | wye
59 | LV_6239-3_0_9_load_79 | 67 | 0.0048338 | 0.0012115 | 0 | 0 |  | 1 | TRUE | wye
60 | LV_6239-3_0_9_load_72 | 68 | 0.0014347 | 0.00035956 | 0 | 0 |  | 1 | TRUE | wye
61 | LV_6239-3_0_9_load_60 | 69 | 0.002042 | 0.00051178 | 0 | 0 |  | 1 | TRUE | wye
62 | LV_6239-3_0_9_load_61 | 70 | 0.0022149 | 0.0005551 | 0 | 0 |  | 1 | TRUE | wye
63 | LV_6239-3_0_9_load_70 | 71 | 0.002118 | 0.00053081 | 0 | 0 |  | 1 | TRUE | wye
64 | LV_6239-3_0_9_load_62 | 73 | 0.0042132 | 0.0010559 | 0 | 0 |  | 1 | TRUE | wye
65 | LV_6239-3_0_9_load_63 | 74 | 0.0048516 | 0.0012159 | 0 | 0 |  | 1 | TRUE | wye
66 | LV_6239-3_0_9_load_64 | 75 | 0.002586 | 0.00064812 | 0 | 0 |  | 1 | TRUE | wye
67 | LV_6239-3_0_9_load_65 | 76 | 0.0047809 | 0.0011982 | 0 | 0 |  | 1 | TRUE | wye
68 | LV_6239-3_0_9_load_66 | 77 | 0.014441 | 0.0036193 | 0 | 0 |  | 1 | TRUE | wye
69 | LV_6239-3_0_9_load_67 | 78 | 0.0039991 | 0.0010023 | 0 | 0 |  | 1 | TRUE | wye
70 | LV_6239-3_0_9_load_68 | 79 | 0.0050372 | 0.0012624 | 0 | 0 |  | 1 | TRUE | wye
71 | LV_6239-3_0_9_load_69 | 80 | 0.0023699 | 0.00059396 | 0 | 0 |  | 1 | TRUE | wye
72 | LV_6239-3_0_9_load_86 | 81 | 0.0056453 | 0.0014148 | 0 | 0 |  | 1 | TRUE | wye
73 | LV_6239-3_0_9_load_75 | 83 | 0.0046596 | 0.0011678 | 0 | 0 |  | 1 | TRUE | wye
74 | LV_6239-3_0_9_load_76 | 84 | 0.0041866 | 0.0010492 | 0 | 0 |  | 1 | TRUE | wye
75 | LV_6239-3_0_9_load_73 | 85 | 0.0022113 | 0.00055422 | 0 | 0 |  | 1 | TRUE | wye
76 | LV_6239-3_0_9_load_80 | 86 | 0.0036355 | 0.00091114 | 0 | 0 |  | 1 | TRUE | wye
77 | LV_6239-3_0_9_load_90 | 87 | 0.0031889 | 0.00079922 | 0 | 0 |  | 1 | TRUE | wye
78 | LV_6239-3_0_9_load_99 | 88 | 0.0033501 | 0.0008396 | 0 | 0 |  | 1 | TRUE | wye
79 | LV_6239-3_0_9_load_91 | 89 | 0.0037878 | 0.00094931 | 0 | 0 |  | 1 | TRUE | wye
80 | LV_6239-3_0_9_load_84 | 90 | 0.0031667 | 0.00079365 | 0 | 0 |  | 1 | TRUE | wye
81 | LV_6239-3_0_9_load_85 | 91 | 0.0053547 | 0.001342 | 0 | 0 |  | 1 | TRUE | wye
82 | LV_6239-3_0_9_load_88 | 92 | 0.0034765 | 0.0008713 | 0 | 0 |  | 1 | TRUE | wye
83 | LV_6239-3_0_9_load_89 | 93 | 0.0038225 | 0.00095801 | 0 | 0 |  | 1 | TRUE | wye
84 | LV_6239-3_0_9_load_109 | 96 | 0.0056826 | 0.0014242 | 0 | 0 |  | 1 | TRUE | wye
85 | LV_6239-3_0_9_load_95 | 97 | 0.0035514 | 0.00089007 | 0 | 0 |  | 1 | TRUE | wye
86 | LV_6239-3_0_9_load_96 | 98 | 0.005538 | 0.0013879 | 0 | 0 |  | 1 | TRUE | wye
87 | LV_6239-3_0_9_load_92 | 99 | 0.0035699 | 0.0008947 | 0 | 0 |  | 1 | TRUE | wye
88 | LV_6239-3_0_9_load_93 | 100 | 0.0041136 | 0.001031 | 0 | 0 |  | 1 | TRUE | wye
89 | LV_6239-3_0_9_load_94 | 101 | 0.0036143 | 0.00090582 | 0 | 0 |  | 1 | TRUE | wye
90 | LV_6239-3_0_9_load_97 | 102 | 0.0052656 | 0.0013197 | 0 | 0 |  | 1 | TRUE | wye
91 | LV_6239-3_0_9_load_98 | 103 | 0.0036493 | 0.00091459 | 0 | 0 |  | 1 | TRUE | wye
92 | LV_6239-3_0_9_load_104 | 104 | 0.0036285 | 0.00090938 | 0 | 0 |  | 1 | TRUE | wye
93 | LV_6239-3_0_9_load_105 | 105 | 0.0061459 | 0.0015403 | 0 | 0 |  | 1 | TRUE | wye
94 | LV_6239-3_0_9_load_100 | 106 | 0.0031291 | 0.00078422 | 0 | 0 |  | 1 | TRUE | wye
95 | LV_6239-3_0_9_load_101 | 107 | 0.0064665 | 0.0016207 | 0 | 0 |  | 1 | TRUE | wye
96 | LV_6239-3_0_9_load_102 | 108 | 0.003601 | 0.00090249 | 0 | 0 |  | 1 | TRUE | wye
97 | LV_6239-3_0_9_load_103 | 109 | 0.003186 | 0.00079849 | 0 | 0 |  | 1 | TRUE | wye
98 | LV_6239-3_0_9_load_112 | 110 | 0.0027072 | 0.0006785 | 0 | 0 |  | 1 | TRUE | wye
99 | LV_6239-3_0_9_load_113 | 111 | 0.0031817 | 0.00079741 | 0 | 0 |  | 1 | TRUE | wye
100 | LV_6239-3_0_9_load_106 | 112 | 0.0057583 | 0.0014432 | 0 | 0 |  | 1 | TRUE | wye
101 | LV_6239-3_0_9_load_121 | 113 | 0.0036302 | 0.0009098 | 0 | 0 |  | 1 | TRUE | wye
102 | LV_6239-3_0_9_load_110 | 114 | 0.014017 | 0.003513 | 0 | 0 |  | 1 | TRUE | wye
103 | LV_6239-3_0_9_load_120 | 115 | 0.0034325 | 0.00086027 | 0 | 0 |  | 1 | TRUE | wye
104 | LV_6239-3_0_9_load_132 | 116 | 0.0035327 | 0.00088537 | 0 | 0 |  | 1 | TRUE | wye
105 | LV_6239-3_0_9_load_131 | 118 | 0.011616 | 0.0029112 | 0 | 0 |  | 1 | TRUE | wye
106 | LV_6239-3_0_9_load_135 | 119 | 0.0043817 | 0.0010982 | 0 | 0 |  | 1 | TRUE | wye
107 | LV_6239-3_0_9_load_134 | 120 | 0.0038278 | 0.00095935 | 0 | 0 |  | 1 | TRUE | wye
108 | LV_6239-3_0_9_load_136 | 121 | 0.0016145 | 0.00040463 | 0 | 0 |  | 1 | TRUE | wye
109 | LV_6239-3_0_9_load_137 | 122 | 0.0040498 | 0.001015 | 0 | 0 |  | 1 | TRUE | wye
110 | LV_6239-3_0_9_load_126 | 124 | 0.011578 | 0.0029017 | 0 | 0 |  | 1 | TRUE | wye
111 | LV_6239-3_0_9_load_127 | 125 | 0.011188 | 0.002804 | 0 | 0 |  | 1 | TRUE | wye
112 | LV_6239-3_0_9_load_128 | 126 | 0.009588 | 0.002403 | 0 | 0 |  | 1 | TRUE | wye
113 | LV_6239-3_0_9_load_129 | 127 | 0.011871 | 0.0029751 | 0 | 0 |  | 1 | TRUE | wye
114 | LV_6239-3_0_9_load_130 | 128 | 0.0074198 | 0.0018596 | 0 | 0 |  | 1 | TRUE | wye
115 | LV_6239-3_0_9_load_114 | 129 | 0.0020821 | 0.00052183 | 0 | 0 |  | 1 | TRUE | wye
116 | LV_6239-3_0_9_load_122 | 130 | 0.0019056 | 0.0004776 | 0 | 0 |  | 1 | TRUE | wye
117 | LV_6239-3_0_9_load_123 | 131 | 0.0018825 | 0.0004718 | 0 | 0 |  | 1 | TRUE | wye
118 | LV_6239-3_0_9_load_115 | 132 | 0.0065081 | 0.0016311 | 0 | 0 |  | 1 | TRUE | wye
119 | LV_6239-3_0_9_load_116 | 133 | 0.007477 | 0.0018739 | 0 | 0 |  | 1 | TRUE | wye
120 | LV_6239-3_0_9_load_117 | 134 | 0.01662 | 0.0041652 | 0 | 0 |  | 1 | TRUE | wye
121 | LV_6239-3_0_9_load_118 | 135 | 0.0045019 | 0.0011283 | 0 | 0 |  | 1 | TRUE | wye
122 | LV_6239-3_0_9_load_119 | 136 | 0.0039103 | 0.00098002 | 0 | 0 |  | 1 | TRUE | wye
123 | LV_6239-3_0_9_load_144 | 137 | 0.0069022 | 0.0017299 | 0 | 0 |  | 1 | TRUE | wye
124 | LV_6239-3_0_9_load_138 | 138 | 0.0042674 | 0.0010695 | 0 | 0 |  | 1 | TRUE | wye
125 | LV_6239-3_0_9_load_139 | 139 | 0.0031915 | 0.00079987 | 0 | 0 |  | 1 | TRUE | wye
126 | LV_6239-3_0_9_load_140 | 140 | 0.0080417 | 0.0020154 | 0 | 0 |  | 1 | TRUE | wye
127 | LV_6239-3_0_9_load_149 | 141 | 0.0030383 | 0.00076146 | 0 | 0 |  | 1 | TRUE | wye
128 | LV_6239-3_0_9_load_141 | 142 | 0.0042663 | 0.0010692 | 0 | 0 |  | 1 | TRUE | wye
129 | LV_6239-3_0_9_load_145 | 143 | 0.0104 | 0.0026064 | 0 | 0 |  | 1 | TRUE | wye
130 | LV_6239-3_0_9_load_146 | 144 | 0.0070311 | 0.0017622 | 0 | 0 |  | 1 | TRUE | wye
131 | LV_6239-3_0_9_load_147 | 145 | 0.01435 | 0.0035963 | 0 | 0 |  | 1 | TRUE | wye

## ext_grid
| name | bus | vm_pu | va_degree | slack_weight | in_service
0 |  | 94 | 1 | 0 | 1 | TRUE

## line
| name | std_type | from_bus | to_bus | length_km | r_ohm_per_km | x_ohm_per_km | c_nf_per_km | g_us_per_km | max_i_ka | df | parallel | type | in_service
0 | LV_6239-3_0_9_line_0 |  | 0 | 1 | 0.066889 | 0.125 | 0.08 | 261 | 0 | 0.364 | 1 | 1 | cs | TRUE
1 | LV_6239-3_0_9_line_1 |  | 1 | 2 | 0.026448 | 0.125 | 0.08 | 261 | 0 | 0.364 | 1 | 1 | cs | TRUE
2 | LV_6239-3_0_9_line_2 |  | 1 | 3 | 0.15367 | 0.125 | 0.08 | 261 | 0 | 0.364 | 1 | 1 | cs | TRUE
3 | LV_6239-3_0_9_line_3 |  | 2 | 4 | 0.1295 | 0.125 | 0.08 | 261 | 0 | 0.364 | 1 | 1 | cs | TRUE
4 | LV_6239-3_0_9_line_4 |  | 3 | 5 | 0.042239 | 0.125 | 0.08 | 261 | 0 | 0.364 | 1 | 1 | cs | TRUE
5 | LV_6239-3_0_9_line_5 |  | 4 | 6 | 0.040703 | 0.125 | 0.08 | 261 | 0 | 0.364 | 1 | 1 | cs | TRUE
6 | LV_6239-3_0_9_line_6 |  | 5 | 11 | 0.069483 | 0.125 | 0.08 | 261 | 0 | 0.364 | 1 | 1 | cs | TRUE
7 | LV_6239-3_0_9_line_7 |  | 6 | 7 | 0.076601 | 0.125 | 0.08 | 261 | 0 | 0.364 | 1 | 1 | cs | TRUE
8 | LV_6239-3_0_9_line_8 |  | 7 | 8 | 0.019762 | 0.125 | 0.08 | 261 | 0 | 0.364 | 1 | 1 | cs | TRUE
9 | LV_6239-3_0_9_line_9 |  | 8 | 9 | 0.051954 | 0.125 | 0.08 | 261 | 0 | 0.364 | 1 | 1 | cs | TRUE
10 | LV_6239-3_0_9_line_10 |  | 9 | 10 | 0.094931 | 0.125 | 0.08 | 261 | 0 | 0.364 | 1 | 1 | cs | TRUE
11 | LV_6239-3_0_9_line_11 |  | 10 | 32 | 0.012628 | 0.125 | 0.08 | 261 | 0 | 0.364 | 1 | 1 | cs | TRUE
12 | LV_6239-3_0_9_line_12 |  | 11 | 12 | 0.11301 | 0.125 | 0.08 | 261 | 0 | 0.364 | 1 | 2 | cs | TRUE
13 | LV_6239-3_0_9_line_13 |  | 12 | 13 | 0.06381 | 0.125 | 0.08 | 261 | 0 | 0.364 | 1 | 4 | cs | TRUE
14 | LV_6239-3_0_9_line_14 |  | 13 | 14 | 0.10347 | 0.125 | 0.08 | 261 | 0 | 0.364 | 1 | 4 | cs | TRUE
15 | LV_6239-3_0_9_line_15 |  | 14 | 15 | 0.014024 | 0.125 | 0.08 | 261 | 0 | 0.364 | 1 | 4 | cs | TRUE
16 | LV_6239-3_0_9_line_16 |  | 14 | 16 | 0.0090966 | 0.125 | 0.08 | 261 | 0 | 0.364 | 1 | 1 | cs | TRUE
17 | LV_6239-3_0_9_line_17 |  | 15 | 17 | 0.021461 | 0.125 | 0.08 | 261 | 0 | 0.364 | 1 | 4 | cs | TRUE
18 | LV_6239-3_0_9_line_18 |  | 16 | 18 | 0.049454 | 0.125 | 0.08 | 261 | 0 | 0.364 | 1 | 1 | cs | TRUE
19 | LV_6239-3_0_9_line_19 |  | 17 | 39 | 0.043323 | 0.125 | 0.08 | 261 | 0 | 0.364 | 1 | 4 | cs | TRUE
20 | LV_6239-3_0_9_line_20 |  | 17 | 40 | 0.002194 | 0.125 | 0.08 | 261 | 0 | 0.364 | 1 | 1 | cs | TRUE
21 | LV_6239-3_0_9_line_21 |  | 18 | 41 | 0.13723 | 0.125 | 0.08 | 261 | 0 | 0.364 | 1 | 1 | cs | TRUE
22 | LV_6239-3_0_9_line_22 |  | 19 | 20 | 0.1326 | 0.125 | 0.08 | 261 | 0 | 0.364 | 1 | 1 | cs | TRUE
23 | LV_6239-3_0_9_line_23 |  | 20 | 21 | 0.057992 | 0.125 | 0.08 | 261 | 0 | 0.364 | 1 | 1 | cs | TRUE
24 | LV_6239-3_0_9_line_24 |  | 21 | 22 | 0.01929 | 0.125 | 0.08 | 261 | 0 | 0.364 | 1 | 1 | cs | TRUE
25 | LV_6239-3_0_9_line_25 |  | 22 | 23 | 0.091332 | 0.125 | 0.08 | 261 | 0 | 0.364 | 1 | 1 | cs | TRUE
26 | LV_6239-3_0_9_line_26 |  | 23 | 24 | 0.034039 | 0.125 | 0.08 | 261 | 0 | 0.364 | 1 | 1 | cs | TRUE
27 | LV_6239-3_0_9_line_27 |  | 23 | 25 | 0.090394 | 0.125 | 0.08 | 261 | 0 | 0.364 | 1 | 1 | cs | TRUE
28 | LV_6239-3_0_9_line_28 |  | 25 | 26 | 0.067493 | 0.125 | 0.08 | 261 | 0 | 0.364 | 1 | 4 | cs | TRUE
29 | LV_6239-3_0_9_line_29 |  | 25 | 27 | 0.026436 | 0.125 | 0.08 | 261 | 0 | 0.364 | 1 | 4 | cs | TRUE
30 | LV_6239-3_0_9_line_30 |  | 26 | 30 | 0.0018351 | 0.125 | 0.08 | 261 | 0 | 0.364 | 1 | 4 | cs | TRUE
31 | LV_6239-3_0_9_line_31 |  | 27 | 31 | 0.0035704 | 0.125 | 0.08 | 261 | 0 | 0.364 | 1 | 4 | cs | TRUE
32 | LV_6239-3_0_9_line_32 |  | 28 | 29 | 0.017583 | 0.125 | 0.08 | 261 | 0 | 0.364 | 1 | 1 | cs | TRUE
33 | LV_6239-3_0_9_line_33 |  | 29 | 40 | 0.089556 | 0.125 | 0.08 | 261 | 0 | 0.364 | 1 | 1 | cs | TRUE
34 | LV_6239-3_0_9_line_34 |  | 30 | 48 | 0.011376 | 0.125 | 0.08 | 261 | 0 | 0.364 | 1 | 4 | cs | TRUE
35 | LV_6239-3_0_9_line_35 |  | 31 | 44 | 0.076843 | 0.125 | 0.08 | 261 | 0 | 0.364 | 1 | 4 | cs | TRUE
36 | LV_6239-3_0_9_line_36 |  | 33 | 34 | 0.11354 | 0.125 | 0.08 | 261 | 0 | 0.364 | 1 | 1 | cs | TRUE
37 | LV_6239-3_0_9_line_37 |  | 34 | 35 | 0.0027275 | 0.125 | 0.08 | 261 | 0 | 0.364 | 1 | 1 | cs | TRUE
38 | LV_6239-3_0_9_line_38 |  | 35 | 36 | 0.021334 | 0.125 | 0.08 | 261 | 0 | 0.364 | 1 | 1 | cs | TRUE
39 | LV_6239-3_0_9_line_39 |  | 36 | 37 | 0.0058256 | 0.125 | 0.08 | 261 | 0 | 0.364 | 1 | 1 | cs | TRUE
40 | LV_6239-3_0_9_line_40 |  | 37 | 38 | 0.0050113 | 0.125 | 0.08 | 261 | 0 | 0.364 | 1 | 1 | cs | TRUE
41 | LV_6239-3_0_9_line_41 |  | 38 | 88 | 0.035743 | 0.125 | 0.08 | 261 | 0 | 0.364 | 1 | 1 | cs | TRUE
42 | LV_6239-3_0_9_line_42 |  | 39 | 42 | 0.0064022 | 0.125 | 0.08 | 261 | 0 | 0.364 | 1 | 4 | cs | TRUE
43 | LV_6239-3_0_9_line_43 |  | 41 | 43 | 0.0039934 | 0.125 | 0.08 | 261 | 0 | 0.364 | 1 | 1 | cs | TRUE
44 | LV_6239-3_0_9_line_44 |  | 42 | 68 | 0.015302 | 0.125 | 0.08 | 261 | 0 | 0.364 | 1 | 4 | cs | TRUE
45 | LV_6239-3_0_9_line_45 |  | 43 | 88 | 0.020618 | 0.125 | 0.08 | 261 | 0 | 0.364 | 1 | 1 | cs | TRUE
46 | LV_6239-3_0_9_line_46 |  | 44 | 45 | 0.0098278 | 0.125 | 0.08 | 261 | 0 | 0.364 | 1 | 4 | cs | TRUE
47 | LV_6239-3_0_9_line_47 |  | 45 | 46 | 0.023348 | 0.125 | 0.08 | 261 | 0 | 0.364 | 1 | 1 | cs | TRUE
48 | LV_6239-3_0_9_line_48 |  | 45 | 47 | 0.0098334 | 0.125 | 0.08 | 261 | 0 | 0.364 | 1 | 4 | cs | TRUE
49 | LV_6239-3_0_9_line_49 |  | 47 | 49 | 0.020809 | 0.125 | 0.08 | 261 | 0 | 0.364 | 1 | 4 | cs | TRUE
50 | LV_6239-3_0_9_line_50 |  | 48 | 50 | 0.041233 | 0.125 | 0.08 | 261 | 0 | 0.364 | 1 | 4 | cs | TRUE
51 | LV_6239-3_0_9_line_51 |  | 49 | 51 | 0.026625 | 0.125 | 0.08 | 261 | 0 | 0.364 | 1 | 4 | cs | TRUE
52 | LV_6239-3_0_9_line_52 |  | 50 | 52 | 0.023335 | 0.125 | 0.08 | 261 | 0 | 0.364 | 1 | 4 | cs | TRUE
53 | LV_6239-3_0_9_line_53 |  | 51 | 69 | 0.026675 | 0.125 | 0.08 | 261 | 0 | 0.364 | 1 | 4 | cs | TRUE
54 | LV_6239-3_0_9_line_54 |  | 52 | 53 | 0.026204 | 0.125 | 0.08 | 261 | 0 | 0.364 | 1 | 4 | cs | TRUE
55 | LV_6239-3_0_9_line_55 |  | 53 | 63 | 0.016033 | 0.125 | 0.08 | 261 | 0 | 0.364 | 1 | 1 | cs | TRUE
56 | LV_6239-3_0_9_line_56 |  | 54 | 55 | 0.0088521 | 0.125 | 0.08 | 261 | 0 | 0.364 | 1 | 1 | cs | TRUE
57 | LV_6239-3_0_9_line_57 |  | 55 | 64 | 0.019525 | 0.125 | 0.08 | 261 | 0 | 0.364 | 1 | 4 | cs | TRUE
58 | LV_6239-3_0_9_line_58 |  | 55 | 65 | 0.026584 | 0.125 | 0.08 | 261 | 0 | 0.364 | 1 | 4 | cs | TRUE
59 | LV_6239-3_0_9_line_59 |  | 56 | 57 | 0.0019847 | 0.125 | 0.08 | 261 | 0 | 0.364 | 1 | 1 | cs | TRUE
60 | LV_6239-3_0_9_line_60 |  | 56 | 58 | 0.020641 | 0.125 | 0.08 | 261 | 0 | 0.364 | 1 | 1 | cs | TRUE
61 | LV_6239-3_0_9_line_61 |  | 57 | 59 | 0.019858 | 0.125 | 0.08 | 261 | 0 | 0.364 | 1 | 1 | cs | TRUE
62 | LV_6239-3_0_9_line_62 |  | 58 | 60 | 0.00031596 | 0.125 | 0.08 | 261 | 0 | 0.364 | 1 | 1 | cs | TRUE
63 | LV_6239-3_0_9_line_63 |  | 60 | 61 | 0.025443 | 0.125 | 0.08 | 261 | 0 | 0.364 | 1 | 1 | cs | TRUE
64 | LV_6239-3_0_9_line_64 |  | 61 | 62 | 0.015825 | 0.125 | 0.08 | 261 | 0 | 0.364 | 1 | 1 | cs | TRUE
65 | LV_6239-3_0_9_line_65 |  | 62 | 63 | 0.013606 | 0.125 | 0.08 | 261 | 0 | 0.364 | 1 | 1 | cs | TRUE
66 | LV_6239-3_0_9_line_66 |  | 64 | 66 | 0.0025562 | 0.125 | 0.08 | 261 | 0 | 0.364 | 1 | 4 | cs | TRUE
67 | LV_6239-3_0_9_line_67 |  | 65 | 67 | 0.028384 | 0.125 | 0.08 | 261 | 0 | 0.364 | 1 | 4 | cs | TRUE
68 | LV_6239-3_0_9_line_68 |  | 66 | 90 | 0.020702 | 0.125 | 0.08 | 261 | 0 | 0.364 | 1 | 4 | cs | TRUE
69 | LV_6239-3_0_9_line_69 |  | 67 | 83 | 0.018174 | 0.125 | 0.08 | 261 | 0 | 0.364 | 1 | 4 | cs | TRUE
70 | LV_6239-3_0_9_line_70 |  | 68 | 85 | 0.014305 | 0.125 | 0.08 | 261 | 0 | 0.364 | 1 | 4 | cs | TRUE
71 | LV_6239-3_0_9_line_71 |  | 69 | 70 | 0.0014331 | 0.125 | 0.08 | 261 | 0 | 0.364 | 1 | 4 | cs | TRUE
72 | LV_6239-3_0_9_line_72 |  | 70 | 71 | 0.016581 | 0.125 | 0.08 | 261 | 0 | 0.364 | 1 | 4 | cs | TRUE
73 | LV_6239-3_0_9_line_73 |  | 71 | 72 | 0.022612 | 0.125 | 0.08 | 261 | 0 | 0.364 | 1 | 4 | cs | TRUE
74 | LV_6239-3_0_9_line_74 |  | 72 | 83 | 0.022183 | 0.125 | 0.08 | 261 | 0 | 0.364 | 1 | 4 | cs | TRUE
75 | LV_6239-3_0_9_line_75 |  | 72 | 84 | 0.024456 | 0.125 | 0.08 | 261 | 0 | 0.364 | 1 | 1 | cs | TRUE
76 | LV_6239-3_0_9_line_76 |  | 72 | 85 | 0.014752 | 0.125 | 0.08 | 261 | 0 | 0.364 | 1 | 4 | cs | TRUE
77 | LV_6239-3_0_9_line_77 |  | 73 | 74 | 0.0080472 | 0.125 | 0.08 | 261 | 0 | 0.364 | 1 | 1 | cs | TRUE
78 | LV_6239-3_0_9_line_78 |  | 73 | 75 | 0.031428 | 0.125 | 0.08 | 261 | 0 | 0.364 | 1 | 1 | cs | TRUE
79 | LV_6239-3_0_9_line_79 |  | 74 | 76 | 0.052237 | 0.125 | 0.08 | 261 | 0 | 0.364 | 1 | 1 | cs | TRUE
80 | LV_6239-3_0_9_line_80 |  | 75 | 77 | 0.009418 | 0.125 | 0.08 | 261 | 0 | 0.364 | 1 | 1 | cs | TRUE
81 | LV_6239-3_0_9_line_81 |  | 76 | 78 | 0.039246 | 0.125 | 0.08 | 261 | 0 | 0.364 | 1 | 1 | cs | TRUE
82 | LV_6239-3_0_9_line_82 |  | 78 | 79 | 0.025191 | 0.125 | 0.08 | 261 | 0 | 0.364 | 1 | 1 | cs | TRUE
83 | LV_6239-3_0_9_line_83 |  | 79 | 80 | 0.018112 | 0.125 | 0.08 | 261 | 0 | 0.364 | 1 | 1 | cs | TRUE
84 | LV_6239-3_0_9_line_84 |  | 80 | 81 | 0.019487 | 0.125 | 0.08 | 261 | 0 | 0.364 | 1 | 1 | cs | TRUE
85 | LV_6239-3_0_9_line_85 |  | 81 | 82 | 0.020826 | 0.125 | 0.08 | 261 | 0 | 0.364 | 1 | 1 | cs | TRUE
86 | LV_6239-3_0_9_line_86 |  | 82 | 94 | 0.065999 | 0.125 | 0.08 | 261 | 0 | 0.364 | 1 | 1 | cs | TRUE
87 | LV_6239-3_0_9_line_87 |  | 84 | 86 | 0.025385 | 0.125 | 0.08 | 261 | 0 | 0.364 | 1 | 1 | cs | TRUE
88 | LV_6239-3_0_9_line_88 |  | 86 | 87 | 0.0031551 | 0.125 | 0.08 | 261 | 0 | 0.364 | 1 | 1 | cs | TRUE
89 | LV_6239-3_0_9_line_89 |  | 87 | 89 | 0.01659 | 0.125 | 0.08 | 261 | 0 | 0.364 | 1 | 1 | cs | TRUE
90 | LV_6239-3_0_9_line_90 |  | 89 | 99 | 0.01017 | 0.125 | 0.08 | 261 | 0 | 0.364 | 1 | 1 | cs | TRUE
91 | LV_6239-3_0_9_line_91 |  | 90 | 91 | 0.0045024 | 0.125 | 0.08 | 261 | 0 | 0.364 | 1 | 4 | cs | TRUE
92 | LV_6239-3_0_9_line_92 |  | 91 | 92 | 0.017436 | 0.125 | 0.08 | 261 | 0 | 0.364 | 1 | 4 | cs | TRUE
93 | LV_6239-3_0_9_line_93 |  | 92 | 93 | 0.012737 | 0.125 | 0.08 | 261 | 0 | 0.364 | 1 | 4 | cs | TRUE
94 | LV_6239-3_0_9_line_94 |  | 93 | 97 | 0.01142 | 0.125 | 0.08 | 261 | 0 | 0.364 | 1 | 4 | cs | TRUE
95 | LV_6239-3_0_9_line_95 |  | 94 | 95 | 0.029719 | 0.125 | 0.08 | 261 | 0 | 0.364 | 1 | 4 | cs | TRUE
96 | LV_6239-3_0_9_line_96 |  | 94 | 96 | 0.026147 | 0.125 | 0.08 | 261 | 0 | 0.364 | 1 | 4 | cs | TRUE
97 | LV_6239-3_0_9_line_97 |  | 95 | 113 | 0.049606 | 0.125 | 0.08 | 261 | 0 | 0.364 | 1 | 4 | cs | TRUE
98 | LV_6239-3_0_9_line_98 |  | 96 | 112 | 0.034191 | 0.125 | 0.08 | 261 | 0 | 0.364 | 1 | 4 | cs | TRUE
99 | LV_6239-3_0_9_line_99 |  | 97 | 98 | 0.00064521 | 0.125 | 0.08 | 261 | 0 | 0.364 | 1 | 4 | cs | TRUE
100 | LV_6239-3_0_9_line_100 |  | 98 | 104 | 0.02185 | 0.125 | 0.08 | 261 | 0 | 0.364 | 1 | 4 | cs | TRUE
101 | LV_6239-3_0_9_line_101 |  | 99 | 100 | 0.003654 | 0.125 | 0.08 | 261 | 0 | 0.364 | 1 | 1 | cs | TRUE
102 | LV_6239-3_0_9_line_102 |  | 100 | 101 | 0.015679 | 0.125 | 0.08 | 261 | 0 | 0.364 | 1 | 1 | cs | TRUE
103 | LV_6239-3_0_9_line_103 |  | 101 | 102 | 0.0014832 | 0.125 | 0.08 | 261 | 0 | 0.364 | 1 | 1 | cs | TRUE
104 | LV_6239-3_0_9_line_104 |  | 102 | 103 | 0.011664 | 0.125 | 0.08 | 261 | 0 | 0.364 | 1 | 1 | cs | TRUE
105 | LV_6239-3_0_9_line_105 |  | 103 | 106 | 0.014648 | 0.125 | 0.08 | 261 | 0 | 0.364 | 1 | 1 | cs | TRUE
106 | LV_6239-3_0_9_line_106 |  | 104 | 105 | 0.014865 | 0.125 | 0.08 | 261 | 0 | 0.364 | 1 | 4 | cs | TRUE
107 | LV_6239-3_0_9_line_107 |  | 105 | 112 | 0.0070122 | 0.125 | 0.08 | 261 | 0 | 0.364 | 1 | 4 | cs | TRUE
108 | LV_6239-3_0_9_line_108 |  | 106 | 107 | 0.053914 | 0.125 | 0.08 | 261 | 0 | 0.364 | 1 | 1 | cs | TRUE
109 | LV_6239-3_0_9_line_109 |  | 107 | 108 | 0.011873 | 0.125 | 0.08 | 261 | 0 | 0.364 | 1 | 1 | cs | TRUE
110 | LV_6239-3_0_9_line_110 |  | 108 | 109 | 0.0042536 | 0.125 | 0.08 | 261 | 0 | 0.364 | 1 | 1 | cs | TRUE
111 | LV_6239-3_0_9_line_111 |  | 109 | 110 | 0.054182 | 0.125 | 0.08 | 261 | 0 | 0.364 | 1 | 1 | cs | TRUE
112 | LV_6239-3_0_9_line_112 |  | 110 | 111 | 0.018341 | 0.125 | 0.08 | 261 | 0 | 0.364 | 1 | 1 | cs | TRUE
113 | LV_6239-3_0_9_line_113 |  | 111 | 129 | 0.042187 | 0.125 | 0.08 | 261 | 0 | 0.364 | 1 | 1 | cs | TRUE
114 | LV_6239-3_0_9_line_114 |  | 113 | 114 | 0.15977 | 0.125 | 0.08 | 261 | 0 | 0.364 | 1 | 4 | cs | TRUE
115 | LV_6239-3_0_9_line_115 |  | 113 | 115 | 0.10443 | 0.125 | 0.08 | 261 | 0 | 0.364 | 1 | 1 | cs | TRUE
116 | LV_6239-3_0_9_line_116 |  | 114 | 123 | 0.096337 | 0.125 | 0.08 | 261 | 0 | 0.364 | 1 | 4 | cs | TRUE
117 | LV_6239-3_0_9_line_117 |  | 115 | 136 | 0.046444 | 0.125 | 0.08 | 261 | 0 | 0.364 | 1 | 1 | cs | TRUE
118 | LV_6239-3_0_9_line_118 |  | 116 | 117 | 0.034978 | 0.125 | 0.08 | 261 | 0 | 0.364 | 1 | 4 | cs | TRUE
119 | LV_6239-3_0_9_line_119 |  | 116 | 118 | 0.057464 | 0.125 | 0.08 | 261 | 0 | 0.364 | 1 | 4 | cs | TRUE
120 | LV_6239-3_0_9_line_120 |  | 117 | 119 | 0.031145 | 0.125 | 0.08 | 261 | 0 | 0.364 | 1 | 4 | cs | TRUE
121 | LV_6239-3_0_9_line_121 |  | 118 | 127 | 0.030838 | 0.125 | 0.08 | 261 | 0 | 0.364 | 1 | 4 | cs | TRUE
122 | LV_6239-3_0_9_line_122 |  | 119 | 120 | 0.01495 | 0.125 | 0.08 | 261 | 0 | 0.364 | 1 | 4 | cs | TRUE
123 | LV_6239-3_0_9_line_123 |  | 120 | 121 | 0.021805 | 0.125 | 0.08 | 261 | 0 | 0.364 | 1 | 4 | cs | TRUE
124 | LV_6239-3_0_9_line_124 |  | 121 | 122 | 0.017541 | 0.125 | 0.08 | 261 | 0 | 0.364 | 1 | 4 | cs | TRUE
125 | LV_6239-3_0_9_line_125 |  | 122 | 138 | 0.062167 | 0.125 | 0.08 | 261 | 0 | 0.364 | 1 | 4 | cs | TRUE
126 | LV_6239-3_0_9_line_126 |  | 123 | 124 | 0.035489 | 0.125 | 0.08 | 261 | 0 | 0.364 | 1 | 4 | cs | TRUE
127 | LV_6239-3_0_9_line_127 |  | 123 | 125 | 0.014006 | 0.125 | 0.08 | 261 | 0 | 0.364 | 1 | 1 | cs | TRUE
128 | LV_6239-3_0_9_line_128 |  | 123 | 126 | 0.009881 | 0.125 | 0.08 | 261 | 0 | 0.364 | 1 | 1 | cs | TRUE
129 | LV_6239-3_0_9_line_129 |  | 124 | 127 | 0.02591 | 0.125 | 0.08 | 261 | 0 | 0.364 | 1 | 4 | cs | TRUE
130 | LV_6239-3_0_9_line_130 |  | 125 | 128 | 0.050683 | 0.125 | 0.08 | 261 | 0 | 0.364 | 1 | 1 | cs | TRUE
131 | LV_6239-3_0_9_line_131 |  | 128 | 137 | 0.062421 | 0.125 | 0.08 | 261 | 0 | 0.364 | 1 | 1 | cs | TRUE
132 | LV_6239-3_0_9_line_132 |  | 129 | 130 | 0.040205 | 0.125 | 0.08 | 261 | 0 | 0.364 | 1 | 1 | cs | TRUE
133 | LV_6239-3_0_9_line_133 |  | 130 | 131 | 0.034395 | 0.125 | 0.08 | 261 | 0 | 0.364 | 1 | 1 | cs | TRUE
134 | LV_6239-3_0_9_line_134 |  | 132 | 133 | 0.014374 | 0.125 | 0.08 | 261 | 0 | 0.364 | 1 | 1 | cs | TRUE
135 | LV_6239-3_0_9_line_135 |  | 132 | 134 | 0.0049449 | 0.125 | 0.08 | 261 | 0 | 0.364 | 1 | 1 | cs | TRUE
136 | LV_6239-3_0_9_line_136 |  | 133 | 135 | 0.025275 | 0.125 | 0.08 | 261 | 0 | 0.364 | 1 | 1 | cs | TRUE
137 | LV_6239-3_0_9_line_137 |  | 135 | 136 | 0.020107 | 0.125 | 0.08 | 261 | 0 | 0.364 | 1 | 1 | cs | TRUE
138 | LV_6239-3_0_9_line_138 |  | 138 | 139 | 0.033911 | 0.125 | 0.08 | 261 | 0 | 0.364 | 1 | 4 | cs | TRUE
139 | LV_6239-3_0_9_line_139 |  | 138 | 140 | 0.045 | 0.125 | 0.08 | 261 | 0 | 0.364 | 1 | 1 | cs | TRUE
140 | LV_6239-3_0_9_line_140 |  | 139 | 141 | 0.044408 | 0.125 | 0.08 | 261 | 0 | 0.364 | 1 | 4 | cs | TRUE
141 | LV_6239-3_0_9_line_141 |  | 140 | 142 | 0.017873 | 0.125 | 0.08 | 261 | 0 | 0.364 | 1 | 1 | cs | TRUE
142 | LV_6239-3_0_9_line_142 |  | 141 | 143 | 0.62499 | 0.125 | 0.08 | 261 | 0 | 0.364 | 1 | 4 | cs | TRUE
143 | LV_6239-3_0_9_line_143 |  | 143 | 144 | 0.14273 | 0.125 | 0.08 | 261 | 0 | 0.364 | 1 | 2 | cs | TRUE
144 | LV_6239-3_0_9_line_144 |  | 144 | 145 | 0.032362 | 0.125 | 0.08 | 261 | 0 | 0.364 | 1 | 1 | cs | TRUE

## trafo
| name | std_type | hv_bus | lv_bus | sn_mva | vn_hv_kv | vn_lv_kv | vk_percent | vkr_percent | pfe_kw | i0_percent | shift_degree | tap_side | tap_neutral | tap_min | tap_max | tap_step_percent | tap_step_degree | tap_pos | tap_phase_shifter | parallel | df | in_service
0 | LV_6239-3_0_9_trafo_107 | 0.63 MVA 20/0.4 kV | 146 | 94 | 0.63 | 20 | 0.4 | 6 | 1.206 | 1.65 | 0.2619 | 150 | hv | 0 | -2 | 2 | 2.5 | 0 | 0 | FALSE | 1 | 1 | TRUE

## line_geodata
| x0 | y0 | x1 | y1 | x2 | y2 | x3 | y3 | x4 | y4 | x5 | y5 | x6 | y6 | x7 | y7 | x8 | y8
0 | 2600683.7082 | 1127590.858 | 2600683.8504 | 1127580.6682 | 2600673.931 | 1127534.2113 | 2600674.3095 | 1127525.0248
1 | 2600674.3095 | 1127525.0248 | 2600674.7266 | 1127514.902 | 2600682.456 | 1127502.6079 | 2600683.9116 | 1127501.5587
2 | 2600674.3095 | 1127525.0248 | 2600525.7688 | 1127564.3797
3 | 2600683.9116 | 1127501.5587 | 2600662.2736 | 1127373.8765
4 | 2600489.4513 | 1127542.8208 | 2600500.7979 | 1127549.9041 | 2600525.7688 | 1127564.3797
5 | 2600636.3718 | 1127342.4785 | 2600662.2736 | 1127373.8765
6 | 2600489.4513 | 1127542.8208 | 2600458.7149 | 1127523.633 | 2600433.1089 | 1127502.4238
7 | 2600636.3718 | 1127342.4785 | 2600608.6124 | 1127308.8287 | 2600594.7265 | 1127278.9156
8 | 2600594.7265 | 1127278.9156 | 2600593.0275 | 1127275.2555 | 2600593.3529 | 1127259.5324
9 | 2600594.428 | 1127207.5893 | 2600593.3529 | 1127259.5324
10 | 2600635.7698 | 1127127.6395 | 2600634.8869 | 1127150.4651 | 2600633.7612 | 1127157.7241 | 2600630.1544 | 1127164.9717 | 2600598.8828 | 1127195.2503 | 2600594.428 | 1127207.5893 | 2600594.428 | 1127207.5893
11 | 2600635.7698 | 1127127.6395 | 2600636.1923 | 1127116.7155 | 2600636.4594 | 1127115.0407
12 | 2600364.3412 | 1127412.7514 | 2600433.1089 | 1127502.4238
13 | 2600364.3412 | 1127412.7514 | 2600364.3412 | 1127412.7514 | 2600352.8607 | 1127407.9597 | 2600324.6913 | 1127388.7824 | 2600309.9901 | 1127379.6774
14 | 2600235.6442 | 1127314.7767 | 2600243.9734 | 1127324.0703 | 2600257.3725 | 1127335.0316 | 2600266.1332 | 1127343.347 | 2600270.7636 | 1127356.5981 | 2600281.0728 | 1127370.294 | 2600284.6171 | 1127371.7948 | 2600309.9901 | 1127379.6774
15 | 2600235.6442 | 1127314.7767 | 2600234.1547 | 1127328.7212
16 | 2600235.6442 | 1127314.7767 | 2600235.0063 | 1127305.7024
17 | 2600231.8754 | 1127350.0604 | 2600234.1547 | 1127328.7212
18 | 2600235.0063 | 1127305.7024 | 2600231.5387 | 1127256.3699
19 | 2600231.8754 | 1127350.0604 | 2600189.2654 | 1127342.2334
20 | 2600231.8754 | 1127350.0604 | 2600231.5653 | 1127352.2324
21 | 2600215.9492 | 1127128.9386 | 2600209.4956 | 1127173.7073 | 2600214.1339 | 1127190.9603 | 2600228.4966 | 1127203.7113 | 2600237.4959 | 1127227.7121 | 2600231.4926 | 1127255.7145 | 2600231.5387 | 1127256.3699
22 | 2600152.345 | 1127675.4283 | 2600274.6886 | 1127726.5561
23 | 2600152.345 | 1127675.4283 | 2600117.0184 | 1127655.774 | 2600106.4279 | 1127641.7601
24 | 2600094.7977 | 1127626.3706 | 2600106.4279 | 1127641.7601
25 | 2600065.2185 | 1127540.0841 | 2600074.3643 | 1127560.5608 | 2600087.6168 | 1127602.1922 | 2600094.7977 | 1127626.3706
26 | 2600065.2185 | 1127540.0841 | 2600080.5128 | 1127509.6741
27 | 2600065.2185 | 1127540.0841 | 2600046.4104 | 1127524.3543 | 2600026.4542 | 1127502.1769 | 2600020.0589 | 1127488.6593 | 2600013.6789 | 1127468.5607
28 | 2600013.6789 | 1127468.5607 | 2600011.7833 | 1127455.4877 | 2600013.9791 | 1127437.6456 | 2600019.7424 | 1127419.8258 | 2600030.0803 | 1127405.6095
29 | 2600013.6789 | 1127468.5607 | 2600038.9662 | 1127460.8515
30 | 2600030.0803 | 1127405.6095 | 2600031.1595 | 1127404.1254
31 | 2600038.9662 | 1127460.8515 | 2600042.3815 | 1127459.8104
32 | 2600156.9445 | 1127420.4079 | 2600171.6336 | 1127410.7445
33 | 2600171.6336 | 1127410.7445 | 2600194.4962 | 1127395.704 | 2600228.4998 | 1127373.7052 | 2600231.5653 | 1127352.2324
34 | 2600038.256 | 1127395.2553 | 2600035.037 | 1127398.7932 | 2600031.1595 | 1127404.1254
35 | 2600042.3815 | 1127459.8104 | 2600045.5857 | 1127458.8335 | 2600061.1346 | 1127452.1858 | 2600071.4672 | 1127441.9586 | 2600100.5581 | 1127411.6027
36 | 2600245.6755 | 1127040.2724 | 2600258.4918 | 1127022.7129 | 2600299.494 | 1127013.7099 | 2600347.4931 | 1127005.708 | 2600348.0503 | 1127004.6865
37 | 2600245.6755 | 1127040.2724 | 2600244.0675 | 1127042.4755
38 | 2600231.4901 | 1127059.7079 | 2600231.4901 | 1127059.7079 | 2600244.0675 | 1127042.4755
39 | 2600231.4901 | 1127059.7079 | 2600229.729 | 1127065.261
40 | 2600228.2141 | 1127070.0379 | 2600229.729 | 1127065.261
41 | 2600228.2141 | 1127070.0379 | 2600221.2947 | 1127091.8566 | 2600219.4608 | 1127104.5789
42 | 2600189.2654 | 1127342.2334 | 2600189.2654 | 1127342.2334 | 2600185.073 | 1127337.3948
43 | 2600216.519 | 1127124.986 | 2600215.9492 | 1127128.9386
44 | 2600185.073 | 1127337.3948 | 2600175.0529 | 1127325.8301
45 | 2600216.519 | 1127124.986 | 2600219.4608 | 1127104.5789
46 | 2600107.358 | 1127404.5071 | 2600100.5581 | 1127411.6027
47 | 2600107.358 | 1127404.5071 | 2600122.9069 | 1127421.9602
48 | 2600107.358 | 1127404.5071 | 2600115.4857 | 1127398.9722
49 | 2600115.4857 | 1127398.9722 | 2600128.4318 | 1127390.1558 | 2600132.7637 | 1127387.3777
50 | 2600064.3861 | 1127363.4982 | 2600057.0661 | 1127374.5813 | 2600038.256 | 1127395.2553
51 | 2600132.7637 | 1127387.3777 | 2600147.2558 | 1127378.0835 | 2600151.802 | 1127369.8462
52 | 2600064.3861 | 1127363.4982 | 2600044.9534 | 1127352.0927 | 2600044.2816 | 1127351.6532
53 | 2600151.802 | 1127369.8462 | 2600151.802 | 1127369.8462 | 2600148.4967 | 1127351.7151 | 2600148.2938 | 1127343.4722
54 | 2600044.2816 | 1127351.6532 | 2600024.5806 | 1127338.7641 | 2600022.0294 | 1127338.0077
55 | 2600006.6581 | 1127333.4505 | 2600022.0294 | 1127338.0077
56 | 2600066.1274 | 1127277.0116 | 2600067.4001 | 1127285.7717
57 | 2600066.1274 | 1127277.0116 | 2600061.5652 | 1127258.0268
58 | 2600066.1274 | 1127277.0116 | 2600091.9756 | 1127283.223
59 | 2599946.6408 | 1127375.4725 | 2599944.844 | 1127376.3153
60 | 2599965.9164 | 1127368.2549 | 2599955.411 | 1127371.3587 | 2599946.6408 | 1127375.4725
61 | 2599926.8578 | 1127384.7316 | 2599927.3026 | 1127384.5435 | 2599944.844 | 1127376.3153
62 | 2599965.9164 | 1127368.2549 | 2599966.2194 | 1127368.1654
63 | 2599966.2194 | 1127368.1654 | 2599977.7252 | 1127364.7662 | 2599987.6495 | 1127355.6949 | 2599987.6495 | 1127355.6949
64 | 2599987.6495 | 1127355.6949 | 2599996.7934 | 1127342.7792
65 | 2599996.7934 | 1127342.7792 | 2599997.5659 | 1127341.688 | 2600006.6581 | 1127333.4505 | 2600006.6581 | 1127333.4505
66 | 2600061.5652 | 1127258.0268 | 2600060.968 | 1127255.5413
67 | 2600119.574 | 1127289.855 | 2600091.9756 | 1127283.223
68 | 2600056.1308 | 1127235.4122 | 2600060.968 | 1127255.5413
69 | 2600119.574 | 1127289.855 | 2600137.2448 | 1127294.1013
70 | 2600175.0529 | 1127325.8301 | 2600165.6856 | 1127315.0189
71 | 2600148.2586 | 1127342.0395 | 2600148.2938 | 1127343.4722
72 | 2600148.2586 | 1127342.0395 | 2600148.0808 | 1127334.818 | 2600150.2476 | 1127325.7152
73 | 2600156.0254 | 1127303.8697 | 2600153.8678 | 1127310.5062 | 2600150.2476 | 1127325.7152
74 | 2600156.0254 | 1127303.8697 | 2600150.2773 | 1127297.2331 | 2600137.2448 | 1127294.1013
75 | 2600156.0254 | 1127303.8697 | 2600158.4142 | 1127296.4995 | 2600153.773 | 1127280.4491
76 | 2600156.0254 | 1127303.8697 | 2600165.6856 | 1127315.0189
77 | 2599923.9089 | 1127304.3716 | 2599921.6912 | 1127302.8927 | 2599920.1191 | 1127297.7458
78 | 2599923.9089 | 1127304.3716 | 2599925.0584 | 1127305.1382 | 2599929.774 | 1127302.6702 | 2599934.713 | 1127294.1659 | 2599939.2051 | 1127291.031 | 2599943.027 | 1127293.2653 | 2599947.0724 | 1127296.1778
79 | 2599920.1191 | 1127297.7458 | 2599920.1191 | 1127297.7458 | 2599922.1376 | 1127284.7617 | 2599926.4676 | 1127266.7083 | 2599939.7536 | 1127251.0552
80 | 2599951.557 | 1127304.4595 | 2599947.0724 | 1127296.1778
81 | 2599939.7536 | 1127251.0552 | 2599944.6595 | 1127245.2753 | 2599965.0246 | 1127227.9776 | 2599965.3775 | 1127223.0457
82 | 2599962.0525 | 1127198.8735 | 2599960.4163 | 1127204.5662 | 2599962.8437 | 1127213.9597 | 2599965.5099 | 1127221.1965 | 2599965.3775 | 1127223.0457
83 | 2599962.0525 | 1127198.8735 | 2599963.375 | 1127194.2723 | 2599970.1249 | 1127182.784
84 | 2599970.1249 | 1127182.784 | 2599971.3499 | 1127180.6989 | 2599981.6064 | 1127167.0551
85 | 2599995.5987 | 1127151.651 | 2599983.5089 | 1127164.5241 | 2599981.6064 | 1127167.0551
86 | 2600016.5803 | 1127090.0764 | 2600010.5471 | 1127125.0935 | 2599995.5987 | 1127151.651
87 | 2600153.773 | 1127280.4491 | 2600151.3487 | 1127272.0653 | 2600147.4079 | 1127255.8804
88 | 2600147.4079 | 1127255.8804 | 2600146.98 | 1127254.1231 | 2600146.6526 | 1127252.8171
89 | 2600146.6526 | 1127252.8171 | 2600142.6184 | 1127236.7251
90 | 2600142.6184 | 1127236.7251 | 2600140.9855 | 1127230.2114 | 2600140.712 | 1127226.7672
91 | 2600056.1308 | 1127235.4122 | 2600055.0788 | 1127231.0344
92 | 2600049.8469 | 1127214.4083 | 2600054.523 | 1127228.7214 | 2600055.0788 | 1127231.0344
93 | 2600049.8469 | 1127214.4083 | 2600045.8913 | 1127202.3007
94 | 2600045.8913 | 1127202.3007 | 2600042.3449 | 1127191.4456
95 | 2600005.168 | 1127062.6298 | 2600016.5803 | 1127090.0764
96 | 2600016.5803 | 1127090.0764 | 2600022.1672 | 1127115.6192
97 | 2600005.168 | 1127062.6298 | 2600020.7101 | 1127048.3227 | 2600041.3843 | 1127031.0252 | 2600042.5381 | 1127030.0279
98 | 2600029.4731 | 1127149.0209 | 2600022.1672 | 1127115.6192
99 | 2600042.3449 | 1127191.4456 | 2600042.1445 | 1127190.8323
100 | 2600042.1445 | 1127190.8323 | 2600035.3591 | 1127170.0629
101 | 2600140.4227 | 1127223.1246 | 2600140.712 | 1127226.7672
102 | 2600140.4227 | 1127223.1246 | 2600139.3444 | 1127209.5458 | 2600139.3445 | 1127207.4879
103 | 2600139.3445 | 1127206.0047 | 2600139.3445 | 1127207.4879
104 | 2600139.3445 | 1127206.0047 | 2600139.3446 | 1127194.3406
105 | 2600139.3446 | 1127194.3406 | 2600139.3447 | 1127184.5336 | 2600139.215 | 1127179.6944
106 | 2600035.3591 | 1127170.0629 | 2600031.4756 | 1127158.1761 | 2600030.9715 | 1127155.8711
107 | 2600029.4731 | 1127149.0209 | 2600030.9715 | 1127155.8711
108 | 2600139.215 | 1127179.6944 | 2600138.8056 | 1127164.4238 | 2600132.8032 | 1127145.937 | 2600126.7176 | 1127127.7261
109 | 2600122.8712 | 1127116.4936 | 2600126.2614 | 1127126.3607 | 2600126.7176 | 1127127.7261
110 | 2600122.8712 | 1127116.4936 | 2600121.489 | 1127112.4708
111 | 2600119.9823 | 1127059.4886 | 2600117.6778 | 1127067.6987 | 2600115.3506 | 1127081.2387 | 2600119.1647 | 1127105.7062 | 2600121.489 | 1127112.4708
112 | 2600119.9823 | 1127059.4886 | 2600121.3535 | 1127054.6035 | 2600128.6966 | 1127043.5535
113 | 2600128.6966 | 1127043.5535 | 2600139.7626 | 1127026.9013 | 2600155.9352 | 1127011.7038
114 | 2600042.5381 | 1127030.0279 | 2599963.9758 | 1126890.9091
115 | 2600042.5381 | 1127030.0279 | 2600053.7827 | 1127020.3089 | 2600065.3566 | 1127006.302 | 2600077.7551 | 1126994.7631 | 2600083.5652 | 1126990.9056 | 2600086.7168 | 1126993.5291 | 2600087.1406 | 1126999.2764 | 2600076.9305 | 1127020.3088 | 2600070.0208 | 1127032.7635
116 | 2599993.321 | 1126800.2021 | 2599987.7807 | 1126819.3338 | 2599978.195 | 1126847.4031 | 2599976.6155 | 1126866.8015 | 2599964.0477 | 1126890.0019 | 2599963.9758 | 1126890.9091
117 | 2600057.9457 | 1127075.3206 | 2600054.9926 | 1127063.2409 | 2600063.3377 | 1127044.8097 | 2600070.0208 | 1127032.7635
118 | 2599862.5705 | 1126924.0545 | 2599868.4807 | 1126919.3631 | 2599882.2581 | 1126900.6313 | 2599884.214 | 1126896.9374
119 | 2599884.214 | 1126896.9374 | 2599895.3727 | 1126875.8633 | 2599900.2965 | 1126866.6253 | 2599907.9251 | 1126857.3873 | 2599918.0968 | 1126852.7731
120 | 2599862.5705 | 1126924.0545 | 2599855.3194 | 1126925.611 | 2599852.0057 | 1126920.7088 | 2599847.798 | 1126909.9926 | 2599848.0412 | 1126903.6986
121 | 2599945.1487 | 1126838.1326 | 2599932.3833 | 1126846.2924 | 2599918.0968 | 1126852.7731
122 | 2599848.6185 | 1126888.76 | 2599848.0412 | 1126903.6986
123 | 2599848.6185 | 1126888.76 | 2599849.0528 | 1126877.5212 | 2599854.7042 | 1126868.6034
124 | 2599864.0939 | 1126853.7869 | 2599854.7042 | 1126868.6034
125 | 2599864.0939 | 1126853.7869 | 2599851.7324 | 1126792.8609
126 | 2599993.321 | 1126800.2021 | 2599966.0769 | 1126822.9445
127 | 2599993.321 | 1126800.2021 | 2599997.4807 | 1126786.8282
128 | 2599993.321 | 1126800.2021 | 2600000.1662 | 1126793.0763
129 | 2599945.1487 | 1126838.1326 | 2599956.8185 | 1126830.6731 | 2599966.0769 | 1126822.9445
130 | 2599997.4807 | 1126786.8282 | 2600001.8127 | 1126772.8999 | 2600004.3247 | 1126758.3261 | 2600002.5752 | 1126742.4183 | 2600002.0811 | 1126737.1376
131 | 2600002.0811 | 1126737.1376 | 2599940.272 | 1126745.8544
132 | 2600187.4143 | 1126986.8818 | 2600168.6978 | 1126999.7107 | 2600155.9352 | 1127011.7038
133 | 2600215.657 | 1126967.2541 | 2600208.3829 | 1126972.5093 | 2600187.4143 | 1126986.8818
134 | 2600069.3101 | 1127133.9655 | 2600066.7803 | 1127119.8156
135 | 2600070.1804 | 1127138.8332 | 2600069.3101 | 1127133.9655
136 | 2600066.7803 | 1127119.8156 | 2600062.3319 | 1127094.9348
137 | 2600062.3319 | 1127094.9348 | 2600061.2188 | 1127088.7088 | 2600057.9457 | 1127075.3206
138 | 2599851.7324 | 1126792.8609 | 2599848.0017 | 1126794.3474 | 2599840.8738 | 1126796.8489 | 2599832.1661 | 1126798.5389 | 2599820.1526 | 1126799.6733 | 2599818.7489 | 1126799.6991
139 | 2599851.7324 | 1126792.8609 | 2599858.1581 | 1126790.3006 | 2599870.3102 | 1126784.6752 | 2599878.779 | 1126780.3506 | 2599886.7006 | 1126776.2706 | 2599891.8558 | 1126773.0355 | 2599891.9751 | 1126772.8927
140 | 2599818.7489 | 1126799.6991 | 2599800.909 | 1126759.0321
141 | 2599891.9751 | 1126772.8927 | 2599896.3714 | 1126767.6328 | 2599898.9912 | 1126761.752 | 2599900.4013 | 1126757.3943
142 | 2599800.909 | 1126759.0321 | 2599652.0476 | 1126152.0324
143 | 2599516.7518 | 1126106.5785 | 2599652.0476 | 1126152.0324
144 | 2599516.7518 | 1126106.5785 | 2599513.2817 | 1126089.7592 | 2599514.4524 | 1126081.2438 | 2599517.0673 | 1126075.1917

## bus_geodata
| x | y | coords
0 | 2600683.7082 | 1127590.858
1 | 2600674.3095 | 1127525.0248
2 | 2600683.9116 | 1127501.5587
3 | 2600525.7688 | 1127564.3797
4 | 2600662.2736 | 1127373.8765
5 | 2600489.4513 | 1127542.8208
6 | 2600636.3718 | 1127342.4785
7 | 2600594.7265 | 1127278.9156
8 | 2600593.3529 | 1127259.5324
9 | 2600594.428 | 1127207.5893
10 | 2600635.7698 | 1127127.6395
11 | 2600433.1089 | 1127502.4238
12 | 2600364.3412 | 1127412.7514
13 | 2600309.9901 | 1127379.6774
14 | 2600235.6442 | 1127314.7767
15 | 2600234.1547 | 1127328.7212
16 | 2600235.0063 | 1127305.7024
17 | 2600231.8754 | 1127350.0604
18 | 2600231.5387 | 1127256.37
19 | 2600274.6886 | 1127726.5561
20 | 2600152.345 | 1127675.4283
21 | 2600106.4279 | 1127641.7601
22 | 2600094.7977 | 1127626.3706
23 | 2600065.2185 | 1127540.0841
24 | 2600080.5128 | 1127509.6741
25 | 2600013.6789 | 1127468.5607
26 | 2600030.0803 | 1127405.6095
27 | 2600038.9662 | 1127460.8515
28 | 2600156.9445 | 1127420.4079
29 | 2600171.6336 | 1127410.7445
30 | 2600031.1595 | 1127404.1254
31 | 2600042.3815 | 1127459.8104
32 | 2600636.4594 | 1127115.0407
33 | 2600348.0503 | 1127004.6865
34 | 2600245.6755 | 1127040.2724
35 | 2600244.0675 | 1127042.4755
36 | 2600231.4901 | 1127059.7079
37 | 2600229.729 | 1127065.261
38 | 2600228.2141 | 1127070.0379
39 | 2600189.2654 | 1127342.2334
40 | 2600231.5653 | 1127352.2324
41 | 2600215.9492 | 1127128.9386
42 | 2600185.073 | 1127337.3948
43 | 2600216.519 | 1127124.986
44 | 2600100.5581 | 1127411.6027
45 | 2600107.358 | 1127404.5071
46 | 2600122.9069 | 1127421.9602
47 | 2600115.4857 | 1127398.9722
48 | 2600038.256 | 1127395.2553
49 | 2600132.7637 | 1127387.3777
50 | 2600064.3861 | 1127363.4982
51 | 2600151.802 | 1127369.8462
52 | 2600044.2816 | 1127351.6532
53 | 2600022.0294 | 1127338.0077
54 | 2600067.4001 | 1127285.7717
55 | 2600066.1274 | 1127277.0116
56 | 2599946.6408 | 1127375.4725
57 | 2599944.844 | 1127376.3153
58 | 2599965.9164 | 1127368.2549
59 | 2599926.8578 | 1127384.7316
60 | 2599966.2194 | 1127368.1654
61 | 2599987.6495 | 1127355.6949
62 | 2599996.7934 | 1127342.7792
63 | 2600006.6581 | 1127333.4505
64 | 2600061.5652 | 1127258.0268
65 | 2600091.9756 | 1127283.223
66 | 2600060.968 | 1127255.5413
67 | 2600119.574 | 1127289.855
68 | 2600175.0529 | 1127325.8301
69 | 2600148.2938 | 1127343.4722
70 | 2600148.2586 | 1127342.0395
71 | 2600150.2476 | 1127325.7152
72 | 2600156.0254 | 1127303.8697
73 | 2599923.9089 | 1127304.3716
74 | 2599920.1191 | 1127297.7458
75 | 2599947.0724 | 1127296.1778
76 | 2599939.7536 | 1127251.0552
77 | 2599951.557 | 1127304.4595
78 | 2599965.3775 | 1127223.0457
79 | 2599962.0525 | 1127198.8735
80 | 2599970.1249 | 1127182.784
81 | 2599981.6064 | 1127167.0551
82 | 2599995.5987 | 1127151.651
83 | 2600137.2448 | 1127294.1013
84 | 2600153.773 | 1127280.4491
85 | 2600165.6856 | 1127315.0189
86 | 2600147.4079 | 1127255.8804
87 | 2600146.6526 | 1127252.8171
88 | 2600219.4608 | 1127104.5789
89 | 2600142.6184 | 1127236.7251
90 | 2600056.1308 | 1127235.4122
91 | 2600055.0788 | 1127231.0344
92 | 2600049.8469 | 1127214.4083
93 | 2600045.8913 | 1127202.3007
94 | 2600016.5803 | 1127090.0764
95 | 2600005.168 | 1127062.6298
96 | 2600022.1672 | 1127115.6192
97 | 2600042.3449 | 1127191.4456
98 | 2600042.1445 | 1127190.8323
99 | 2600140.712 | 1127226.7672
100 | 2600140.4227 | 1127223.1246
101 | 2600139.3445 | 1127207.4879
102 | 2600139.3445 | 1127206.0047
103 | 2600139.3446 | 1127194.3406
104 | 2600035.3591 | 1127170.0629
105 | 2600030.9715 | 1127155.8711
106 | 2600139.215 | 1127179.6944
107 | 2600126.7176 | 1127127.7261
108 | 2600122.8712 | 1127116.4936
109 | 2600121.489 | 1127112.4708
110 | 2600119.9823 | 1127059.4886
111 | 2600128.6966 | 1127043.5535
112 | 2600029.4731 | 1127149.0209
113 | 2600042.5381 | 1127030.0279
114 | 2599963.9758 | 1126890.9091
115 | 2600070.0208 | 1127032.7635
116 | 2599884.214 | 1126896.9374
117 | 2599862.5705 | 1126924.0545
118 | 2599918.0968 | 1126852.7731
119 | 2599848.0412 | 1126903.6986
120 | 2599848.6185 | 1126888.76
121 | 2599854.7042 | 1126868.6034
122 | 2599864.0939 | 1126853.7869
123 | 2599993.321 | 1126800.2021
124 | 2599966.0769 | 1126822.9445
125 | 2599997.4807 | 1126786.8282
126 | 2600000.1662 | 1126793.0763
127 | 2599945.1487 | 1126838.1326
128 | 2600002.0811 | 1126737.1376
129 | 2600155.9352 | 1127011.7038
130 | 2600187.4143 | 1126986.8818
131 | 2600215.657 | 1126967.2541
132 | 2600069.3101 | 1127133.9655
133 | 2600066.7803 | 1127119.8156
134 | 2600070.1804 | 1127138.8332
135 | 2600062.3319 | 1127094.9348
136 | 2600057.9457 | 1127075.3206
137 | 2599940.272 | 1126745.8544
138 | 2599851.7324 | 1126792.8609
139 | 2599818.7489 | 1126799.6991
140 | 2599891.9751 | 1126772.8927
141 | 2599800.909 | 1126759.0321
142 | 2599900.4013 | 1126757.3943
143 | 2599652.0476 | 1126152.0324
144 | 2599516.7518 | 1126106.5786
145 | 2599517.0673 | 1126075.1917
146 | 2600005.168 | 1127062.6298

## line_std_types
| c_nf_per_km | r_ohm_per_km | x_ohm_per_km | max_i_ka | type | q_mm2 | alpha | voltage_rating
NAYY 4x50 SE | 210 | 0.642 | 0.083 | 0.142 | cs | 50 | 0.00403 | LV
NAYY 4x120 SE | 264 | 0.225 | 0.08 | 0.242 | cs | 120 | 0.00403 | LV
NAYY 4x150 SE | 261 | 0.208 | 0.08 | 0.27 | cs | 150 | 0.00403 | LV
NA2XS2Y 1x95 RM/25 12/20 kV | 216 | 0.313 | 0.132 | 0.252 | cs | 95 | 0.00403 | MV
NA2XS2Y 1x185 RM/25 12/20 kV | 273 | 0.161 | 0.117 | 0.362 | cs | 185 | 0.00403 | MV
NA2XS2Y 1x240 RM/25 12/20 kV | 304 | 0.122 | 0.112 | 0.421 | cs | 240 | 0.00403 | MV
NA2XS2Y 1x95 RM/25 6/10 kV | 315 | 0.313 | 0.123 | 0.249 | cs | 95 | 0.00403 | MV
NA2XS2Y 1x185 RM/25 6/10 kV | 406 | 0.161 | 0.11 | 0.358 | cs | 185 | 0.00403 | MV
NA2XS2Y 1x240 RM/25 6/10 kV | 456 | 0.122 | 0.105 | 0.416 | cs | 240 | 0.00403 | MV
NA2XS2Y 1x150 RM/25 12/20 kV | 250 | 0.206 | 0.116 | 0.319 | cs | 150 | 0.00403 | MV
NA2XS2Y 1x120 RM/25 12/20 kV | 230 | 0.253 | 0.119 | 0.283 | cs | 120 | 0.00403 | MV
NA2XS2Y 1x70 RM/25 12/20 kV | 190 | 0.443 | 0.132 | 0.22 | cs | 70 | 0.00403 | MV
NA2XS2Y 1x150 RM/25 6/10 kV | 360 | 0.206 | 0.11 | 0.315 | cs | 150 | 0.00403 | MV
NA2XS2Y 1x120 RM/25 6/10 kV | 340 | 0.253 | 0.113 | 0.28 | cs | 120 | 0.00403 | MV
NA2XS2Y 1x70 RM/25 6/10 kV | 280 | 0.443 | 0.123 | 0.217 | cs | 70 | 0.00403 | MV
N2XS(FL)2Y 1x120 RM/35 64/110 kV | 112 | 0.153 | 0.166 | 0.366 | cs | 120 | 0.00393 | HV
N2XS(FL)2Y 1x185 RM/35 64/110 kV | 125 | 0.099 | 0.156 | 0.457 | cs | 185 | 0.00393 | HV
N2XS(FL)2Y 1x240 RM/35 64/110 kV | 135 | 0.075 | 0.149 | 0.526 | cs | 240 | 0.00393 | HV
N2XS(FL)2Y 1x300 RM/35 64/110 kV | 144 | 0.06 | 0.144 | 0.588 | cs | 300 | 0.00393 | HV
15-AL1/3-ST1A 0.4 | 11 | 1.8769 | 0.35 | 0.105 | ol | 16 | 0.00403 | LV
24-AL1/4-ST1A 0.4 | 11.25 | 1.2012 | 0.335 | 0.14 | ol | 24 | 0.00403 | LV
48-AL1/8-ST1A 0.4 | 12.2 | 0.5939 | 0.3 | 0.21 | ol | 48 | 0.00403 | LV
94-AL1/15-ST1A 0.4 | 13.2 | 0.306 | 0.29 | 0.35 | ol | 94 | 0.00403 | LV
34-AL1/6-ST1A 10.0 | 9.7 | 0.8342 | 0.36 | 0.17 | ol | 34 | 0.00403 | MV
48-AL1/8-ST1A 10.0 | 10.1 | 0.5939 | 0.35 | 0.21 | ol | 48 | 0.00403 | MV
70-AL1/11-ST1A 10.0 | 10.4 | 0.4132 | 0.339 | 0.29 | ol | 70 | 0.00403 | MV
94-AL1/15-ST1A 10.0 | 10.75 | 0.306 | 0.33 | 0.35 | ol | 94 | 0.00403 | MV
122-AL1/20-ST1A 10.0 | 11.1 | 0.2376 | 0.323 | 0.41 | ol | 122 | 0.00403 | MV
149-AL1/24-ST1A 10.0 | 11.25 | 0.194 | 0.315 | 0.47 | ol | 149 | 0.00403 | MV
34-AL1/6-ST1A 20.0 | 9.15 | 0.8342 | 0.382 | 0.17 | ol | 34 | 0.00403 | MV
48-AL1/8-ST1A 20.0 | 9.5 | 0.5939 | 0.372 | 0.21 | ol | 48 | 0.00403 | MV
70-AL1/11-ST1A 20.0 | 9.7 | 0.4132 | 0.36 | 0.29 | ol | 70 | 0.00403 | MV
94-AL1/15-ST1A 20.0 | 10 | 0.306 | 0.35 | 0.35 | ol | 94 | 0.00403 | MV
122-AL1/20-ST1A 20.0 | 10.3 | 0.2376 | 0.344 | 0.41 | ol | 122 | 0.00403 | MV
149-AL1/24-ST1A 20.0 | 10.5 | 0.194 | 0.337 | 0.47 | ol | 149 | 0.00403 | MV
184-AL1/30-ST1A 20.0 | 10.75 | 0.1571 | 0.33 | 0.535 | ol | 184 | 0.00403 | MV
243-AL1/39-ST1A 20.0 | 11 | 0.1188 | 0.32 | 0.645 | ol | 243 | 0.00403 | MV
48-AL1/8-ST1A 110.0 | 8 | 0.5939 | 0.46 | 0.21 | ol | 48 | 0.00403 | HV
70-AL1/11-ST1A 110.0 | 8.4 | 0.4132 | 0.45 | 0.29 | ol | 70 | 0.00403 | HV
94-AL1/15-ST1A 110.0 | 8.65 | 0.306 | 0.44 | 0.35 | ol | 94 | 0.00403 | HV
122-AL1/20-ST1A 110.0 | 8.5 | 0.2376 | 0.43 | 0.41 | ol | 122 | 0.00403 | HV
149-AL1/24-ST1A 110.0 | 8.75 | 0.194 | 0.41 | 0.47 | ol | 149 | 0.00403 | HV
184-AL1/30-ST1A 110.0 | 8.8 | 0.1571 | 0.4 | 0.535 | ol | 184 | 0.00403 | HV
243-AL1/39-ST1A 110.0 | 9 | 0.1188 | 0.39 | 0.645 | ol | 243 | 0.00403 | HV
305-AL1/39-ST1A 110.0 | 9.2 | 0.0949 | 0.38 | 0.74 | ol | 305 | 0.00403 | HV
490-AL1/64-ST1A 110.0 | 9.75 | 0.059 | 0.37 | 0.96 | ol | 490 | 0.00403 | HV
679-AL1/86-ST1A 110.0 | 9.95 | 0.042 | 0.36 | 1.15 | ol | 679 | 0.00403 | HV
490-AL1/64-ST1A 220.0 | 10 | 0.059 | 0.285 | 0.96 | ol | 490 | 0.00403 | HV
679-AL1/86-ST1A 220.0 | 11.7 | 0.042 | 0.275 | 1.15 | ol | 679 | 0.00403 | HV
490-AL1/64-ST1A 380.0 | 11 | 0.059 | 0.253 | 0.96 | ol | 490 | 0.00403 | HV
679-AL1/86-ST1A 380.0 | 14.6 | 0.042 | 0.25 | 1.15 | ol | 679 | 0.00403 | HV

## trafo_std_types
| i0_percent | pfe_kw | vkr_percent | sn_mva | vn_lv_kv | vn_hv_kv | vk_percent | shift_degree | vector_group | tap_side | tap_neutral | tap_min | tap_max | tap_step_degree | tap_step_percent | tap_phase_shifter
160 MVA 380/110 kV | 0.06 | 60 | 0.25 | 160 | 110 | 380 | 12.2 | 0 | Yy0 | hv | 0 | -9 | 9 | 0 | 1.5 | FALSE
100 MVA 220/110 kV | 0.06 | 55 | 0.26 | 100 | 110 | 220 | 12 | 0 | Yy0 | hv | 0 | -9 | 9 | 0 | 1.5 | FALSE
63 MVA 110/20 kV | 0.04 | 22 | 0.32 | 63 | 20 | 110 | 18 | 150 | YNd5 | hv | 0 | -9 | 9 | 0 | 1.5 | FALSE
40 MVA 110/20 kV | 0.05 | 18 | 0.34 | 40 | 20 | 110 | 16.2 | 150 | YNd5 | hv | 0 | -9 | 9 | 0 | 1.5 | FALSE
25 MVA 110/20 kV | 0.07 | 14 | 0.41 | 25 | 20 | 110 | 12 | 150 | YNd5 | hv | 0 | -9 | 9 | 0 | 1.5 | FALSE
63 MVA 110/10 kV | 0.04 | 22 | 0.32 | 63 | 10 | 110 | 18 | 150 | YNd5 | hv | 0 | -9 | 9 | 0 | 1.5 | FALSE
40 MVA 110/10 kV | 0.05 | 18 | 0.34 | 40 | 10 | 110 | 16.2 | 150 | YNd5 | hv | 0 | -9 | 9 | 0 | 1.5 | FALSE
25 MVA 110/10 kV | 0.07 | 14 | 0.41 | 25 | 10 | 110 | 12 | 150 | YNd5 | hv | 0 | -9 | 9 | 0 | 1.5 | FALSE
0.25 MVA 20/0.4 kV | 0.32 | 0.8 | 1.44 | 0.25 | 0.4 | 20 | 6 | 150 | Yzn5 | hv | 0 | -2 | 2 | 0 | 2.5 | FALSE
0.4 MVA 20/0.4 kV | 0.3375 | 1.35 | 1.425 | 0.4 | 0.4 | 20 | 6 | 150 | Dyn5 | hv | 0 | -2 | 2 | 0 | 2.5 | FALSE
0.63 MVA 20/0.4 kV | 0.2619 | 1.65 | 1.206 | 0.63 | 0.4 | 20 | 6 | 150 | Dyn5 | hv | 0 | -2 | 2 | 0 | 2.5 | FALSE
0.25 MVA 10/0.4 kV | 0.24 | 0.6 | 1.2 | 0.25 | 0.4 | 10 | 4 | 150 | Dyn5 | hv | 0 | -2 | 2 | 0 | 2.5 | FALSE
0.4 MVA 10/0.4 kV | 0.2375 | 0.95 | 1.325 | 0.4 | 0.4 | 10 | 4 | 150 | Dyn5 | hv | 0 | -2 | 2 | 0 | 2.5 | FALSE
0.63 MVA 10/0.4 kV | 0.1873 | 1.18 | 1.0794 | 0.63 | 0.4 | 10 | 4 | 150 | Dyn5 | hv | 0 | -2 | 2 | 0 | 2.5 | FALSE

## trafo3w_std_types
| sn_hv_mva | sn_mv_mva | sn_lv_mva | vn_hv_kv | vn_mv_kv | vn_lv_kv | vk_hv_percent | vk_mv_percent | vk_lv_percent | vkr_hv_percent | vkr_mv_percent | vkr_lv_percent | pfe_kw | i0_percent | shift_mv_degree | shift_lv_degree | vector_group | tap_side | tap_neutral | tap_min | tap_max | tap_step_percent
63/25/38 MVA 110/20/10 kV | 63 | 25 | 38 | 110 | 20 | 10 | 10.4 | 10.4 | 10.4 | 0.28 | 0.32 | 0.35 | 35 | 0.89 | 0 | 0 | YN0yn0yn0 | hv | 0 | -10 | 10 | 1.2
63/25/38 MVA 110/10/10 kV | 63 | 25 | 38 | 110 | 10 | 10 | 10.4 | 10.4 | 10.4 | 0.28 | 0.32 | 0.35 | 35 | 0.89 | 0 | 0 | YN0yn0yn0 | hv | 0 | -10 | 10 | 1.2

## fuse_std_types
| fuse_type | i_rated_a | t_avg | t_min | t_total | x_avg | x_min | x_total
HV 100A | HV 100A | 100 | 0 | [10.0, 3.64, 0.854, 0.281, 0.1, 0.0531, 0.022, 0.01] | [10.0, 4.267, 1.21, 0.403, 0.1, 0.058, 0.022, 0.01] | 0 | [300.0, 350.0, 450.0, 550.0, 700.0, 850.0, 1200.0, 1752.0] | [600.0, 700.0, 900.0, 1150.0, 1665.0, 2000.0, 3000.0, 4313.0]
HV 10A | HV 10A | 10 | 0 | [10.0, 1675.0, 0.344, 0.156, 0.1, 0.0417, 0.0171, 0.01] | [10.0, 1.3, 0.3, 0.155, 0.1, 0.0555, 0.023, 0.01] | 0 | [30.0, 32.0, 35.0, 37.0, 39.0, 50.0, 70.0, 88.0] | [60.0, 70.0, 80.0, 87.0, 94.0, 110.0, 150.0, 216.0]
HV 125A | HV 125A | 125 | 0 | [10.0, 1.82, 0.344, 0.1, 0.0467, 0.0269, 0.01] | [10.0, 2.478, 0.426, 0.1, 0.0427, 0.0211, 0.01] | 0 | [375.0, 500.0, 700.0, 925.0, 1200.0, 1500.0, 2341.0] | [750.0, 1000.0, 1500.0, 2200.0, 3000.0, 4000.0, 5765.0]
HV 160A | HV 160A | 160 | 0 | [10.0, 4.15, 1.03, 0.198, 0.1, 0.051, 0.0172, 0.01] | [10.0, 2.3, 0.734, 0.274, 0.1, 0.046, 0.0177, 0.01] | 0 | [480.0, 550.0, 700.0, 1000.0, 1260.0, 1600.0, 2500.0, 3227.0] | [960.0, 1300.0, 1700.0, 2200.0, 2996.0, 4000.0, 6000.0, 7946.0]
HV 16A | HV 16A | 16 | 0 | [10.0, 0.352, 0.164, 0.1, 0.0649, 0.0342, 0.01] | [10.0, 2.34, 0.722, 0.181, 0.1, 0.055, 0.0296, 0.01] | 0 | [48.0, 60.0, 65.0, 71.0, 80.0, 100.0, 162.0] | [96.0, 110.0, 125.0, 150.0, 168.0, 200.0, 250.0, 398.0]
HV 200A | HV 200A | 200 | 0 | [10.0, 4.267, 1.21, 0.403, 0.1, 0.058, 0.022, 0.01] | [10.0, 3.73, 1.654, 0.328, 0.1, 0.0531, 0.019, 0.01] | 0 | [600.0, 700.0, 900.0, 1150.0, 1665.0, 2000.0, 3000.0, 4313.0] | [1200.0, 1500.0, 1800.0, 2700.0, 3960.0, 5000.0, 7500.0, 10620.0]
HV 20A | HV 20A | 20 | 0 | [10.0, 1.3, 0.3, 0.155, 0.1, 0.0555, 0.023, 0.01] | [10.0, 1.3, 0.161, 0.1, 0.0611, 0.0399, 0.0141, 0.01] | 0 | [60.0, 70.0, 80.0, 87.0, 94.0, 110.0, 150.0, 216.0] | [120.0, 150.0, 200.0, 223.0, 260.0, 300.0, 450.0, 532.0]
HV 25A | HV 25A | 25 | 0 | [10.0, 2.512, 0.833, 0.299, 0.1, 0.0372, 0.0223, 0.01] | [10.0, 3.125, 0.597, 0.198, 0.1, 0.0378, 0.022, 0.01] | 0 | [75.0, 82.0, 90.0, 100.0, 124.0, 170.0, 200.0, 289.0] | [150.0, 170.0, 210.0, 250.0, 294.0, 400.0, 500.0, 711.0]
HV 31.5A | HV 31.5A | 31.5 | 0 | [10.0, 2.34, 0.722, 0.181, 0.1, 0.055, 0.0296, 0.01] | [10.0, 2.84, 0.368, 0.164, 0.1, 0.0621, 0.0378, 0.0195, 0.01] | 0 | [95.0, 110.0, 125.0, 150.0, 165.0, 200.0, 250.0, 390.0] | [189.0, 220.0, 300.0, 350.0, 393.0, 450.0, 530.0, 700.0, 960.0]
HV 40A | HV 40A | 40 | 0 | [10.0, 1.3, 0.161, 0.1, 0.0611, 0.0399, 0.0141, 0.01] | [10.0, 2.05, 0.369, 0.198, 0.1, 0.051, 0.0298, 0.01] | 0 | [120.0, 150.0, 200.0, 223.0, 260.0, 300.0, 450.0, 532.0] | [240.0, 300.0, 400.0, 450.0, 530.0, 650.0, 800.0, 1311.0]
HV 50A | HV 50A | 50 | 0 | [10.0, 3.215, 0.597, 0.198, 0.1, 0.0378, 0.022, 0.01] | [10.0, 3.64, 0.854, 0.281, 0.1, 0.0531, 0.022, 0.01] | 0 | [150.0, 170.0, 210.0, 250.0, 294.0, 400.0, 500.0, 711.0] | [300.0, 350.0, 450.0, 550.0, 700.0, 850.0, 1200.0, 1752.0]
HV 6.3A | HV 6.3A | 6.3 | 0 | [10.0, 1.39, 0.344, 0.168, 0.1, 0.056, 0.0263, 0.01] | [10.0, 1.711, 0.516, 0.198, 0.1, 0.0634, 0.0303, 0.01] | 0 | [19.0, 19.5, 20.4, 20.8, 22.0, 25.0, 32.0, 48.0] | [38.0, 40.0, 43.0, 48.0, 53.0, 60.0, 75.0, 118.0]
HV 63A | HV 63A | 63 | 0 | [10.0, 2.84, 0.368, 0.164, 0.1, 0.0621, 0.0378, 0.0195, 0.01] | [10.0, 1.82, 0.344, 0.1, 0.0467, 0.0269, 0.01] | 0 | [189.0, 220.0, 300.0, 350.0, 393.0, 450.0, 530.0, 700.0, 961.0] | [378.0, 500.0, 700.0, 934.0, 1200.0, 1500.0, 2366.0]
HV 80A | HV 80A | 80 | 0 | [10.0, 2.05, 0.369, 0.198, 0.1, 0.051, 0.0298, 0.01] | [10.0, 4.15, 1.03, 0.198, 0.1, 0.051, 0.0172, 0.01] | 0 | [240.0, 300.0, 400.0, 450.0, 530.0, 650.0, 800.0, 1311.0] | [480.0, 550.0, 700.0, 1000.0, 1260.0, 1600.0, 2500.0, 3227.0]
Siemens NH-1-100 | Siemens NH-1-100 | 100 | [5400.0, 2000.0, 400.0, 20.0, 1.0, 0.2, 0.012, 0.004] | 0 | 0 | [150.0, 190.0, 250.0, 430.0, 900.0, 1250.0, 2700.0, 3600.0] | 0 | 0
Siemens NH-1-125 | Siemens NH-1-125 | 125 | [4800.0, 120.0, 7.0, 0.1, 0.004] | 0 | 0 | [180.0, 400.0, 740.0, 2000.0, 4250.0] | 0 | 0
Siemens NH-1-16 | Siemens NH-1-16 | 16 | [4000.0, 400.0, 2.0, 0.1, 0.04, 0.01] | 0 | 0 | [26.0, 35.0, 75.0, 150.0, 200.0, 300.0] | 0 | 0
Siemens NH-1-160 | Siemens NH-1-160 | 160 | [4800.0, 120.0, 7.0, 0.1, 0.004] | 0 | 0 | [210.0, 500.0, 900.0, 2300.0, 5000.0] | 0 | 0
Siemens NH-1-25 | Siemens NH-1-25 | 25 | [4000.0, 1000.0, 10.0, 0.2, 0.02, 0.01] | 0 | 0 | [40.0, 50.0, 100.0, 210.0, 400.0, 500.0] | 0 | 0
Siemens NH-1-50 | Siemens NH-1-50 | 50 | [4000.0, 40.0, 4.0, 1.0, 0.02, 0.01] | 0 | 0 | [86.0, 200.0, 300.0, 400.0, 1000.0, 1280.0] | 0 | 0
Siemens NH-1-63 | Siemens NH-1-63 | 63 | [4000.0, 100.0, 10.0, 2.0, 0.04, 0.01] | 0 | 0 | [100.0, 200.0, 300.0, 400.0, 1000.0, 1500.0] | 0 | 0
Siemens NH-1-80 | Siemens NH-1-80 | 80 | [4800.0, 120.0, 7.0, 0.1, 0.01] | 0 | 0 | [150.58, 250.0, 450.0, 1150.0, 2470.0] | 0 | 0
Siemens NH-2-1000 | Siemens NH-2-1000 | 1000 | [4800.0, 120.0, 7.0, 0.1, 0.004] | 0 | 0 | [1900.0, 3500.0, 8400.0, 24000.0, 52000.0] | 0 | 0
Siemens NH-2-200 | Siemens NH-2-200 | 200 | [4800.0, 120.0, 7.0, 0.1, 0.004] | 0 | 0 | [280.0, 650.0, 1200.0, 3000.0, 7000.0] | 0 | 0
Siemens NH-2-224 | Siemens NH-2-224 | 224 | [4800.0, 120.0, 7.0, 0.2, 0.04, 0.004] | 0 | 0 | [400.0, 750.0, 1453.0, 3025.0, 4315.0, 7600.0] | 0 | 0
Siemens NH-2-250 | Siemens NH-2-250 | 250 | [4800.0, 120.0, 7.0, 0.1, 0.004] | 0 | 0 | [450.0, 800.0, 1650.0, 4000.0, 8500.0] | 0 | 0
Siemens NH-2-315 | Siemens NH-2-315 | 315 | [4800.0, 120.0, 7.0, 0.1, 0.004] | 0 | 0 | [550.0, 920.0, 1900.0, 5000.0, 11000.0] | 0 | 0
Siemens NH-2-355 | Siemens NH-2-355 | 355 | [4800.0, 120.0, 6.0, 0.1, 0.004] | 0 | 0 | [650.0, 1116.27, 2350.0, 5840.0, 12790.0] | 0 | 0
Siemens NH-2-400 | Siemens NH-2-400 | 400 | [4800.0, 120.0, 7.0, 0.1, 0.004] | 0 | 0 | [720.0, 1350.0, 2800.0, 6500.0, 15000.0] | 0 | 0
Siemens NH-2-425 | Siemens NH-2-425 | 425 | [4800.0, 120.0, 7.0, 0.1, 0.004] | 0 | 0 | [850.0, 1500.0, 3050.0, 7500.0, 16500.0] | 0 | 0
Siemens NH-2-630 | Siemens NH-2-630 | 630 | [4800.0, 120.0, 7.0, 0.1, 0.004] | 0 | 0 | [1200.0, 2000.0, 4800.0, 12000.0, 26000.0] | 0 | 0

## dtypes
| element | column | dtype
0 | bus | name | object
1 | bus | vn_kv | float64
2 | bus | type | object
3 | bus | zone | object
4 | bus | in_service | bool
5 | load | name | object
6 | load | bus | uint32
7 | load | p_mw | float64
8 | load | q_mvar | float64
9 | load | const_z_percent | float64
10 | load | const_i_percent | float64
11 | load | sn_mva | float64
12 | load | scaling | float64
13 | load | in_service | bool
14 | load | type | object
15 | ext_grid | name | object
16 | ext_grid | bus | uint32
17 | ext_grid | vm_pu | float64
18 | ext_grid | va_degree | float64
19 | ext_grid | slack_weight | float64
20 | ext_grid | in_service | bool
21 | line | name | object
22 | line | std_type | object
23 | line | from_bus | uint32
24 | line | to_bus | uint32
25 | line | length_km | float64
26 | line | r_ohm_per_km | float64
27 | line | x_ohm_per_km | float64
28 | line | c_nf_per_km | float64
29 | line | g_us_per_km | float64
30 | line | max_i_ka | float64
31 | line | df | float64
32 | line | parallel | uint32
33 | line | type | object
34 | line | in_service | bool
35 | trafo | name | object
36 | trafo | std_type | object
37 | trafo | hv_bus | uint32
38 | trafo | lv_bus | uint32
39 | trafo | sn_mva | float64
40 | trafo | vn_hv_kv | float64
41 | trafo | vn_lv_kv | float64
42 | trafo | vk_percent | float64
43 | trafo | vkr_percent | float64
44 | trafo | pfe_kw | float64
45 | trafo | i0_percent | float64
46 | trafo | shift_degree | float64
47 | trafo | tap_side | object
48 | trafo | tap_neutral | int32
49 | trafo | tap_min | int32
50 | trafo | tap_max | int32
51 | trafo | tap_step_percent | float64
52 | trafo | tap_step_degree | float64
53 | trafo | tap_pos | int32
54 | trafo | tap_phase_shifter | bool
55 | trafo | parallel | uint32
56 | trafo | df | float64
57 | trafo | in_service | bool
58 | line_geodata | coords | object
59 | bus_geodata | x | float64
60 | bus_geodata | y | float64
61 | bus_geodata | coords | object

## parameters
| version | format_version | converged | OPF_converged | name | f_hz | sn_mva
0 | 2.14.6 | 2.14.0 | FALSE | FALSE |  | 50 | 1