## bus
| name | vn_kv | type | zone | in_service
0 | bus_LV_6246-1_0_6_node_0 | 0.4 | n |  | TRUE
1 | bus_LV_6246-1_0_6_node_1 | 0.4 | n |  | TRUE
2 | bus_LV_6246-1_0_6_node_2 | 0.4 | n |  | TRUE
3 | bus_LV_6246-1_0_6_node_3 | 0.4 | n |  | TRUE
4 | bus_LV_6246-1_0_6_node_4 | 0.4 | n |  | TRUE
5 | bus_LV_6246-1_0_6_node_5 | 0.4 | n |  | TRUE
6 | bus_LV_6246-1_0_6_node_65 | 0.4 | n |  | TRUE
7 | bus_LV_6246-1_0_6_node_63 | 0.4 | n |  | TRUE
8 | bus_LV_6246-1_0_6_node_10 | 0.4 | n |  | TRUE
9 | bus_LV_6246-1_0_6_node_21 | 0.4 | n |  | TRUE
10 | bus_LV_6246-1_0_6_node_42 | 0.4 | n |  | TRUE
11 | bus_LV_6246-1_0_6_node_64 | 0.4 | n |  | TRUE
12 | bus_LV_6246-1_0_6_node_12 | 0.4 | n |  | TRUE
13 | bus_LV_6246-1_0_6_node_62 | 0.4 | n |  | TRUE
14 | bus_LV_6246-1_0_6_node_61 | 0.4 | n |  | TRUE
15 | bus_LV_6246-1_0_6_node_23 | 0.4 | n |  | TRUE
16 | bus_LV_6246-1_0_6_node_19 | 0.4 | n |  | TRUE
17 | bus_LV_6246-1_0_6_node_43 | 0.4 | n |  | TRUE
18 | bus_LV_6246-1_0_6_node_6 | 0.4 | n |  | TRUE
19 | bus_LV_6246-1_0_6_node_7 | 0.4 | n |  | TRUE
20 | bus_LV_6246-1_0_6_node_9 | 0.4 | n |  | TRUE
21 | bus_LV_6246-1_0_6_node_15 | 0.4 | n |  | TRUE
22 | bus_LV_6246-1_0_6_node_16 | 0.4 | n |  | TRUE
23 | bus_LV_6246-1_0_6_node_129 | 0.4 | n |  | TRUE
24 | bus_LV_6246-1_0_6_node_17 | 0.4 | n |  | TRUE
25 | bus_LV_6246-1_0_6_node_11 | 0.4 | n |  | TRUE
26 | bus_LV_6246-1_0_6_node_13 | 0.4 | n |  | TRUE
27 | bus_LV_6246-1_0_6_node_14 | 0.4 | n |  | TRUE
28 | bus_LV_6246-1_0_6_node_18 | 0.4 | n |  | TRUE
29 | bus_LV_6246-1_0_6_node_127 | 0.4 | n |  | TRUE
30 | bus_LV_6246-1_0_6_node_20 | 0.4 | n |  | TRUE
31 | bus_LV_6246-1_0_6_node_22 | 0.4 | n |  | TRUE
32 | bus_LV_6246-1_0_6_node_24 | 0.4 | n |  | TRUE
33 | bus_LV_6246-1_0_6_node_25 | 0.4 | n |  | TRUE
34 | bus_LV_6246-1_0_6_node_26 | 0.4 | n |  | TRUE
35 | bus_LV_6246-1_0_6_node_147 | 0.4 | n |  | TRUE
36 | bus_LV_6246-1_0_6_node_148 | 0.4 | n |  | TRUE
37 | bus_LV_6246-1_0_6_node_33 | 0.4 | n |  | TRUE
38 | bus_LV_6246-1_0_6_node_29 | 0.4 | n |  | TRUE
39 | bus_LV_6246-1_0_6_node_27 | 0.4 | n |  | TRUE
40 | bus_LV_6246-1_0_6_node_28 | 0.4 | n |  | TRUE
41 | bus_LV_6246-1_0_6_node_30 | 0.4 | n |  | TRUE
42 | bus_LV_6246-1_0_6_node_31 | 0.4 | n |  | TRUE
43 | bus_LV_6246-1_0_6_node_32 | 0.4 | n |  | TRUE
44 | bus_LV_6246-1_0_6_node_36 | 0.4 | n |  | TRUE
45 | bus_LV_6246-1_0_6_node_146 | 0.4 | n |  | TRUE
46 | bus_LV_6246-1_0_6_node_40 | 0.4 | n |  | TRUE
47 | bus_LV_6246-1_0_6_node_139 | 0.4 | n |  | TRUE
48 | bus_LV_6246-1_0_6_node_34 | 0.4 | n |  | TRUE
49 | bus_LV_6246-1_0_6_node_41 | 0.4 | n |  | TRUE
50 | bus_LV_6246-1_0_6_node_137 | 0.4 | n |  | TRUE
51 | bus_LV_6246-1_0_6_node_35 | 0.4 | n |  | TRUE
52 | bus_LV_6246-1_0_6_node_37 | 0.4 | n |  | TRUE
53 | bus_LV_6246-1_0_6_node_38 | 0.4 | n |  | TRUE
54 | bus_LV_6246-1_0_6_node_39 | 0.4 | n |  | TRUE
55 | bus_LV_6246-1_0_6_node_73 | 0.4 | n |  | TRUE
56 | bus_LV_6246-1_0_6_node_74 | 0.4 | n |  | TRUE
57 | bus_LV_6246-1_0_6_node_44 | 0.4 | n |  | TRUE
58 | bus_LV_6246-1_0_6_node_47 | 0.4 | n |  | TRUE
59 | bus_LV_6246-1_0_6_node_49 | 0.4 | n |  | TRUE
60 | bus_LV_6246-1_0_6_node_45 | 0.4 | n |  | TRUE
61 | bus_LV_6246-1_0_6_node_46 | 0.4 | n |  | TRUE
62 | bus_LV_6246-1_0_6_node_48 | 0.4 | n |  | TRUE
63 | bus_LV_6246-1_0_6_node_50 | 0.4 | n |  | TRUE
64 | bus_LV_6246-1_0_6_node_51 | 0.4 | n |  | TRUE
65 | bus_LV_6246-1_0_6_node_52 | 0.4 | n |  | TRUE
66 | bus_LV_6246-1_0_6_node_53 | 0.4 | n |  | TRUE
67 | bus_LV_6246-1_0_6_node_54 | 0.4 | n |  | TRUE
68 | bus_LV_6246-1_0_6_node_55 | 0.4 | n |  | TRUE
69 | bus_LV_6246-1_0_6_node_56 | 0.4 | n |  | TRUE
70 | bus_LV_6246-1_0_6_node_57 | 0.4 | n |  | TRUE
71 | bus_LV_6246-1_0_6_node_58 | 0.4 | n |  | TRUE
72 | bus_LV_6246-1_0_6_node_59 | 0.4 | n |  | TRUE
73 | bus_LV_6246-1_0_6_node_60 | 0.4 | n |  | TRUE
74 | bus_LV_6246-1_0_6_node_117 | 0.4 | n |  | TRUE
75 | bus_LV_6246-1_0_6_node_119 | 0.4 | n |  | TRUE
76 | bus_LV_6246-1_0_6_node_72 | 0.4 | n |  | TRUE
77 | bus_LV_6246-1_0_6_node_66 | 0.4 | n |  | TRUE
78 | bus_LV_6246-1_0_6_node_67 | 0.4 | n |  | TRUE
79 | bus_LV_6246-1_0_6_node_68 | 0.4 | n |  | TRUE
80 | bus_LV_6246-1_0_6_node_69 | 0.4 | n |  | TRUE
81 | bus_LV_6246-1_0_6_node_70 | 0.4 | n |  | TRUE
82 | bus_LV_6246-1_0_6_node_71 | 0.4 | n |  | TRUE
83 | bus_LV_6246-1_0_6_node_118 | 0.4 | n |  | TRUE
84 | bus_LV_6246-1_0_6_node_87 | 0.4 | n |  | TRUE
85 | bus_LV_6246-1_0_6_node_85 | 0.4 | n |  | TRUE
86 | bus_LV_6246-1_0_6_node_75 | 0.4 | n |  | TRUE
87 | bus_LV_6246-1_0_6_node_76 | 0.4 | n |  | TRUE
88 | bus_LV_6246-1_0_6_node_77 | 0.4 | n |  | TRUE
89 | bus_LV_6246-1_0_6_node_78 | 0.4 | n |  | TRUE
90 | bus_LV_6246-1_0_6_node_79 | 0.4 | n |  | TRUE
91 | bus_LV_6246-1_0_6_node_80 | 0.4 | n |  | TRUE
92 | bus_LV_6246-1_0_6_node_89 | 0.4 | n |  | TRUE
93 | bus_LV_6246-1_0_6_node_83 | 0.4 | n |  | TRUE
94 | bus_LV_6246-1_0_6_node_88 | 0.4 | n |  | TRUE
95 | bus_LV_6246-1_0_6_node_84 | 0.4 | n |  | TRUE
96 | bus_LV_6246-1_0_6_node_81 | 0.4 | n |  | TRUE
97 | bus_LV_6246-1_0_6_node_82 | 0.4 | n |  | TRUE
98 | bus_LV_6246-1_0_6_node_90 | 0.4 | n |  | TRUE
99 | bus_LV_6246-1_0_6_node_91 | 0.4 | n |  | TRUE
100 | bus_LV_6246-1_0_6_node_86 | 0.4 | n |  | TRUE
101 | bus_LV_6246-1_0_6_node_99 | 0.4 | n |  | TRUE
102 | bus_LV_6246-1_0_6_node_93 | 0.4 | n |  | TRUE
103 | bus_LV_6246-1_0_6_node_135 | 0.4 | n |  | TRUE
104 | bus_LV_6246-1_0_6_node_92 | 0.4 | n |  | TRUE
105 | bus_LV_6246-1_0_6_node_94 | 0.4 | n |  | TRUE
106 | bus_LV_6246-1_0_6_node_95 | 0.4 | n |  | TRUE
107 | bus_LV_6246-1_0_6_node_96 | 0.4 | n |  | TRUE
108 | bus_LV_6246-1_0_6_node_97 | 0.4 | n |  | TRUE
109 | bus_LV_6246-1_0_6_node_100 | 0.4 | n |  | TRUE
110 | bus_LV_6246-1_0_6_node_101 | 0.4 | n |  | TRUE
111 | bus_LV_6246-1_0_6_node_134 | 0.4 | n |  | TRUE
112 | bus_LV_6246-1_0_6_node_131 | 0.4 | n |  | TRUE
113 | bus_LV_6246-1_0_6_node_130 | 0.4 | n |  | TRUE
114 | bus_LV_6246-1_0_6_node_102 | 0.4 | n |  | TRUE
115 | bus_LV_6246-1_0_6_node_103 | 0.4 | n |  | TRUE
116 | bus_LV_6246-1_0_6_node_104 | 0.4 | n |  | TRUE
117 | bus_LV_6246-1_0_6_node_105 | 0.4 | n |  | TRUE
118 | bus_LV_6246-1_0_6_node_106 | 0.4 | n |  | TRUE
119 | bus_LV_6246-1_0_6_node_107 | 0.4 | n |  | TRUE
120 | bus_LV_6246-1_0_6_node_108 | 0.4 | n |  | TRUE
121 | bus_LV_6246-1_0_6_node_111 | 0.4 | n |  | TRUE
122 | bus_LV_6246-1_0_6_node_109 | 0.4 | n |  | TRUE
123 | bus_LV_6246-1_0_6_node_110 | 0.4 | n |  | TRUE
124 | bus_LV_6246-1_0_6_node_132 | 0.4 | n |  | TRUE
125 | bus_LV_6246-1_0_6_node_115 | 0.4 | n |  | TRUE
126 | bus_LV_6246-1_0_6_node_113 | 0.4 | n |  | TRUE
127 | bus_LV_6246-1_0_6_node_112 | 0.4 | n |  | TRUE
128 | bus_LV_6246-1_0_6_node_114 | 0.4 | n |  | TRUE
129 | bus_LV_6246-1_0_6_node_116 | 0.4 | n |  | TRUE
130 | bus_LV_6246-1_0_6_node_120 | 0.4 | n |  | TRUE
131 | bus_LV_6246-1_0_6_node_121 | 0.4 | n |  | TRUE
132 | bus_LV_6246-1_0_6_node_124 | 0.4 | n |  | TRUE
133 | bus_LV_6246-1_0_6_node_125 | 0.4 | n |  | TRUE
134 | bus_LV_6246-1_0_6_node_126 | 0.4 | n |  | TRUE
135 | bus_LV_6246-1_0_6_node_133 | 0.4 | n |  | TRUE
136 | bus_LV_6246-1_0_6_node_136 | 0.4 | n |  | TRUE
137 | bus_LV_6246-1_0_6_node_138 | 0.4 | n |  | TRUE
138 | bus_LV_6246-1_0_6_node_144 | 0.4 | n |  | TRUE
139 | bus_LV_6246-1_0_6_node_141 | 0.4 | n |  | TRUE
140 | bus_LV_6246-1_0_6_node_151 | 0.4 | n |  | TRUE
141 | bus_LV_6246-1_0_6_node_150 | 0.4 | n |  | TRUE
142 | bus_LV_6246-1_0_6_node_140 | 0.4 | n |  | TRUE
143 | bus_LV_6246-1_0_6_node_142 | 0.4 | n |  | TRUE
144 | bus_LV_6246-1_0_6_node_143 | 0.4 | n |  | TRUE
145 | bus_LV_6246-1_0_6_node_149 | 0.4 | n |  | TRUE
146 | bus_MV_96_0_node_18 | 20 | n |  | TRUE

## load
| name | bus | p_mw | q_mvar | const_z_percent | const_i_percent | sn_mva | scaling | in_service | type
0 | LV_6246-1_0_6_load_0 | 0 | 0.018713 | 0.0046899 | 0 | 0 |  | 1 | TRUE | wye
1 | LV_6246-1_0_6_load_65 | 6 | 0.0036571 | 0.00091657 | 0 | 0 |  | 1 | TRUE | wye
2 | LV_6246-1_0_6_load_63 | 7 | 0.0060214 | 0.0015091 | 0 | 0 |  | 1 | TRUE | wye
3 | LV_6246-1_0_6_load_42 | 10 | 0.002579 | 0.00064636 | 0 | 0 |  | 1 | TRUE | wye
4 | LV_6246-1_0_6_load_64 | 11 | 0.0070138 | 0.0017578 | 0 | 0 |  | 1 | TRUE | wye
5 | LV_6246-1_0_6_load_12 | 12 | 0.0047266 | 0.0011846 | 0 | 0 |  | 1 | TRUE | wye
6 | LV_6246-1_0_6_load_62 | 13 | 0.0061917 | 0.0015518 | 0 | 0 |  | 1 | TRUE | wye
7 | LV_6246-1_0_6_load_61 | 14 | 0.014034 | 0.0035172 | 0 | 0 |  | 1 | TRUE | wye
8 | LV_6246-1_0_6_load_23 | 15 | 0.0053457 | 0.0013398 | 0 | 0 |  | 1 | TRUE | wye
9 | LV_6246-1_0_6_load_19 | 16 | 0.010554 | 0.0026451 | 0 | 0 |  | 1 | TRUE | wye
10 | LV_6246-1_0_6_load_43 | 17 | 0.0032585 | 0.00081665 | 0 | 0 |  | 1 | TRUE | wye
11 | LV_6246-1_0_6_load_6 | 18 | 0.0092481 | 0.0023178 | 0 | 0 |  | 1 | TRUE | wye
12 | LV_6246-1_0_6_load_7 | 19 | 0.0065134 | 0.0016324 | 0 | 0 |  | 1 | TRUE | wye
13 | LV_6246-1_0_6_load_15 | 21 | 0.0048633 | 0.0012188 | 0 | 0 |  | 1 | TRUE | wye
14 | LV_6246-1_0_6_load_16 | 22 | 0.004134 | 0.0010361 | 0 | 0 |  | 1 | TRUE | wye
15 | LV_6246-1_0_6_load_129 | 23 | 0.0049673 | 0.0012449 | 0 | 0 |  | 1 | TRUE | wye
16 | LV_6246-1_0_6_load_11 | 25 | 0.0056097 | 0.0014059 | 0 | 0 |  | 1 | TRUE | wye
17 | LV_6246-1_0_6_load_13 | 26 | 0.0054981 | 0.001378 | 0 | 0 |  | 1 | TRUE | wye
18 | LV_6246-1_0_6_load_14 | 27 | 0.0091868 | 0.0023024 | 0 | 0 |  | 1 | TRUE | wye
19 | LV_6246-1_0_6_load_18 | 28 | 0.0068418 | 0.0017147 | 0 | 0 |  | 1 | TRUE | wye
20 | LV_6246-1_0_6_load_127 | 29 | 0.0049309 | 0.0012358 | 0 | 0 |  | 1 | TRUE | wye
21 | LV_6246-1_0_6_load_20 | 30 | 0.010019 | 0.0025109 | 0 | 0 |  | 1 | TRUE | wye
22 | LV_6246-1_0_6_load_22 | 31 | 0.012221 | 0.003063 | 0 | 0 |  | 1 | TRUE | wye
23 | LV_6246-1_0_6_load_25 | 33 | 0.012807 | 0.0032096 | 0 | 0 |  | 1 | TRUE | wye
24 | LV_6246-1_0_6_load_147 | 35 | 0.0064809 | 0.0016243 | 0 | 0 |  | 1 | TRUE | wye
25 | LV_6246-1_0_6_load_148 | 36 | 0.012627 | 0.0031647 | 0 | 0 |  | 1 | TRUE | wye
26 | LV_6246-1_0_6_load_33 | 37 | 0.0029269 | 0.00073356 | 0 | 0 |  | 1 | TRUE | wye
27 | LV_6246-1_0_6_load_27 | 39 | 0.0031205 | 0.00078208 | 0 | 0 |  | 1 | TRUE | wye
28 | LV_6246-1_0_6_load_28 | 40 | 0.0030638 | 0.00076785 | 0 | 0 |  | 1 | TRUE | wye
29 | LV_6246-1_0_6_load_31 | 42 | 0.0044839 | 0.0011238 | 0 | 0 |  | 1 | TRUE | wye
30 | LV_6246-1_0_6_load_32 | 43 | 0.0035924 | 0.00090035 | 0 | 0 |  | 1 | TRUE | wye
31 | LV_6246-1_0_6_load_146 | 45 | 0.0051338 | 0.0012867 | 0 | 0 |  | 1 | TRUE | wye
32 | LV_6246-1_0_6_load_40 | 46 | 0.0091144 | 0.0022843 | 0 | 0 |  | 1 | TRUE | wye
33 | LV_6246-1_0_6_load_139 | 47 | 0.0010191 | 0.0002554 | 0 | 0 |  | 1 | TRUE | wye
34 | LV_6246-1_0_6_load_34 | 48 | 0.0072135 | 0.0018079 | 0 | 0 |  | 1 | TRUE | wye
35 | LV_6246-1_0_6_load_35 | 51 | 0.00056267 | 0.00014102 | 0 | 0 |  | 1 | TRUE | wye
36 | LV_6246-1_0_6_load_37 | 52 | 0.0016846 | 0.00042219 | 0 | 0 |  | 1 | TRUE | wye
37 | LV_6246-1_0_6_load_38 | 53 | 0.0028082 | 0.0007038 | 0 | 0 |  | 1 | TRUE | wye
38 | LV_6246-1_0_6_load_39 | 54 | 0.0049835 | 0.001249 | 0 | 0 |  | 1 | TRUE | wye
39 | LV_6246-1_0_6_load_73 | 55 | 0.0032693 | 0.00081937 | 0 | 0 |  | 1 | TRUE | wye
40 | LV_6246-1_0_6_load_74 | 56 | 0.0053746 | 0.001347 | 0 | 0 |  | 1 | TRUE | wye
41 | LV_6246-1_0_6_load_44 | 57 | 0.0030262 | 0.00075843 | 0 | 0 |  | 1 | TRUE | wye
42 | LV_6246-1_0_6_load_49 | 59 | 0.0070415 | 0.0017648 | 0 | 0 |  | 1 | TRUE | wye
43 | LV_6246-1_0_6_load_45 | 60 | 0.0098816 | 0.0024766 | 0 | 0 |  | 1 | TRUE | wye
44 | LV_6246-1_0_6_load_46 | 61 | 0.0075605 | 0.0018948 | 0 | 0 |  | 1 | TRUE | wye
45 | LV_6246-1_0_6_load_48 | 62 | 0.00079108 | 0.00019826 | 0 | 0 |  | 1 | TRUE | wye
46 | LV_6246-1_0_6_load_50 | 63 | 0.0073398 | 0.0018395 | 0 | 0 |  | 1 | TRUE | wye
47 | LV_6246-1_0_6_load_51 | 64 | 0.003486 | 0.00087369 | 0 | 0 |  | 1 | TRUE | wye
48 | LV_6246-1_0_6_load_52 | 65 | 0.0039608 | 0.00099268 | 0 | 0 |  | 1 | TRUE | wye
49 | LV_6246-1_0_6_load_53 | 66 | 0.0098244 | 0.0024622 | 0 | 0 |  | 1 | TRUE | wye
50 | LV_6246-1_0_6_load_54 | 67 | 0.010405 | 0.0026077 | 0 | 0 |  | 1 | TRUE | wye
51 | LV_6246-1_0_6_load_55 | 68 | 0.010282 | 0.0025769 | 0 | 0 |  | 1 | TRUE | wye
52 | LV_6246-1_0_6_load_56 | 69 | 0.0078993 | 0.0019798 | 0 | 0 |  | 1 | TRUE | wye
53 | LV_6246-1_0_6_load_58 | 71 | 0.010252 | 0.0025693 | 0 | 0 |  | 1 | TRUE | wye
54 | LV_6246-1_0_6_load_59 | 72 | 0.0076862 | 0.0019264 | 0 | 0 |  | 1 | TRUE | wye
55 | LV_6246-1_0_6_load_60 | 73 | 0.014396 | 0.003608 | 0 | 0 |  | 1 | TRUE | wye
56 | LV_6246-1_0_6_load_119 | 75 | 0.0031537 | 0.00079039 | 0 | 0 |  | 1 | TRUE | wye
57 | LV_6246-1_0_6_load_66 | 77 | 0.0011252 | 0.00028201 | 0 | 0 |  | 1 | TRUE | wye
58 | LV_6246-1_0_6_load_67 | 78 | 0.0084156 | 0.0021092 | 0 | 0 |  | 1 | TRUE | wye
59 | LV_6246-1_0_6_load_69 | 80 | 0.0014145 | 0.00035451 | 0 | 0 |  | 1 | TRUE | wye
60 | LV_6246-1_0_6_load_70 | 81 | 0.007171 | 0.0017972 | 0 | 0 |  | 1 | TRUE | wye
61 | LV_6246-1_0_6_load_71 | 82 | 0.0065602 | 0.0016441 | 0 | 0 |  | 1 | TRUE | wye
62 | LV_6246-1_0_6_load_118 | 83 | 0.0060487 | 0.0015159 | 0 | 0 |  | 1 | TRUE | wye
63 | LV_6246-1_0_6_load_87 | 84 | 0.0031273 | 0.00078378 | 0 | 0 |  | 1 | TRUE | wye
64 | LV_6246-1_0_6_load_85 | 85 | 0.0087141 | 0.002184 | 0 | 0 |  | 1 | TRUE | wye
65 | LV_6246-1_0_6_load_75 | 86 | 0.0014603 | 0.000366 | 0 | 0 |  | 1 | TRUE | wye
66 | LV_6246-1_0_6_load_76 | 87 | 0.0024464 | 0.00061314 | 0 | 0 |  | 1 | TRUE | wye
67 | LV_6246-1_0_6_load_77 | 88 | 0.0047204 | 0.001183 | 0 | 0 |  | 1 | TRUE | wye
68 | LV_6246-1_0_6_load_79 | 90 | 0.0068765 | 0.0017234 | 0 | 0 |  | 1 | TRUE | wye
69 | LV_6246-1_0_6_load_80 | 91 | 0.0023184 | 0.00058105 | 0 | 0 |  | 1 | TRUE | wye
70 | LV_6246-1_0_6_load_89 | 92 | 0.0035202 | 0.00088225 | 0 | 0 |  | 1 | TRUE | wye
71 | LV_6246-1_0_6_load_84 | 95 | 0.0029822 | 0.00074742 | 0 | 0 |  | 1 | TRUE | wye
72 | LV_6246-1_0_6_load_81 | 96 | 0.0026844 | 0.00067277 | 0 | 0 |  | 1 | TRUE | wye
73 | LV_6246-1_0_6_load_82 | 97 | 0.0069527 | 0.0017425 | 0 | 0 |  | 1 | TRUE | wye
74 | LV_6246-1_0_6_load_90 | 98 | 0.0040799 | 0.0010225 | 0 | 0 |  | 1 | TRUE | wye
75 | LV_6246-1_0_6_load_86 | 100 | 0.0087547 | 0.0021941 | 0 | 0 |  | 1 | TRUE | wye
76 | LV_6246-1_0_6_load_99 | 101 | 0.0021434 | 0.00053717 | 0 | 0 |  | 1 | TRUE | wye
77 | LV_6246-1_0_6_load_93 | 102 | 0.0059393 | 0.0014885 | 0 | 0 |  | 1 | TRUE | wye
78 | LV_6246-1_0_6_load_135 | 103 | 0.0021254 | 0.00053268 | 0 | 0 |  | 1 | TRUE | wye
79 | LV_6246-1_0_6_load_92 | 104 | 0.0026435 | 0.00066252 | 0 | 0 |  | 1 | TRUE | wye
80 | LV_6246-1_0_6_load_95 | 106 | 0.0055524 | 0.0013916 | 0 | 0 |  | 1 | TRUE | wye
81 | LV_6246-1_0_6_load_96 | 107 | 0.0032578 | 0.00081649 | 0 | 0 |  | 1 | TRUE | wye
82 | LV_6246-1_0_6_load_97 | 108 | 0.0043211 | 0.001083 | 0 | 0 |  | 1 | TRUE | wye
83 | LV_6246-1_0_6_load_100 | 109 | 0.0021134 | 0.00052967 | 0 | 0 |  | 1 | TRUE | wye
84 | LV_6246-1_0_6_load_101 | 110 | 0.0012493 | 0.0003131 | 0 | 0 |  | 1 | TRUE | wye
85 | LV_6246-1_0_6_load_134 | 111 | 0.0020871 | 0.00052307 | 0 | 0 |  | 1 | TRUE | wye
86 | LV_6246-1_0_6_load_131 | 112 | 0.0013006 | 0.00032596 | 0 | 0 |  | 1 | TRUE | wye
87 | LV_6246-1_0_6_load_130 | 113 | 0.005531 | 0.0013862 | 0 | 0 |  | 1 | TRUE | wye
88 | LV_6246-1_0_6_load_102 | 114 | 0.0031291 | 0.00078423 | 0 | 0 |  | 1 | TRUE | wye
89 | LV_6246-1_0_6_load_103 | 115 | 0.0087722 | 0.0021985 | 0 | 0 |  | 1 | TRUE | wye
90 | LV_6246-1_0_6_load_104 | 116 | 0.004548 | 0.0011398 | 0 | 0 |  | 1 | TRUE | wye
91 | LV_6246-1_0_6_load_105 | 117 | 0.00553 | 0.001386 | 0 | 0 |  | 1 | TRUE | wye
92 | LV_6246-1_0_6_load_106 | 118 | 0.004758 | 0.0011925 | 0 | 0 |  | 1 | TRUE | wye
93 | LV_6246-1_0_6_load_107 | 119 | 0.0025305 | 0.00063419 | 0 | 0 |  | 1 | TRUE | wye
94 | LV_6246-1_0_6_load_111 | 121 | 0.0039714 | 0.00099534 | 0 | 0 |  | 1 | TRUE | wye
95 | LV_6246-1_0_6_load_109 | 122 | 0.0022099 | 0.00055386 | 0 | 0 |  | 1 | TRUE | wye
96 | LV_6246-1_0_6_load_110 | 123 | 0.002199 | 0.00055111 | 0 | 0 |  | 1 | TRUE | wye
97 | LV_6246-1_0_6_load_115 | 125 | 0.0023482 | 0.00058853 | 0 | 0 |  | 1 | TRUE | wye
98 | LV_6246-1_0_6_load_113 | 126 | 0.0022303 | 0.00055896 | 0 | 0 |  | 1 | TRUE | wye
99 | LV_6246-1_0_6_load_112 | 127 | 0.0039423 | 0.00098804 | 0 | 0 |  | 1 | TRUE | wye
100 | LV_6246-1_0_6_load_114 | 128 | 0.002132 | 0.00053433 | 0 | 0 |  | 1 | TRUE | wye
101 | LV_6246-1_0_6_load_116 | 129 | 0.0058487 | 0.0014658 | 0 | 0 |  | 1 | TRUE | wye
102 | LV_6246-1_0_6_load_120 | 130 | 0.0048975 | 0.0012274 | 0 | 0 |  | 1 | TRUE | wye
103 | LV_6246-1_0_6_load_121 | 131 | 0.0071009 | 0.0017797 | 0 | 0 |  | 1 | TRUE | wye
104 | LV_6246-1_0_6_load_124 | 132 | 0.0093515 | 0.0023437 | 0 | 0 |  | 1 | TRUE | wye
105 | LV_6246-1_0_6_load_125 | 133 | 0.0028877 | 0.00072372 | 0 | 0 |  | 1 | TRUE | wye
106 | LV_6246-1_0_6_load_126 | 134 | 0.011313 | 0.0028353 | 0 | 0 |  | 1 | TRUE | wye
107 | LV_6246-1_0_6_load_133 | 135 | 0.0021257 | 0.00053276 | 0 | 0 |  | 1 | TRUE | wye
108 | LV_6246-1_0_6_load_136 | 136 | 0.00092583 | 0.00023204 | 0 | 0 |  | 1 | TRUE | wye
109 | LV_6246-1_0_6_load_141 | 139 | 0.0020192 | 0.00050606 | 0 | 0 |  | 1 | TRUE | wye
110 | LV_6246-1_0_6_load_151 | 140 | 0.0014169 | 0.00035512 | 0 | 0 |  | 1 | TRUE | wye
111 | LV_6246-1_0_6_load_150 | 141 | 0.0022732 | 0.00056973 | 0 | 0 |  | 1 | TRUE | wye
112 | LV_6246-1_0_6_load_140 | 142 | 0.0041474 | 0.0010394 | 0 | 0 |  | 1 | TRUE | wye
113 | LV_6246-1_0_6_load_143 | 144 | 0.0031015 | 0.00077732 | 0 | 0 |  | 1 | TRUE | wye
114 | LV_6246-1_0_6_load_149 | 145 | 0.0040525 | 0.0010157 | 0 | 0 |  | 1 | TRUE | wye

## ext_grid
| name | bus | vm_pu | va_degree | slack_weight | in_service
0 |  | 66 | 1 | 0 | 1 | TRUE

## line
| name | std_type | from_bus | to_bus | length_km | r_ohm_per_km | x_ohm_per_km | c_nf_per_km | g_us_per_km | max_i_ka | df | parallel | type | in_service
0 | LV_6246-1_0_6_line_0 |  | 0 | 1 | 0.0095575 | 0.125 | 0.08 | 261 | 0 | 0.364 | 1 | 3 | cs | TRUE
1 | LV_6246-1_0_6_line_1 |  | 0 | 2 | 0.053962 | 0.125 | 0.08 | 261 | 0 | 0.364 | 1 | 3 | cs | TRUE
2 | LV_6246-1_0_6_line_2 |  | 1 | 3 | 0.043888 | 0.125 | 0.08 | 261 | 0 | 0.364 | 1 | 1 | cs | TRUE
3 | LV_6246-1_0_6_line_3 |  | 1 | 4 | 0.003664 | 0.125 | 0.08 | 261 | 0 | 0.364 | 1 | 3 | cs | TRUE
4 | LV_6246-1_0_6_line_4 |  | 2 | 5 | 0.022206 | 0.125 | 0.08 | 261 | 0 | 0.364 | 1 | 3 | cs | TRUE
5 | LV_6246-1_0_6_line_5 |  | 3 | 6 | 0.010866 | 0.125 | 0.08 | 261 | 0 | 0.364 | 1 | 1 | cs | TRUE
6 | LV_6246-1_0_6_line_6 |  | 3 | 7 | 0.038421 | 0.125 | 0.08 | 261 | 0 | 0.364 | 1 | 1 | cs | TRUE
7 | LV_6246-1_0_6_line_7 |  | 4 | 8 | 0.0168 | 0.125 | 0.08 | 261 | 0 | 0.364 | 1 | 2 | cs | TRUE
8 | LV_6246-1_0_6_line_8 |  | 5 | 9 | 0.08032 | 0.125 | 0.08 | 261 | 0 | 0.364 | 1 | 1 | cs | TRUE
9 | LV_6246-1_0_6_line_9 |  | 5 | 10 | 0.071361 | 0.125 | 0.08 | 261 | 0 | 0.364 | 1 | 3 | cs | TRUE
10 | LV_6246-1_0_6_line_10 |  | 7 | 11 | 0.016063 | 0.125 | 0.08 | 261 | 0 | 0.364 | 1 | 1 | cs | TRUE
11 | LV_6246-1_0_6_line_11 |  | 8 | 12 | 0.039541 | 0.125 | 0.08 | 261 | 0 | 0.364 | 1 | 2 | cs | TRUE
12 | LV_6246-1_0_6_line_12 |  | 9 | 15 | 0.068973 | 0.125 | 0.08 | 261 | 0 | 0.364 | 1 | 1 | cs | TRUE
13 | LV_6246-1_0_6_line_13 |  | 9 | 16 | 0.02467 | 0.125 | 0.08 | 261 | 0 | 0.364 | 1 | 1 | cs | TRUE
14 | LV_6246-1_0_6_line_14 |  | 10 | 17 | 0.008888 | 0.125 | 0.08 | 261 | 0 | 0.364 | 1 | 3 | cs | TRUE
15 | LV_6246-1_0_6_line_15 |  | 12 | 25 | 0.013565 | 0.125 | 0.08 | 261 | 0 | 0.364 | 1 | 1 | cs | TRUE
16 | LV_6246-1_0_6_line_16 |  | 13 | 14 | 0.0025727 | 0.125 | 0.08 | 261 | 0 | 0.364 | 1 | 1 | cs | TRUE
17 | LV_6246-1_0_6_line_17 |  | 14 | 73 | 0.0070968 | 0.125 | 0.08 | 261 | 0 | 0.364 | 1 | 1 | cs | TRUE
18 | LV_6246-1_0_6_line_18 |  | 16 | 30 | 0.036907 | 0.125 | 0.08 | 261 | 0 | 0.364 | 1 | 1 | cs | TRUE
19 | LV_6246-1_0_6_line_19 |  | 17 | 49 | 0.0074264 | 0.125 | 0.08 | 261 | 0 | 0.364 | 1 | 3 | cs | TRUE
20 | LV_6246-1_0_6_line_20 |  | 18 | 19 | 0.033398 | 0.125 | 0.08 | 261 | 0 | 0.364 | 1 | 1 | cs | TRUE
21 | LV_6246-1_0_6_line_21 |  | 19 | 20 | 0.019868 | 0.125 | 0.08 | 261 | 0 | 0.364 | 1 | 1 | cs | TRUE
22 | LV_6246-1_0_6_line_22 |  | 20 | 21 | 0.014158 | 0.125 | 0.08 | 261 | 0 | 0.364 | 1 | 1 | cs | TRUE
23 | LV_6246-1_0_6_line_23 |  | 20 | 22 | 0.019531 | 0.125 | 0.08 | 261 | 0 | 0.364 | 1 | 1 | cs | TRUE
24 | LV_6246-1_0_6_line_24 |  | 21 | 23 | 0.012567 | 0.125 | 0.08 | 261 | 0 | 0.364 | 1 | 1 | cs | TRUE
25 | LV_6246-1_0_6_line_25 |  | 22 | 24 | 0.042773 | 0.125 | 0.08 | 261 | 0 | 0.364 | 1 | 1 | cs | TRUE
26 | LV_6246-1_0_6_line_26 |  | 23 | 29 | 0.0161 | 0.125 | 0.08 | 261 | 0 | 0.364 | 1 | 1 | cs | TRUE
27 | LV_6246-1_0_6_line_27 |  | 24 | 28 | 0.020604 | 0.125 | 0.08 | 261 | 0 | 0.364 | 1 | 1 | cs | TRUE
28 | LV_6246-1_0_6_line_28 |  | 24 | 27 | 0.073307 | 0.125 | 0.08 | 261 | 0 | 0.364 | 1 | 1 | cs | TRUE
29 | LV_6246-1_0_6_line_29 |  | 25 | 26 | 0.014624 | 0.125 | 0.08 | 261 | 0 | 0.364 | 1 | 1 | cs | TRUE
30 | LV_6246-1_0_6_line_30 |  | 26 | 27 | 0.016692 | 0.125 | 0.08 | 261 | 0 | 0.364 | 1 | 1 | cs | TRUE
31 | LV_6246-1_0_6_line_31 |  | 29 | 133 | 0.012644 | 0.125 | 0.08 | 261 | 0 | 0.364 | 1 | 1 | cs | TRUE
32 | LV_6246-1_0_6_line_32 |  | 30 | 31 | 0.0026725 | 0.125 | 0.08 | 261 | 0 | 0.364 | 1 | 1 | cs | TRUE
33 | LV_6246-1_0_6_line_33 |  | 32 | 33 | 0.020202 | 0.125 | 0.08 | 261 | 0 | 0.364 | 1 | 1 | cs | TRUE
34 | LV_6246-1_0_6_line_34 |  | 32 | 34 | 0.030977 | 0.125 | 0.08 | 261 | 0 | 0.364 | 1 | 1 | cs | TRUE
35 | LV_6246-1_0_6_line_35 |  | 34 | 35 | 0.041652 | 0.125 | 0.08 | 261 | 0 | 0.364 | 1 | 1 | cs | TRUE
36 | LV_6246-1_0_6_line_36 |  | 34 | 36 | 0.022674 | 0.125 | 0.08 | 261 | 0 | 0.364 | 1 | 1 | cs | TRUE
37 | LV_6246-1_0_6_line_37 |  | 34 | 37 | 0.089982 | 0.125 | 0.08 | 261 | 0 | 0.364 | 1 | 1 | cs | TRUE
38 | LV_6246-1_0_6_line_38 |  | 37 | 38 | 0.079396 | 0.125 | 0.08 | 261 | 0 | 0.364 | 1 | 1 | cs | TRUE
39 | LV_6246-1_0_6_line_39 |  | 38 | 42 | 0.046783 | 0.125 | 0.08 | 261 | 0 | 0.364 | 1 | 1 | cs | TRUE
40 | LV_6246-1_0_6_line_40 |  | 38 | 43 | 0.074254 | 0.125 | 0.08 | 261 | 0 | 0.364 | 1 | 1 | cs | TRUE
41 | LV_6246-1_0_6_line_41 |  | 38 | 39 | 0.076048 | 0.125 | 0.08 | 261 | 0 | 0.364 | 1 | 1 | cs | TRUE
42 | LV_6246-1_0_6_line_42 |  | 39 | 40 | 0.033425 | 0.125 | 0.08 | 261 | 0 | 0.364 | 1 | 1 | cs | TRUE
43 | LV_6246-1_0_6_line_43 |  | 40 | 41 | 0.0053184 | 0.125 | 0.08 | 261 | 0 | 0.364 | 1 | 1 | cs | TRUE
44 | LV_6246-1_0_6_line_44 |  | 41 | 44 | 0.024328 | 0.125 | 0.08 | 261 | 0 | 0.364 | 1 | 1 | cs | TRUE
45 | LV_6246-1_0_6_line_45 |  | 41 | 45 | 0.052319 | 0.125 | 0.08 | 261 | 0 | 0.364 | 1 | 1 | cs | TRUE
46 | LV_6246-1_0_6_line_46 |  | 42 | 46 | 0.0023667 | 0.125 | 0.08 | 261 | 0 | 0.364 | 1 | 1 | cs | TRUE
47 | LV_6246-1_0_6_line_47 |  | 43 | 47 | 0.033287 | 0.125 | 0.08 | 261 | 0 | 0.364 | 1 | 1 | cs | TRUE
48 | LV_6246-1_0_6_line_48 |  | 44 | 48 | 0.10232 | 0.125 | 0.08 | 261 | 0 | 0.364 | 1 | 1 | cs | TRUE
49 | LV_6246-1_0_6_line_49 |  | 46 | 49 | 0.010602 | 0.125 | 0.08 | 261 | 0 | 0.364 | 1 | 1 | cs | TRUE
50 | LV_6246-1_0_6_line_50 |  | 47 | 50 | 0.019688 | 0.125 | 0.08 | 261 | 0 | 0.364 | 1 | 1 | cs | TRUE
51 | LV_6246-1_0_6_line_51 |  | 48 | 51 | 0.066955 | 0.125 | 0.08 | 261 | 0 | 0.364 | 1 | 1 | cs | TRUE
52 | LV_6246-1_0_6_line_52 |  | 49 | 57 | 0.0086399 | 0.125 | 0.08 | 261 | 0 | 0.364 | 1 | 3 | cs | TRUE
53 | LV_6246-1_0_6_line_53 |  | 50 | 137 | 0.015043 | 0.125 | 0.08 | 261 | 0 | 0.364 | 1 | 1 | cs | TRUE
54 | LV_6246-1_0_6_line_54 |  | 50 | 136 | 0.0068994 | 0.125 | 0.08 | 261 | 0 | 0.364 | 1 | 1 | cs | TRUE
55 | LV_6246-1_0_6_line_55 |  | 51 | 52 | 0.015305 | 0.125 | 0.08 | 261 | 0 | 0.364 | 1 | 1 | cs | TRUE
56 | LV_6246-1_0_6_line_56 |  | 53 | 54 | 0.08076 | 0.125 | 0.08 | 261 | 0 | 0.364 | 1 | 1 | cs | TRUE
57 | LV_6246-1_0_6_line_57 |  | 54 | 55 | 0.0064667 | 0.125 | 0.08 | 261 | 0 | 0.364 | 1 | 1 | cs | TRUE
58 | LV_6246-1_0_6_line_58 |  | 55 | 56 | 0.01993 | 0.125 | 0.08 | 261 | 0 | 0.364 | 1 | 1 | cs | TRUE
59 | LV_6246-1_0_6_line_59 |  | 56 | 86 | 0.0043716 | 0.125 | 0.08 | 261 | 0 | 0.364 | 1 | 1 | cs | TRUE
60 | LV_6246-1_0_6_line_60 |  | 57 | 58 | 0.0042226 | 0.125 | 0.08 | 261 | 0 | 0.364 | 1 | 3 | cs | TRUE
61 | LV_6246-1_0_6_line_61 |  | 58 | 59 | 0.013416 | 0.125 | 0.08 | 261 | 0 | 0.364 | 1 | 3 | cs | TRUE
62 | LV_6246-1_0_6_line_62 |  | 58 | 60 | 0.033367 | 0.125 | 0.08 | 261 | 0 | 0.364 | 1 | 1 | cs | TRUE
63 | LV_6246-1_0_6_line_63 |  | 59 | 63 | 0.0041256 | 0.125 | 0.08 | 261 | 0 | 0.364 | 1 | 3 | cs | TRUE
64 | LV_6246-1_0_6_line_64 |  | 60 | 61 | 0.00086158 | 0.125 | 0.08 | 261 | 0 | 0.364 | 1 | 1 | cs | TRUE
65 | LV_6246-1_0_6_line_65 |  | 61 | 62 | 0.0069417 | 0.125 | 0.08 | 261 | 0 | 0.364 | 1 | 1 | cs | TRUE
66 | LV_6246-1_0_6_line_66 |  | 63 | 64 | 0.0047743 | 0.125 | 0.08 | 261 | 0 | 0.364 | 1 | 3 | cs | TRUE
67 | LV_6246-1_0_6_line_67 |  | 64 | 65 | 0.0040312 | 0.125 | 0.08 | 261 | 0 | 0.364 | 1 | 3 | cs | TRUE
68 | LV_6246-1_0_6_line_68 |  | 65 | 66 | 0.007768 | 0.125 | 0.08 | 261 | 0 | 0.364 | 1 | 3 | cs | TRUE
69 | LV_6246-1_0_6_line_69 |  | 66 | 67 | 0.013435 | 0.125 | 0.08 | 261 | 0 | 0.364 | 1 | 3 | cs | TRUE
70 | LV_6246-1_0_6_line_70 |  | 67 | 68 | 0.0068302 | 0.125 | 0.08 | 261 | 0 | 0.364 | 1 | 3 | cs | TRUE
71 | LV_6246-1_0_6_line_71 |  | 68 | 69 | 0.00058276 | 0.125 | 0.08 | 261 | 0 | 0.364 | 1 | 3 | cs | TRUE
72 | LV_6246-1_0_6_line_72 |  | 69 | 70 | 0.04352 | 0.125 | 0.08 | 261 | 0 | 0.364 | 1 | 3 | cs | TRUE
73 | LV_6246-1_0_6_line_73 |  | 70 | 71 | 0.029724 | 0.125 | 0.08 | 261 | 0 | 0.364 | 1 | 1 | cs | TRUE
74 | LV_6246-1_0_6_line_74 |  | 70 | 72 | 0.0090496 | 0.125 | 0.08 | 261 | 0 | 0.364 | 1 | 3 | cs | TRUE
75 | LV_6246-1_0_6_line_75 |  | 71 | 73 | 0.0032378 | 0.125 | 0.08 | 261 | 0 | 0.364 | 1 | 1 | cs | TRUE
76 | LV_6246-1_0_6_line_76 |  | 72 | 74 | 0.009061 | 0.125 | 0.08 | 261 | 0 | 0.364 | 1 | 3 | cs | TRUE
77 | LV_6246-1_0_6_line_77 |  | 74 | 75 | 0.024007 | 0.125 | 0.08 | 261 | 0 | 0.364 | 1 | 1 | cs | TRUE
78 | LV_6246-1_0_6_line_78 |  | 74 | 76 | 0.025834 | 0.125 | 0.08 | 261 | 0 | 0.364 | 1 | 3 | cs | TRUE
79 | LV_6246-1_0_6_line_79 |  | 75 | 130 | 9.5159e-05 | 0.125 | 0.08 | 261 | 0 | 0.364 | 1 | 1 | cs | TRUE
80 | LV_6246-1_0_6_line_80 |  | 76 | 83 | 0.013586 | 0.125 | 0.08 | 261 | 0 | 0.364 | 1 | 1 | cs | TRUE
81 | LV_6246-1_0_6_line_81 |  | 76 | 84 | 0.012333 | 0.125 | 0.08 | 261 | 0 | 0.364 | 1 | 3 | cs | TRUE
82 | LV_6246-1_0_6_line_82 |  | 76 | 82 | 0.034726 | 0.125 | 0.08 | 261 | 0 | 0.364 | 1 | 1 | cs | TRUE
83 | LV_6246-1_0_6_line_83 |  | 77 | 78 | 0.016357 | 0.125 | 0.08 | 261 | 0 | 0.364 | 1 | 1 | cs | TRUE
84 | LV_6246-1_0_6_line_84 |  | 77 | 79 | 0.018684 | 0.125 | 0.08 | 261 | 0 | 0.364 | 1 | 1 | cs | TRUE
85 | LV_6246-1_0_6_line_85 |  | 79 | 80 | 0.009845 | 0.125 | 0.08 | 261 | 0 | 0.364 | 1 | 1 | cs | TRUE
86 | LV_6246-1_0_6_line_86 |  | 79 | 81 | 0.024111 | 0.125 | 0.08 | 261 | 0 | 0.364 | 1 | 1 | cs | TRUE
87 | LV_6246-1_0_6_line_87 |  | 81 | 82 | 0.040222 | 0.125 | 0.08 | 261 | 0 | 0.364 | 1 | 1 | cs | TRUE
88 | LV_6246-1_0_6_line_88 |  | 84 | 85 | 0.0063461 | 0.125 | 0.08 | 261 | 0 | 0.364 | 1 | 3 | cs | TRUE
89 | LV_6246-1_0_6_line_89 |  | 85 | 100 | 0.0081671 | 0.125 | 0.08 | 261 | 0 | 0.364 | 1 | 3 | cs | TRUE
90 | LV_6246-1_0_6_line_90 |  | 86 | 87 | 0.0063169 | 0.125 | 0.08 | 261 | 0 | 0.364 | 1 | 1 | cs | TRUE
91 | LV_6246-1_0_6_line_91 |  | 87 | 88 | 0.0061771 | 0.125 | 0.08 | 261 | 0 | 0.364 | 1 | 1 | cs | TRUE
92 | LV_6246-1_0_6_line_92 |  | 88 | 89 | 0.0069335 | 0.125 | 0.08 | 261 | 0 | 0.364 | 1 | 1 | cs | TRUE
93 | LV_6246-1_0_6_line_93 |  | 89 | 90 | 0.031059 | 0.125 | 0.08 | 261 | 0 | 0.364 | 1 | 3 | cs | TRUE
94 | LV_6246-1_0_6_line_94 |  | 89 | 91 | 0.0069306 | 0.125 | 0.08 | 261 | 0 | 0.364 | 1 | 3 | cs | TRUE
95 | LV_6246-1_0_6_line_95 |  | 90 | 92 | 0.024296 | 0.125 | 0.08 | 261 | 0 | 0.364 | 1 | 3 | cs | TRUE
96 | LV_6246-1_0_6_line_96 |  | 91 | 93 | 0.010876 | 0.125 | 0.08 | 261 | 0 | 0.364 | 1 | 3 | cs | TRUE
97 | LV_6246-1_0_6_line_97 |  | 92 | 94 | 0.01249 | 0.125 | 0.08 | 261 | 0 | 0.364 | 1 | 3 | cs | TRUE
98 | LV_6246-1_0_6_line_98 |  | 93 | 95 | 0.0099719 | 0.125 | 0.08 | 261 | 0 | 0.364 | 1 | 3 | cs | TRUE
99 | LV_6246-1_0_6_line_99 |  | 93 | 96 | 0.014632 | 0.125 | 0.08 | 261 | 0 | 0.364 | 1 | 1 | cs | TRUE
100 | LV_6246-1_0_6_line_100 |  | 94 | 100 | 0.015252 | 0.125 | 0.08 | 261 | 0 | 0.364 | 1 | 3 | cs | TRUE
101 | LV_6246-1_0_6_line_101 |  | 95 | 98 | 0.0070931 | 0.125 | 0.08 | 261 | 0 | 0.364 | 1 | 3 | cs | TRUE
102 | LV_6246-1_0_6_line_102 |  | 96 | 97 | 0.026712 | 0.125 | 0.08 | 261 | 0 | 0.364 | 1 | 1 | cs | TRUE
103 | LV_6246-1_0_6_line_103 |  | 98 | 99 | 0.0088579 | 0.125 | 0.08 | 261 | 0 | 0.364 | 1 | 3 | cs | TRUE
104 | LV_6246-1_0_6_line_104 |  | 99 | 101 | 0.019777 | 0.125 | 0.08 | 261 | 0 | 0.364 | 1 | 1 | cs | TRUE
105 | LV_6246-1_0_6_line_105 |  | 99 | 102 | 0.0086817 | 0.125 | 0.08 | 261 | 0 | 0.364 | 1 | 3 | cs | TRUE
106 | LV_6246-1_0_6_line_106 |  | 101 | 103 | 0.0060418 | 0.125 | 0.08 | 261 | 0 | 0.364 | 1 | 1 | cs | TRUE
107 | LV_6246-1_0_6_line_107 |  | 102 | 104 | 0.018687 | 0.125 | 0.08 | 261 | 0 | 0.364 | 1 | 3 | cs | TRUE
108 | LV_6246-1_0_6_line_108 |  | 103 | 111 | 0.0059847 | 0.125 | 0.08 | 261 | 0 | 0.364 | 1 | 1 | cs | TRUE
109 | LV_6246-1_0_6_line_109 |  | 104 | 105 | 0.0036768 | 0.125 | 0.08 | 261 | 0 | 0.364 | 1 | 3 | cs | TRUE
110 | LV_6246-1_0_6_line_110 |  | 105 | 106 | 0.020561 | 0.125 | 0.08 | 261 | 0 | 0.364 | 1 | 1 | cs | TRUE
111 | LV_6246-1_0_6_line_111 |  | 105 | 107 | 0.039172 | 0.125 | 0.08 | 261 | 0 | 0.364 | 1 | 2 | cs | TRUE
112 | LV_6246-1_0_6_line_112 |  | 106 | 108 | 0.0015797 | 0.125 | 0.08 | 261 | 0 | 0.364 | 1 | 1 | cs | TRUE
113 | LV_6246-1_0_6_line_113 |  | 107 | 109 | 0.043081 | 0.125 | 0.08 | 261 | 0 | 0.364 | 1 | 1 | cs | TRUE
114 | LV_6246-1_0_6_line_114 |  | 109 | 110 | 0.002685 | 0.125 | 0.08 | 261 | 0 | 0.364 | 1 | 1 | cs | TRUE
115 | LV_6246-1_0_6_line_115 |  | 110 | 112 | 0.0067917 | 0.125 | 0.08 | 261 | 0 | 0.364 | 1 | 1 | cs | TRUE
116 | LV_6246-1_0_6_line_116 |  | 111 | 135 | 0.005998 | 0.125 | 0.08 | 261 | 0 | 0.364 | 1 | 1 | cs | TRUE
117 | LV_6246-1_0_6_line_117 |  | 112 | 113 | 0.033967 | 0.125 | 0.08 | 261 | 0 | 0.364 | 1 | 1 | cs | TRUE
118 | LV_6246-1_0_6_line_118 |  | 113 | 124 | 0.033848 | 0.125 | 0.08 | 261 | 0 | 0.364 | 1 | 1 | cs | TRUE
119 | LV_6246-1_0_6_line_119 |  | 114 | 115 | 0.0010096 | 0.125 | 0.08 | 261 | 0 | 0.364 | 1 | 1 | cs | TRUE
120 | LV_6246-1_0_6_line_120 |  | 114 | 116 | 0.010668 | 0.125 | 0.08 | 261 | 0 | 0.364 | 1 | 1 | cs | TRUE
121 | LV_6246-1_0_6_line_121 |  | 115 | 117 | 0.024426 | 0.125 | 0.08 | 261 | 0 | 0.364 | 1 | 1 | cs | TRUE
122 | LV_6246-1_0_6_line_122 |  | 116 | 118 | 0.01662 | 0.125 | 0.08 | 261 | 0 | 0.364 | 1 | 1 | cs | TRUE
123 | LV_6246-1_0_6_line_123 |  | 117 | 119 | 0.0043029 | 0.125 | 0.08 | 261 | 0 | 0.364 | 1 | 1 | cs | TRUE
124 | LV_6246-1_0_6_line_124 |  | 118 | 120 | 0.015642 | 0.125 | 0.08 | 261 | 0 | 0.364 | 1 | 1 | cs | TRUE
125 | LV_6246-1_0_6_line_125 |  | 119 | 121 | 0.0023579 | 0.125 | 0.08 | 261 | 0 | 0.364 | 1 | 1 | cs | TRUE
126 | LV_6246-1_0_6_line_126 |  | 120 | 122 | 0.0013362 | 0.125 | 0.08 | 261 | 0 | 0.364 | 1 | 1 | cs | TRUE
127 | LV_6246-1_0_6_line_127 |  | 120 | 123 | 0.0052197 | 0.125 | 0.08 | 261 | 0 | 0.364 | 1 | 1 | cs | TRUE
128 | LV_6246-1_0_6_line_128 |  | 122 | 124 | 0.035558 | 0.125 | 0.08 | 261 | 0 | 0.364 | 1 | 1 | cs | TRUE
129 | LV_6246-1_0_6_line_129 |  | 123 | 125 | 0.013681 | 0.125 | 0.08 | 261 | 0 | 0.364 | 1 | 1 | cs | TRUE
130 | LV_6246-1_0_6_line_130 |  | 125 | 126 | 0.0064352 | 0.125 | 0.08 | 261 | 0 | 0.364 | 1 | 1 | cs | TRUE
131 | LV_6246-1_0_6_line_131 |  | 126 | 127 | 0.0038981 | 0.125 | 0.08 | 261 | 0 | 0.364 | 1 | 1 | cs | TRUE
132 | LV_6246-1_0_6_line_132 |  | 127 | 128 | 0.0025081 | 0.125 | 0.08 | 261 | 0 | 0.364 | 1 | 1 | cs | TRUE
133 | LV_6246-1_0_6_line_133 |  | 128 | 129 | 0.006438 | 0.125 | 0.08 | 261 | 0 | 0.364 | 1 | 1 | cs | TRUE
134 | LV_6246-1_0_6_line_134 |  | 130 | 131 | 0.012287 | 0.125 | 0.08 | 261 | 0 | 0.364 | 1 | 1 | cs | TRUE
135 | LV_6246-1_0_6_line_135 |  | 132 | 133 | 0.014663 | 0.125 | 0.08 | 261 | 0 | 0.364 | 1 | 1 | cs | TRUE
136 | LV_6246-1_0_6_line_136 |  | 132 | 134 | 0.00012056 | 0.125 | 0.08 | 261 | 0 | 0.364 | 1 | 1 | cs | TRUE
137 | LV_6246-1_0_6_line_137 |  | 137 | 138 | 0.040516 | 0.125 | 0.08 | 261 | 0 | 0.364 | 1 | 1 | cs | TRUE
138 | LV_6246-1_0_6_line_138 |  | 137 | 139 | 0.0070361 | 0.125 | 0.08 | 261 | 0 | 0.364 | 1 | 1 | cs | TRUE
139 | LV_6246-1_0_6_line_139 |  | 138 | 140 | 0.012656 | 0.125 | 0.08 | 261 | 0 | 0.364 | 1 | 1 | cs | TRUE
140 | LV_6246-1_0_6_line_140 |  | 138 | 141 | 0.010202 | 0.125 | 0.08 | 261 | 0 | 0.364 | 1 | 1 | cs | TRUE
141 | LV_6246-1_0_6_line_141 |  | 139 | 142 | 0.015597 | 0.125 | 0.08 | 261 | 0 | 0.364 | 1 | 1 | cs | TRUE
142 | LV_6246-1_0_6_line_142 |  | 142 | 143 | 0.0034238 | 0.125 | 0.08 | 261 | 0 | 0.364 | 1 | 1 | cs | TRUE
143 | LV_6246-1_0_6_line_143 |  | 143 | 144 | 0.016119 | 0.125 | 0.08 | 261 | 0 | 0.364 | 1 | 1 | cs | TRUE
144 | LV_6246-1_0_6_line_144 |  | 144 | 145 | 0.021366 | 0.125 | 0.08 | 261 | 0 | 0.364 | 1 | 1 | cs | TRUE

## trafo
| name | std_type | hv_bus | lv_bus | sn_mva | vn_hv_kv | vn_lv_kv | vk_percent | vkr_percent | pfe_kw | i0_percent | shift_degree | tap_side | tap_neutral | tap_min | tap_max | tap_step_percent | tap_step_degree | tap_pos | tap_phase_shifter | parallel | df | in_service
0 | LV_6246-1_0_6_trafo_53 | 0.63 MVA 20/0.4 kV | 146 | 66 | 0.63 | 20 | 0.4 | 6 | 1.206 | 1.65 | 0.2619 | 150 | hv | 0 | -2 | 2 | 2.5 | 0 | 0 | FALSE | 1 | 1 | TRUE

## line_geodata
| x0 | y0 | x1 | y1 | x2 | y2 | x3 | y3 | x4 | y4 | x5 | y5 | x6 | y6 | x7 | y7 | x8 | y8
0 | 2598531.817 | 1122690.7942 | 2598540.0452 | 1122695.6567
1 | 2598547.5445 | 1122738.5802 | 2598550.5886 | 1122731.5983 | 2598556.9936 | 1122719.8465 | 2598557.8243 | 1122711.3977 | 2598553.0645 | 1122703.3505 | 2598540.0452 | 1122695.6567
2 | 2598531.817 | 1122690.7942 | 2598528.3935 | 1122692.0624 | 2598519.1858 | 1122689.9637 | 2598513.4561 | 1122689.0091 | 2598509.8396 | 1122689.0101 | 2598507.1795 | 1122690.2336 | 2598504.2423 | 1122693.2247 | 2598501.8619 | 1122702.1408 | 2598500.2284 | 1122706.9658
3 | 2598528.6549 | 1122688.9274 | 2598531.817 | 1122690.7942
4 | 2598547.5445 | 1122738.5802 | 2598538.6587 | 1122758.9368
5 | 2598502.5443 | 1122716.7588 | 2598499.9526 | 1122713.9693 | 2598499.8816 | 1122707.9886 | 2598500.2284 | 1122706.9658
6 | 2598500.2284 | 1122706.9658 | 2598473.7996 | 1122697.4014 | 2598466.3499 | 1122694.8243 | 2598465.7278 | 1122697.1749
7 | 2598528.6549 | 1122688.9274 | 2598538.8867 | 1122685.1563 | 2598544.8243 | 1122684.9658
8 | 2598608.893 | 1122796.8935 | 2598603.9267 | 1122795.1161 | 2598585.1857 | 1122782.559 | 2598573.6013 | 1122773.3907 | 2598552.4788 | 1122765.9257 | 2598538.6587 | 1122758.9368
9 | 2598538.6587 | 1122758.9368 | 2598525.9833 | 1122765.421 | 2598502.8188 | 1122764.3931 | 2598479.654 | 1122761.9313 | 2598469.0151 | 1122761.7367
10 | 2598466.6632 | 1122712.8664 | 2598464.4934 | 1122701.8393 | 2598465.7278 | 1122697.1749
11 | 2598544.8243 | 1122684.9658 | 2598550.1993 | 1122686.0873 | 2598567.736 | 1122691.7078 | 2598574.1374 | 1122695.9639 | 2598577.6753 | 1122703.0809
12 | 2598608.893 | 1122796.8935 | 2598625.7354 | 1122802.9146 | 2598644.4749 | 1122809.7024 | 2598656.0599 | 1122822.2725 | 2598668.6458 | 1122828.5433
13 | 2598608.893 | 1122796.8935 | 2598630.846 | 1122795.1318 | 2598633.4354 | 1122795.679
14 | 2598469.0151 | 1122761.7367 | 2598460.1287 | 1122761.5741
15 | 2598584.687 | 1122714.5831 | 2598581.6132 | 1122711.0027 | 2598577.6753 | 1122703.0809
16 | 2598437.6352 | 1122667.1061 | 2598435.6574 | 1122668.7515
17 | 2598430.2017 | 1122673.2902 | 2598430.2017 | 1122673.2902 | 2598435.6574 | 1122668.7515
18 | 2598633.4354 | 1122795.679 | 2598650.9729 | 1122799.3847 | 2598669.9534 | 1122799.6434
19 | 2598452.7035 | 1122761.4382 | 2598460.1287 | 1122761.5741
20 | 2598603.3978 | 1122663.6076 | 2598625.9492 | 1122688.2424
21 | 2598642.4514 | 1122698.2373 | 2598631.57 | 1122694.3825 | 2598625.9492 | 1122688.2424
22 | 2598642.4514 | 1122698.2373 | 2598656.6086 | 1122698.0638
23 | 2598642.4514 | 1122698.2373 | 2598643.5721 | 1122709.009 | 2598649.9372 | 1122714.9419
24 | 2598669.1748 | 1122697.9097 | 2598656.6086 | 1122698.0638
25 | 2598681.2262 | 1122744.1063 | 2598649.9372 | 1122714.9419
26 | 2598669.1748 | 1122697.9097 | 2598685.274 | 1122697.7123
27 | 2598681.2262 | 1122744.1063 | 2598695.1547 | 1122753.8412 | 2598698.1764 | 1122755.8169
28 | 2598681.2262 | 1122744.1063 | 2598671.8648 | 1122744.0528 | 2598656.9201 | 1122741.9886 | 2598646.7337 | 1122742.0466 | 2598632.2516 | 1122739.371 | 2598620.3064 | 1122736.8504 | 2598609.5176 | 1122732.8844 | 2598609.2909 | 1122732.7979
29 | 2598584.687 | 1122714.5831 | 2598592.4428 | 1122723.6173 | 2598594.5729 | 1122725.3036
30 | 2598609.2909 | 1122732.7979 | 2598599.1528 | 1122728.9294 | 2598594.5729 | 1122725.3036
31 | 2598697.9167 | 1122697.5573 | 2598685.274 | 1122697.7123
32 | 2598672.6257 | 1122799.6798 | 2598669.9534 | 1122799.6434
33 | 2598654.0994 | 1122847.1851 | 2598651.8641 | 1122851.0542 | 2598652.505 | 1122866.7747
34 | 2598624.1867 | 1122840.2443 | 2598625.2971 | 1122840.0773 | 2598635.2753 | 1122840.6975 | 2598647.6369 | 1122844.4075 | 2598654.0994 | 1122847.1851
35 | 2598624.1867 | 1122840.2443 | 2598617.8779 | 1122834.9989 | 2598605.4154 | 1122828.8655 | 2598587.7165 | 1122820.3324
36 | 2598624.1867 | 1122840.2443 | 2598624.4729 | 1122843.6904 | 2598619.8739 | 1122862.3451
37 | 2598624.1867 | 1122840.2443 | 2598616.0982 | 1122841.4246 | 2598608.4415 | 1122843.0273 | 2598600.8386 | 1122843.5405 | 2598590.1354 | 1122842.4092 | 2598535.0894 | 1122834.5672
38 | 2598457.3533 | 1122819.1318 | 2598499.1799 | 1122826.4021 | 2598513.5082 | 1122831.034 | 2598518.6286 | 1122832.2222 | 2598535.0894 | 1122834.5672
39 | 2598457.3533 | 1122819.1318 | 2598453.4038 | 1122813.5968 | 2598450.4167 | 1122802.7034 | 2598449.8435 | 1122793.1767 | 2598450.6722 | 1122777.7579 | 2598451.2736 | 1122774.104
40 | 2598457.3533 | 1122819.1318 | 2598440.8596 | 1122819.97 | 2598433.6726 | 1122818.6935 | 2598425.1357 | 1122816.0612 | 2598414.8479 | 1122811.2728 | 2598388.6151 | 1122796.394
41 | 2598457.3533 | 1122819.1318 | 2598459.2278 | 1122821.7659 | 2598468.9683 | 1122827.2104 | 2598474.7904 | 1122828.2761 | 2598486.7891 | 1122829.4513 | 2598493.7991 | 1122832.2953 | 2598498.7897 | 1122838.208 | 2598507.107 | 1122856.8038 | 2598510.7337 | 1122863.9429
42 | 2598534.7971 | 1122886.8669 | 2598524.223 | 1122877.6318 | 2598512.0985 | 1122866.6295 | 2598510.7337 | 1122863.9429
43 | 2598535.7314 | 1122892.1026 | 2598534.7971 | 1122886.8669
44 | 2598535.7314 | 1122892.1026 | 2598526.5922 | 1122885.1237 | 2598517.2905 | 1122876.2329
45 | 2598535.7314 | 1122892.1026 | 2598546.1047 | 1122900.0149 | 2598579.9579 | 1122908.8219 | 2598584.2442 | 1122909.0524
46 | 2598451.2736 | 1122774.104 | 2598451.658 | 1122771.7687
47 | 2598388.6151 | 1122796.394 | 2598371.6128 | 1122786.7506 | 2598361.8419 | 1122783.4073 | 2598358.4842 | 1122782.794
48 | 2598517.2905 | 1122876.2329 | 2598509.6397 | 1122870.3097 | 2598500.362 | 1122865.0763 | 2598490.1441 | 1122861.9663 | 2598475.9787 | 1122860.7805 | 2598462.431 | 1122862.5961 | 2598441.3352 | 1122867.7487 | 2598425.7209 | 1122869.5094 | 2598419.7615 | 1122868.8549
49 | 2598452.7035 | 1122761.4382 | 2598452.9746 | 1122765.7514 | 2598452.1113 | 1122767.2412 | 2598452.0117 | 1122769.6202 | 2598451.658 | 1122771.7687
50 | 2598339.1162 | 1122779.2562 | 2598358.4842 | 1122782.794
51 | 2598419.7615 | 1122868.8549 | 2598410.7766 | 1122867.8682 | 2598392.2144 | 1122861.1145 | 2598370.6435 | 1122849.6816 | 2598358.5286 | 1122843.1792
52 | 2598452.7035 | 1122761.4382 | 2598444.8243 | 1122757.8935
53 | 2598339.1162 | 1122779.2562 | 2598332.5228 | 1122778.0464 | 2598326.6772 | 1122775.8914 | 2598324.8725 | 1122774.7247
54 | 2598339.1162 | 1122779.2562 | 2598337.8458 | 1122786.0376
55 | 2598345.0067 | 1122836.0354 | 2598345.4092 | 1122836.1377 | 2598358.5286 | 1122843.1792
56 | 2598331.4339 | 1122691.7268 | 2598331.6523 | 1122700.431 | 2598329.0165 | 1122705.3119 | 2598284.8722 | 1122739.2302 | 2598277.3941 | 1122747.0722
57 | 2598331.4339 | 1122691.7268 | 2598331.4339 | 1122691.7268 | 2598325.0802 | 1122690.5232
58 | 2598325.0802 | 1122690.5232 | 2598314.7922 | 1122688.5745 | 2598305.7446 | 1122685.8158
59 | 2598301.5631 | 1122684.5408 | 2598305.7446 | 1122685.8158
60 | 2598440.9735 | 1122756.161 | 2598444.8243 | 1122757.8935
61 | 2598440.9735 | 1122756.161 | 2598440.8544 | 1122742.7456
62 | 2598440.9735 | 1122756.161 | 2598421.3177 | 1122755.7995 | 2598407.6322 | 1122755.0099
63 | 2598440.8544 | 1122742.7456 | 2598440.8177 | 1122738.6202
64 | 2598406.7721 | 1122754.9602 | 2598407.6322 | 1122755.0099
65 | 2598399.8419 | 1122754.5604 | 2598406.7721 | 1122754.9602
66 | 2598440.7754 | 1122733.8461 | 2598440.8177 | 1122738.6202
67 | 2598440.7754 | 1122733.8461 | 2598440.7667 | 1122732.8719 | 2598440.3565 | 1122729.8426
68 | 2598440.3565 | 1122729.8426 | 2598439.3141 | 1122722.1449 | 2598439.3141 | 1122722.1449
69 | 2598429.5878 | 1122712.8763 | 2598429.5878 | 1122712.8763 | 2598439.3141 | 1122722.1449
70 | 2598429.5878 | 1122712.8763 | 2598425.5365 | 1122707.3774
71 | 2598425.5365 | 1122707.3774 | 2598425.1908 | 1122706.9082
72 | 2598397.6604 | 1122673.6437 | 2598412.2075 | 1122687.1129 | 2598419.8681 | 1122699.6836 | 2598425.1908 | 1122706.9082
73 | 2598397.6604 | 1122673.6437 | 2598417.7873 | 1122675.9726 | 2598427.0369 | 1122673.974
74 | 2598397.6604 | 1122673.6437 | 2598390.3032 | 1122668.3742
75 | 2598430.2017 | 1122673.2902 | 2598427.0369 | 1122673.974
76 | 2598382.9367 | 1122663.0982 | 2598390.3032 | 1122668.3742
77 | 2598382.9367 | 1122663.0982 | 2598389.6406 | 1122645.4321 | 2598389.3853 | 1122640.3263
78 | 2598362.4512 | 1122647.2962 | 2598376.35 | 1122658.3866 | 2598382.9367 | 1122663.0982
79 | 2598389.3805 | 1122640.2313 | 2598389.3853 | 1122640.3263
80 | 2598362.4512 | 1122647.2962 | 2598363.9371 | 1122639.014 | 2598364.8783 | 1122633.9288
81 | 2598362.4512 | 1122647.2962 | 2598350.6852 | 1122643.5983
82 | 2598362.4512 | 1122647.2962 | 2598360.6246 | 1122650.7873 | 2598360.9494 | 1122654.1889 | 2598382.1745 | 1122671.4673
83 | 2598371.6661 | 1122716.0814 | 2598366.2474 | 1122709.9369 | 2598361.4271 | 1122707.0257 | 2598358.9976 | 1122706.3088
84 | 2598387.9343 | 1122720.8917 | 2598384.6651 | 1122722.171 | 2598380.1694 | 1122722.05 | 2598377.2158 | 1122721.2615 | 2598373.853 | 1122718.5611 | 2598371.6661 | 1122716.0814
85 | 2598387.9343 | 1122720.8917 | 2598395.8707 | 1122726.7479
86 | 2598387.9343 | 1122720.8917 | 2598393.5838 | 1122711.0297 | 2598400.5241 | 1122700.3401
87 | 2598382.1745 | 1122671.4673 | 2598385.3302 | 1122674.0362 | 2598403.6331 | 1122688.8161 | 2598404.4901 | 1122692.9068 | 2598402.4556 | 1122697.3651 | 2598400.5241 | 1122700.3401
88 | 2598344.631 | 1122641.6955 | 2598350.6852 | 1122643.5983
89 | 2598344.631 | 1122641.6955 | 2598342.9091 | 1122641.1543 | 2598338.32 | 1122636.7479
90 | 2598301.5631 | 1122684.5408 | 2598299.2758 | 1122683.8434 | 2598295.7251 | 1122682.1691
91 | 2598290.138 | 1122679.5347 | 2598295.7251 | 1122682.1691
92 | 2598283.8667 | 1122676.5777 | 2598290.138 | 1122679.5347
93 | 2598283.8667 | 1122676.5777 | 2598304.2252 | 1122653.1214
94 | 2598283.8667 | 1122676.5777 | 2598277.6944 | 1122673.4255
95 | 2598320.151 | 1122634.7724 | 2598304.2252 | 1122653.1214
96 | 2598267.617 | 1122669.3679 | 2598275.491 | 1122672.3003 | 2598277.6944 | 1122673.4255
97 | 2598328.3379 | 1122625.3397 | 2598320.151 | 1122634.7724
98 | 2598267.617 | 1122669.3679 | 2598263.9074 | 1122667.9794 | 2598258.3758 | 1122665.6271
99 | 2598267.617 | 1122669.3679 | 2598261.3115 | 1122677.118 | 2598257.8715 | 1122680.2324
100 | 2598328.3379 | 1122625.3397 | 2598331.5318 | 1122630.2301 | 2598338.32 | 1122636.7479
101 | 2598258.3758 | 1122665.6271 | 2598251.8484 | 1122662.8513
102 | 2598257.8715 | 1122680.2324 | 2598248.206 | 1122688.9833 | 2598236.5467 | 1122696.1259
103 | 2598247.1475 | 1122656.4344 | 2598248.3905 | 1122661.3809 | 2598251.8484 | 1122662.8513
104 | 2598247.1475 | 1122656.4344 | 2598236.4001 | 1122663.5189 | 2598232.3038 | 1122669.0772
105 | 2598247.1475 | 1122656.4344 | 2598250.5984 | 1122648.468
106 | 2598228.7194 | 1122673.941 | 2598232.3038 | 1122669.0772
107 | 2598260.4833 | 1122632.6269 | 2598251.0775 | 1122647.3621 | 2598250.5984 | 1122648.468
108 | 2598225.169 | 1122678.7587 | 2598228.7194 | 1122673.941
109 | 2598262.4617 | 1122629.5278 | 2598260.4833 | 1122632.6269
110 | 2598262.4617 | 1122629.5278 | 2598269.6471 | 1122624.5232 | 2598277.8091 | 1122615.9956
111 | 2598262.4617 | 1122629.5278 | 2598255.5837 | 1122631.075 | 2598228.1774 | 1122629.905 | 2598223.5147 | 1122630.4139
112 | 2598277.8091 | 1122615.9956 | 2598278.9014 | 1122614.8544
113 | 2598223.5147 | 1122630.4139 | 2598201.212 | 1122632.848 | 2598181.7808 | 1122639.8242
114 | 2598179.2538 | 1122640.7314 | 2598181.7808 | 1122639.8242
115 | 2598172.8616 | 1122643.0264 | 2598179.2538 | 1122640.7314
116 | 2598221.6106 | 1122683.5871 | 2598225.169 | 1122678.7587
117 | 2598148.8084 | 1122666.16 | 2598167.4943 | 1122644.9533 | 2598172.8616 | 1122643.0264
118 | 2598126.4314 | 1122691.5558 | 2598148.8084 | 1122666.16
119 | 2598131.7769 | 1122739.822 | 2598131.1189 | 1122740.5876
120 | 2598131.7769 | 1122739.822 | 2598138.7297 | 1122731.7314
121 | 2598131.1189 | 1122740.5876 | 2598115.1986 | 1122759.113
122 | 2598149.5618 | 1122719.1269 | 2598138.7297 | 1122731.7314
123 | 2598115.1986 | 1122759.113 | 2598112.3941 | 1122762.3763
124 | 2598159.7565 | 1122707.264 | 2598149.5618 | 1122719.1269
125 | 2598112.3941 | 1122762.3763 | 2598110.8573 | 1122764.1646
126 | 2598159.7565 | 1122707.264 | 2598158.5241 | 1122706.7476
127 | 2598159.7565 | 1122707.264 | 2598164.8141 | 1122708.5547
128 | 2598126.4314 | 1122691.5558 | 2598139.4734 | 1122698.7663 | 2598158.5241 | 1122706.7476
129 | 2598164.8141 | 1122708.5547 | 2598172.2419 | 1122710.4505 | 2598178.1886 | 1122709.5445
130 | 2598178.1886 | 1122709.5445 | 2598184.5504 | 1122708.5753
131 | 2598188.4041 | 1122707.9882 | 2598184.5504 | 1122708.5753
132 | 2598188.4041 | 1122707.9882 | 2598190.8836 | 1122707.6104
133 | 2598197.2481 | 1122706.6408 | 2598190.8836 | 1122707.6104
134 | 2598389.3805 | 1122640.2313 | 2598388.7669 | 1122627.9594
135 | 2598712.5789 | 1122697.3776 | 2598697.9167 | 1122697.5573
136 | 2598712.5789 | 1122697.3776 | 2598712.6995 | 1122697.3761
137 | 2598324.8725 | 1122774.7247 | 2598328.3256 | 1122769.7658 | 2598334.8476 | 1122764.2723 | 2598355.3161 | 1122748.2253
138 | 2598324.8725 | 1122774.7247 | 2598318.9724 | 1122770.8912
139 | 2598363.2999 | 1122758.0612 | 2598355.3161 | 1122748.2253
140 | 2598355.3161 | 1122748.2253 | 2598348.891 | 1122740.3009
141 | 2598318.9724 | 1122770.8912 | 2598308.5675 | 1122759.2719
142 | 2598306.2835 | 1122756.7213 | 2598308.5675 | 1122759.2719
143 | 2598306.2835 | 1122756.7213 | 2598318.8395 | 1122746.6132
144 | 2598333.8204 | 1122731.5344 | 2598329.8429 | 1122736.6158 | 2598325.765 | 1122741.0969 | 2598319.7517 | 1122745.8788 | 2598318.8395 | 1122746.6132

## bus_geodata
| x | y | coords
0 | 2598540.0452 | 1122695.6567
1 | 2598531.817 | 1122690.7942
2 | 2598547.5445 | 1122738.5802
3 | 2598500.2284 | 1122706.9658
4 | 2598528.6549 | 1122688.9274
5 | 2598538.6587 | 1122758.9368
6 | 2598502.5443 | 1122716.7588
7 | 2598465.7278 | 1122697.1749
8 | 2598544.8243 | 1122684.9658
9 | 2598608.893 | 1122796.8935
10 | 2598469.0151 | 1122761.7367
11 | 2598466.6632 | 1122712.8664
12 | 2598577.6753 | 1122703.0809
13 | 2598437.6352 | 1122667.1061
14 | 2598435.6574 | 1122668.7515
15 | 2598668.6458 | 1122828.5433
16 | 2598633.4354 | 1122795.679
17 | 2598460.1287 | 1122761.5741
18 | 2598603.3978 | 1122663.6076
19 | 2598625.9492 | 1122688.2424
20 | 2598642.4514 | 1122698.2373
21 | 2598656.6086 | 1122698.0638
22 | 2598649.9372 | 1122714.9419
23 | 2598669.1748 | 1122697.9097
24 | 2598681.2262 | 1122744.1063
25 | 2598584.687 | 1122714.5831
26 | 2598594.5729 | 1122725.3036
27 | 2598609.2909 | 1122732.7979
28 | 2598698.1764 | 1122755.8169
29 | 2598685.274 | 1122697.7123
30 | 2598669.9534 | 1122799.6434
31 | 2598672.6257 | 1122799.6798
32 | 2598654.0994 | 1122847.1851
33 | 2598652.505 | 1122866.7747
34 | 2598624.1867 | 1122840.2443
35 | 2598587.7165 | 1122820.3323
36 | 2598619.8739 | 1122862.3451
37 | 2598535.0894 | 1122834.5672
38 | 2598457.3533 | 1122819.1318
39 | 2598510.7337 | 1122863.9429
40 | 2598534.7971 | 1122886.8669
41 | 2598535.7314 | 1122892.1026
42 | 2598451.2736 | 1122774.104
43 | 2598388.6151 | 1122796.394
44 | 2598517.2905 | 1122876.2329
45 | 2598584.2442 | 1122909.0524
46 | 2598451.658 | 1122771.7687
47 | 2598358.4842 | 1122782.794
48 | 2598419.7615 | 1122868.8549
49 | 2598452.7035 | 1122761.4382
50 | 2598339.1162 | 1122779.2562
51 | 2598358.5286 | 1122843.1792
52 | 2598345.0067 | 1122836.0354
53 | 2598277.3941 | 1122747.0722
54 | 2598331.4339 | 1122691.7268
55 | 2598325.0802 | 1122690.5232
56 | 2598305.7446 | 1122685.8158
57 | 2598444.8243 | 1122757.8935
58 | 2598440.9735 | 1122756.161
59 | 2598440.8544 | 1122742.7456
60 | 2598407.6322 | 1122755.0099
61 | 2598406.7721 | 1122754.9602
62 | 2598399.8419 | 1122754.5604
63 | 2598440.8177 | 1122738.6202
64 | 2598440.7754 | 1122733.8461
65 | 2598440.3565 | 1122729.8426
66 | 2598439.3141 | 1122722.1449
67 | 2598429.5878 | 1122712.8763
68 | 2598425.5365 | 1122707.3774
69 | 2598425.1908 | 1122706.9082
70 | 2598397.6604 | 1122673.6437
71 | 2598427.0369 | 1122673.974
72 | 2598390.3032 | 1122668.3742
73 | 2598430.2017 | 1122673.2902
74 | 2598382.9367 | 1122663.0982
75 | 2598389.3853 | 1122640.3263
76 | 2598362.4512 | 1122647.2962
77 | 2598371.6661 | 1122716.0814
78 | 2598358.9976 | 1122706.3088
79 | 2598387.9343 | 1122720.8917
80 | 2598395.8707 | 1122726.7479
81 | 2598400.5241 | 1122700.3401
82 | 2598382.1745 | 1122671.4673
83 | 2598364.8783 | 1122633.9288
84 | 2598350.6852 | 1122643.5983
85 | 2598344.631 | 1122641.6955
86 | 2598301.5631 | 1122684.5408
87 | 2598295.7251 | 1122682.1691
88 | 2598290.138 | 1122679.5347
89 | 2598283.8667 | 1122676.5777
90 | 2598304.2252 | 1122653.1214
91 | 2598277.6944 | 1122673.4255
92 | 2598320.151 | 1122634.7724
93 | 2598267.617 | 1122669.3679
94 | 2598328.3379 | 1122625.3397
95 | 2598258.3758 | 1122665.6271
96 | 2598257.8715 | 1122680.2324
97 | 2598236.5467 | 1122696.1259
98 | 2598251.8484 | 1122662.8513
99 | 2598247.1475 | 1122656.4344
100 | 2598338.32 | 1122636.7479
101 | 2598232.3038 | 1122669.0772
102 | 2598250.5984 | 1122648.468
103 | 2598228.7194 | 1122673.941
104 | 2598260.4833 | 1122632.6269
105 | 2598262.4617 | 1122629.5278
106 | 2598277.8091 | 1122615.9956
107 | 2598223.5147 | 1122630.4139
108 | 2598278.9014 | 1122614.8544
109 | 2598181.7808 | 1122639.8242
110 | 2598179.2538 | 1122640.7314
111 | 2598225.169 | 1122678.7587
112 | 2598172.8616 | 1122643.0264
113 | 2598148.8084 | 1122666.16
114 | 2598131.7769 | 1122739.822
115 | 2598131.1189 | 1122740.5876
116 | 2598138.7297 | 1122731.7314
117 | 2598115.1986 | 1122759.113
118 | 2598149.5618 | 1122719.1269
119 | 2598112.3941 | 1122762.3763
120 | 2598159.7565 | 1122707.264
121 | 2598110.8573 | 1122764.1646
122 | 2598158.5241 | 1122706.7476
123 | 2598164.8141 | 1122708.5547
124 | 2598126.4314 | 1122691.5558
125 | 2598178.1886 | 1122709.5445
126 | 2598184.5504 | 1122708.5753
127 | 2598188.4041 | 1122707.9882
128 | 2598190.8836 | 1122707.6104
129 | 2598197.2481 | 1122706.6408
130 | 2598389.3805 | 1122640.2313
131 | 2598388.7669 | 1122627.9594
132 | 2598712.5789 | 1122697.3776
133 | 2598697.9167 | 1122697.5573
134 | 2598712.6995 | 1122697.3761
135 | 2598221.6106 | 1122683.5871
136 | 2598337.8458 | 1122786.0376
137 | 2598324.8725 | 1122774.7247
138 | 2598355.3161 | 1122748.2253
139 | 2598318.9724 | 1122770.8912
140 | 2598363.2999 | 1122758.0612
141 | 2598348.891 | 1122740.3009
142 | 2598308.5675 | 1122759.2719
143 | 2598306.2835 | 1122756.7213
144 | 2598318.8395 | 1122746.6132
145 | 2598333.8204 | 1122731.5344
146 | 2598440.9735 | 1122756.161

## line_std_types
| c_nf_per_km | r_ohm_per_km | x_ohm_per_km | max_i_ka | type | q_mm2 | alpha | voltage_rating
NAYY 4x50 SE | 210 | 0.642 | 0.083 | 0.142 | cs | 50 | 0.00403 | LV
NAYY 4x120 SE | 264 | 0.225 | 0.08 | 0.242 | cs | 120 | 0.00403 | LV
NAYY 4x150 SE | 261 | 0.208 | 0.08 | 0.27 | cs | 150 | 0.00403 | LV
NA2XS2Y 1x95 RM/25 12/20 kV | 216 | 0.313 | 0.132 | 0.252 | cs | 95 | 0.00403 | MV
NA2XS2Y 1x185 RM/25 12/20 kV | 273 | 0.161 | 0.117 | 0.362 | cs | 185 | 0.00403 | MV
NA2XS2Y 1x240 RM/25 12/20 kV | 304 | 0.122 | 0.112 | 0.421 | cs | 240 | 0.00403 | MV
NA2XS2Y 1x95 RM/25 6/10 kV | 315 | 0.313 | 0.123 | 0.249 | cs | 95 | 0.00403 | MV
NA2XS2Y 1x185 RM/25 6/10 kV | 406 | 0.161 | 0.11 | 0.358 | cs | 185 | 0.00403 | MV
NA2XS2Y 1x240 RM/25 6/10 kV | 456 | 0.122 | 0.105 | 0.416 | cs | 240 | 0.00403 | MV
NA2XS2Y 1x150 RM/25 12/20 kV | 250 | 0.206 | 0.116 | 0.319 | cs | 150 | 0.00403 | MV
NA2XS2Y 1x120 RM/25 12/20 kV | 230 | 0.253 | 0.119 | 0.283 | cs | 120 | 0.00403 | MV
NA2XS2Y 1x70 RM/25 12/20 kV | 190 | 0.443 | 0.132 | 0.22 | cs | 70 | 0.00403 | MV
NA2XS2Y 1x150 RM/25 6/10 kV | 360 | 0.206 | 0.11 | 0.315 | cs | 150 | 0.00403 | MV
NA2XS2Y 1x120 RM/25 6/10 kV | 340 | 0.253 | 0.113 | 0.28 | cs | 120 | 0.00403 | MV
NA2XS2Y 1x70 RM/25 6/10 kV | 280 | 0.443 | 0.123 | 0.217 | cs | 70 | 0.00403 | MV
N2XS(FL)2Y 1x120 RM/35 64/110 kV | 112 | 0.153 | 0.166 | 0.366 | cs | 120 | 0.00393 | HV
N2XS(FL)2Y 1x185 RM/35 64/110 kV | 125 | 0.099 | 0.156 | 0.457 | cs | 185 | 0.00393 | HV
N2XS(FL)2Y 1x240 RM/35 64/110 kV | 135 | 0.075 | 0.149 | 0.526 | cs | 240 | 0.00393 | HV
N2XS(FL)2Y 1x300 RM/35 64/110 kV | 144 | 0.06 | 0.144 | 0.588 | cs | 300 | 0.00393 | HV
15-AL1/3-ST1A 0.4 | 11 | 1.8769 | 0.35 | 0.105 | ol | 16 | 0.00403 | LV
24-AL1/4-ST1A 0.4 | 11.25 | 1.2012 | 0.335 | 0.14 | ol | 24 | 0.00403 | LV
48-AL1/8-ST1A 0.4 | 12.2 | 0.5939 | 0.3 | 0.21 | ol | 48 | 0.00403 | LV
94-AL1/15-ST1A 0.4 | 13.2 | 0.306 | 0.29 | 0.35 | ol | 94 | 0.00403 | LV
34-AL1/6-ST1A 10.0 | 9.7 | 0.8342 | 0.36 | 0.17 | ol | 34 | 0.00403 | MV
48-AL1/8-ST1A 10.0 | 10.1 | 0.5939 | 0.35 | 0.21 | ol | 48 | 0.00403 | MV
70-AL1/11-ST1A 10.0 | 10.4 | 0.4132 | 0.339 | 0.29 | ol | 70 | 0.00403 | MV
94-AL1/15-ST1A 10.0 | 10.75 | 0.306 | 0.33 | 0.35 | ol | 94 | 0.00403 | MV
122-AL1/20-ST1A 10.0 | 11.1 | 0.2376 | 0.323 | 0.41 | ol | 122 | 0.00403 | MV
149-AL1/24-ST1A 10.0 | 11.25 | 0.194 | 0.315 | 0.47 | ol | 149 | 0.00403 | MV
34-AL1/6-ST1A 20.0 | 9.15 | 0.8342 | 0.382 | 0.17 | ol | 34 | 0.00403 | MV
48-AL1/8-ST1A 20.0 | 9.5 | 0.5939 | 0.372 | 0.21 | ol | 48 | 0.00403 | MV
70-AL1/11-ST1A 20.0 | 9.7 | 0.4132 | 0.36 | 0.29 | ol | 70 | 0.00403 | MV
94-AL1/15-ST1A 20.0 | 10 | 0.306 | 0.35 | 0.35 | ol | 94 | 0.00403 | MV
122-AL1/20-ST1A 20.0 | 10.3 | 0.2376 | 0.344 | 0.41 | ol | 122 | 0.00403 | MV
149-AL1/24-ST1A 20.0 | 10.5 | 0.194 | 0.337 | 0.47 | ol | 149 | 0.00403 | MV
184-AL1/30-ST1A 20.0 | 10.75 | 0.1571 | 0.33 | 0.535 | ol | 184 | 0.00403 | MV
243-AL1/39-ST1A 20.0 | 11 | 0.1188 | 0.32 | 0.645 | ol | 243 | 0.00403 | MV
48-AL1/8-ST1A 110.0 | 8 | 0.5939 | 0.46 | 0.21 | ol | 48 | 0.00403 | HV
70-AL1/11-ST1A 110.0 | 8.4 | 0.4132 | 0.45 | 0.29 | ol | 70 | 0.00403 | HV
94-AL1/15-ST1A 110.0 | 8.65 | 0.306 | 0.44 | 0.35 | ol | 94 | 0.00403 | HV
122-AL1/20-ST1A 110.0 | 8.5 | 0.2376 | 0.43 | 0.41 | ol | 122 | 0.00403 | HV
149-AL1/24-ST1A 110.0 | 8.75 | 0.194 | 0.41 | 0.47 | ol | 149 | 0.00403 | HV
184-AL1/30-ST1A 110.0 | 8.8 | 0.1571 | 0.4 | 0.535 | ol | 184 | 0.00403 | HV
243-AL1/39-ST1A 110.0 | 9 | 0.1188 | 0.39 | 0.645 | ol | 243 | 0.00403 | HV
305-AL1/39-ST1A 110.0 | 9.2 | 0.0949 | 0.38 | 0.74 | ol | 305 | 0.00403 | HV
490-AL1/64-ST1A 110.0 | 9.75 | 0.059 | 0.37 | 0.96 | ol | 490 | 0.00403 | HV
679-AL1/86-ST1A 110.0 | 9.95 | 0.042 | 0.36 | 1.15 | ol | 679 | 0.00403 | HV
490-AL1/64-ST1A 220.0 | 10 | 0.059 | 0.285 | 0.96 | ol | 490 | 0.00403 | HV
679-AL1/86-ST1A 220.0 | 11.7 | 0.042 | 0.275 | 1.15 | ol | 679 | 0.00403 | HV
490-AL1/64-ST1A 380.0 | 11 | 0.059 | 0.253 | 0.96 | ol | 490 | 0.00403 | HV
679-AL1/86-ST1A 380.0 | 14.6 | 0.042 | 0.25 | 1.15 | ol | 679 | 0.00403 | HV

## trafo_std_types
| i0_percent | pfe_kw | vkr_percent | sn_mva | vn_lv_kv | vn_hv_kv | vk_percent | shift_degree | vector_group | tap_side | tap_neutral | tap_min | tap_max | tap_step_degree | tap_step_percent | tap_phase_shifter
160 MVA 380/110 kV | 0.06 | 60 | 0.25 | 160 | 110 | 380 | 12.2 | 0 | Yy0 | hv | 0 | -9 | 9 | 0 | 1.5 | FALSE
100 MVA 220/110 kV | 0.06 | 55 | 0.26 | 100 | 110 | 220 | 12 | 0 | Yy0 | hv | 0 | -9 | 9 | 0 | 1.5 | FALSE
63 MVA 110/20 kV | 0.04 | 22 | 0.32 | 63 | 20 | 110 | 18 | 150 | YNd5 | hv | 0 | -9 | 9 | 0 | 1.5 | FALSE
40 MVA 110/20 kV | 0.05 | 18 | 0.34 | 40 | 20 | 110 | 16.2 | 150 | YNd5 | hv | 0 | -9 | 9 | 0 | 1.5 | FALSE
25 MVA 110/20 kV | 0.07 | 14 | 0.41 | 25 | 20 | 110 | 12 | 150 | YNd5 | hv | 0 | -9 | 9 | 0 | 1.5 | FALSE
63 MVA 110/10 kV | 0.04 | 22 | 0.32 | 63 | 10 | 110 | 18 | 150 | YNd5 | hv | 0 | -9 | 9 | 0 | 1.5 | FALSE
40 MVA 110/10 kV | 0.05 | 18 | 0.34 | 40 | 10 | 110 | 16.2 | 150 | YNd5 | hv | 0 | -9 | 9 | 0 | 1.5 | FALSE
25 MVA 110/10 kV | 0.07 | 14 | 0.41 | 25 | 10 | 110 | 12 | 150 | YNd5 | hv | 0 | -9 | 9 | 0 | 1.5 | FALSE
0.25 MVA 20/0.4 kV | 0.32 | 0.8 | 1.44 | 0.25 | 0.4 | 20 | 6 | 150 | Yzn5 | hv | 0 | -2 | 2 | 0 | 2.5 | FALSE
0.4 MVA 20/0.4 kV | 0.3375 | 1.35 | 1.425 | 0.4 | 0.4 | 20 | 6 | 150 | Dyn5 | hv | 0 | -2 | 2 | 0 | 2.5 | FALSE
0.63 MVA 20/0.4 kV | 0.2619 | 1.65 | 1.206 | 0.63 | 0.4 | 20 | 6 | 150 | Dyn5 | hv | 0 | -2 | 2 | 0 | 2.5 | FALSE
0.25 MVA 10/0.4 kV | 0.24 | 0.6 | 1.2 | 0.25 | 0.4 | 10 | 4 | 150 | Dyn5 | hv | 0 | -2 | 2 | 0 | 2.5 | FALSE
0.4 MVA 10/0.4 kV | 0.2375 | 0.95 | 1.325 | 0.4 | 0.4 | 10 | 4 | 150 | Dyn5 | hv | 0 | -2 | 2 | 0 | 2.5 | FALSE
0.63 MVA 10/0.4 kV | 0.1873 | 1.18 | 1.0794 | 0.63 | 0.4 | 10 | 4 | 150 | Dyn5 | hv | 0 | -2 | 2 | 0 | 2.5 | FALSE

## trafo3w_std_types
| sn_hv_mva | sn_mv_mva | sn_lv_mva | vn_hv_kv | vn_mv_kv | vn_lv_kv | vk_hv_percent | vk_mv_percent | vk_lv_percent | vkr_hv_percent | vkr_mv_percent | vkr_lv_percent | pfe_kw | i0_percent | shift_mv_degree | shift_lv_degree | vector_group | tap_side | tap_neutral | tap_min | tap_max | tap_step_percent
63/25/38 MVA 110/20/10 kV | 63 | 25 | 38 | 110 | 20 | 10 | 10.4 | 10.4 | 10.4 | 0.28 | 0.32 | 0.35 | 35 | 0.89 | 0 | 0 | YN0yn0yn0 | hv | 0 | -10 | 10 | 1.2
63/25/38 MVA 110/10/10 kV | 63 | 25 | 38 | 110 | 10 | 10 | 10.4 | 10.4 | 10.4 | 0.28 | 0.32 | 0.35 | 35 | 0.89 | 0 | 0 | YN0yn0yn0 | hv | 0 | -10 | 10 | 1.2

## fuse_std_types
| fuse_type | i_rated_a | t_avg | t_min | t_total | x_avg | x_min | x_total
HV 100A | HV 100A | 100 | 0 | [10.0, 3.64, 0.854, 0.281, 0.1, 0.0531, 0.022, 0.01] | [10.0, 4.267, 1.21, 0.403, 0.1, 0.058, 0.022, 0.01] | 0 | [300.0, 350.0, 450.0, 550.0, 700.0, 850.0, 1200.0, 1752.0] | [600.0, 700.0, 900.0, 1150.0, 1665.0, 2000.0, 3000.0, 4313.0]
HV 10A | HV 10A | 10 | 0 | [10.0, 1675.0, 0.344, 0.156, 0.1, 0.0417, 0.0171, 0.01] | [10.0, 1.3, 0.3, 0.155, 0.1, 0.0555, 0.023, 0.01] | 0 | [30.0, 32.0, 35.0, 37.0, 39.0, 50.0, 70.0, 88.0] | [60.0, 70.0, 80.0, 87.0, 94.0, 110.0, 150.0, 216.0]
HV 125A | HV 125A | 125 | 0 | [10.0, 1.82, 0.344, 0.1, 0.0467, 0.0269, 0.01] | [10.0, 2.478, 0.426, 0.1, 0.0427, 0.0211, 0.01] | 0 | [375.0, 500.0, 700.0, 925.0, 1200.0, 1500.0, 2341.0] | [750.0, 1000.0, 1500.0, 2200.0, 3000.0, 4000.0, 5765.0]
HV 160A | HV 160A | 160 | 0 | [10.0, 4.15, 1.03, 0.198, 0.1, 0.051, 0.0172, 0.01] | [10.0, 2.3, 0.734, 0.274, 0.1, 0.046, 0.0177, 0.01] | 0 | [480.0, 550.0, 700.0, 1000.0, 1260.0, 1600.0, 2500.0, 3227.0] | [960.0, 1300.0, 1700.0, 2200.0, 2996.0, 4000.0, 6000.0, 7946.0]
HV 16A | HV 16A | 16 | 0 | [10.0, 0.352, 0.164, 0.1, 0.0649, 0.0342, 0.01] | [10.0, 2.34, 0.722, 0.181, 0.1, 0.055, 0.0296, 0.01] | 0 | [48.0, 60.0, 65.0, 71.0, 80.0, 100.0, 162.0] | [96.0, 110.0, 125.0, 150.0, 168.0, 200.0, 250.0, 398.0]
HV 200A | HV 200A | 200 | 0 | [10.0, 4.267, 1.21, 0.403, 0.1, 0.058, 0.022, 0.01] | [10.0, 3.73, 1.654, 0.328, 0.1, 0.0531, 0.019, 0.01] | 0 | [600.0, 700.0, 900.0, 1150.0, 1665.0, 2000.0, 3000.0, 4313.0] | [1200.0, 1500.0, 1800.0, 2700.0, 3960.0, 5000.0, 7500.0, 10620.0]
HV 20A | HV 20A | 20 | 0 | [10.0, 1.3, 0.3, 0.155, 0.1, 0.0555, 0.023, 0.01] | [10.0, 1.3, 0.161, 0.1, 0.0611, 0.0399, 0.0141, 0.01] | 0 | [60.0, 70.0, 80.0, 87.0, 94.0, 110.0, 150.0, 216.0] | [120.0, 150.0, 200.0, 223.0, 260.0, 300.0, 450.0, 532.0]
HV 25A | HV 25A | 25 | 0 | [10.0, 2.512, 0.833, 0.299, 0.1, 0.0372, 0.0223, 0.01] | [10.0, 3.125, 0.597, 0.198, 0.1, 0.0378, 0.022, 0.01] | 0 | [75.0, 82.0, 90.0, 100.0, 124.0, 170.0, 200.0, 289.0] | [150.0, 170.0, 210.0, 250.0, 294.0, 400.0, 500.0, 711.0]
HV 31.5A | HV 31.5A | 31.5 | 0 | [10.0, 2.34, 0.722, 0.181, 0.1, 0.055, 0.0296, 0.01] | [10.0, 2.84, 0.368, 0.164, 0.1, 0.0621, 0.0378, 0.0195, 0.01] | 0 | [95.0, 110.0, 125.0, 150.0, 165.0, 200.0, 250.0, 390.0] | [189.0, 220.0, 300.0, 350.0, 393.0, 450.0, 530.0, 700.0, 960.0]
HV 40A | HV 40A | 40 | 0 | [10.0, 1.3, 0.161, 0.1, 0.0611, 0.0399, 0.0141, 0.01] | [10.0, 2.05, 0.369, 0.198, 0.1, 0.051, 0.0298, 0.01] | 0 | [120.0, 150.0, 200.0, 223.0, 260.0, 300.0, 450.0, 532.0] | [240.0, 300.0, 400.0, 450.0, 530.0, 650.0, 800.0, 1311.0]
HV 50A | HV 50A | 50 | 0 | [10.0, 3.215, 0.597, 0.198, 0.1, 0.0378, 0.022, 0.01] | [10.0, 3.64, 0.854, 0.281, 0.1, 0.0531, 0.022, 0.01] | 0 | [150.0, 170.0, 210.0, 250.0, 294.0, 400.0, 500.0, 711.0] | [300.0, 350.0, 450.0, 550.0, 700.0, 850.0, 1200.0, 1752.0]
HV 6.3A | HV 6.3A | 6.3 | 0 | [10.0, 1.39, 0.344, 0.168, 0.1, 0.056, 0.0263, 0.01] | [10.0, 1.711, 0.516, 0.198, 0.1, 0.0634, 0.0303, 0.01] | 0 | [19.0, 19.5, 20.4, 20.8, 22.0, 25.0, 32.0, 48.0] | [38.0, 40.0, 43.0, 48.0, 53.0, 60.0, 75.0, 118.0]
HV 63A | HV 63A | 63 | 0 | [10.0, 2.84, 0.368, 0.164, 0.1, 0.0621, 0.0378, 0.0195, 0.01] | [10.0, 1.82, 0.344, 0.1, 0.0467, 0.0269, 0.01] | 0 | [189.0, 220.0, 300.0, 350.0, 393.0, 450.0, 530.0, 700.0, 961.0] | [378.0, 500.0, 700.0, 934.0, 1200.0, 1500.0, 2366.0]
HV 80A | HV 80A | 80 | 0 | [10.0, 2.05, 0.369, 0.198, 0.1, 0.051, 0.0298, 0.01] | [10.0, 4.15, 1.03, 0.198, 0.1, 0.051, 0.0172, 0.01] | 0 | [240.0, 300.0, 400.0, 450.0, 530.0, 650.0, 800.0, 1311.0] | [480.0, 550.0, 700.0, 1000.0, 1260.0, 1600.0, 2500.0, 3227.0]
Siemens NH-1-100 | Siemens NH-1-100 | 100 | [5400.0, 2000.0, 400.0, 20.0, 1.0, 0.2, 0.012, 0.004] | 0 | 0 | [150.0, 190.0, 250.0, 430.0, 900.0, 1250.0, 2700.0, 3600.0] | 0 | 0
Siemens NH-1-125 | Siemens NH-1-125 | 125 | [4800.0, 120.0, 7.0, 0.1, 0.004] | 0 | 0 | [180.0, 400.0, 740.0, 2000.0, 4250.0] | 0 | 0
Siemens NH-1-16 | Siemens NH-1-16 | 16 | [4000.0, 400.0, 2.0, 0.1, 0.04, 0.01] | 0 | 0 | [26.0, 35.0, 75.0, 150.0, 200.0, 300.0] | 0 | 0
Siemens NH-1-160 | Siemens NH-1-160 | 160 | [4800.0, 120.0, 7.0, 0.1, 0.004] | 0 | 0 | [210.0, 500.0, 900.0, 2300.0, 5000.0] | 0 | 0
Siemens NH-1-25 | Siemens NH-1-25 | 25 | [4000.0, 1000.0, 10.0, 0.2, 0.02, 0.01] | 0 | 0 | [40.0, 50.0, 100.0, 210.0, 400.0, 500.0] | 0 | 0
Siemens NH-1-50 | Siemens NH-1-50 | 50 | [4000.0, 40.0, 4.0, 1.0, 0.02, 0.01] | 0 | 0 | [86.0, 200.0, 300.0, 400.0, 1000.0, 1280.0] | 0 | 0
Siemens NH-1-63 | Siemens NH-1-63 | 63 | [4000.0, 100.0, 10.0, 2.0, 0.04, 0.01] | 0 | 0 | [100.0, 200.0, 300.0, 400.0, 1000.0, 1500.0] | 0 | 0
Siemens NH-1-80 | Siemens NH-1-80 | 80 | [4800.0, 120.0, 7.0, 0.1, 0.01] | 0 | 0 | [150.58, 250.0, 450.0, 1150.0, 2470.0] | 0 | 0
Siemens NH-2-1000 | Siemens NH-2-1000 | 1000 | [4800.0, 120.0, 7.0, 0.1, 0.004] | 0 | 0 | [1900.0, 3500.0, 8400.0, 24000.0, 52000.0] | 0 | 0
Siemens NH-2-200 | Siemens NH-2-200 | 200 | [4800.0, 120.0, 7.0, 0.1, 0.004] | 0 | 0 | [280.0, 650.0, 1200.0, 3000.0, 7000.0] | 0 | 0
Siemens NH-2-224 | Siemens NH-2-224 | 224 | [4800.0, 120.0, 7.0, 0.2, 0.04, 0.004] | 0 | 0 | [400.0, 750.0, 1453.0, 3025.0, 4315.0, 7600.0] | 0 | 0
Siemens NH-2-250 | Siemens NH-2-250 | 250 | [4800.0, 120.0, 7.0, 0.1, 0.004] | 0 | 0 | [450.0, 800.0, 1650.0, 4000.0, 8500.0] | 0 | 0
Siemens NH-2-315 | Siemens NH-2-315 | 315 | [4800.0, 120.0, 7.0, 0.1, 0.004] | 0 | 0 | [550.0, 920.0, 1900.0, 5000.0, 11000.0] | 0 | 0
Siemens NH-2-355 | Siemens NH-2-355 | 355 | [4800.0, 120.0, 6.0, 0.1, 0.004] | 0 | 0 | [650.0, 1116.27, 2350.0, 5840.0, 12790.0] | 0 | 0
Siemens NH-2-400 | Siemens NH-2-400 | 400 | [4800.0, 120.0, 7.0, 0.1, 0.004] | 0 | 0 | [720.0, 1350.0, 2800.0, 6500.0, 15000.0] | 0 | 0
Siemens NH-2-425 | Siemens NH-2-425 | 425 | [4800.0, 120.0, 7.0, 0.1, 0.004] | 0 | 0 | [850.0, 1500.0, 3050.0, 7500.0, 16500.0] | 0 | 0
Siemens NH-2-630 | Siemens NH-2-630 | 630 | [4800.0, 120.0, 7.0, 0.1, 0.004] | 0 | 0 | [1200.0, 2000.0, 4800.0, 12000.0, 26000.0] | 0 | 0

## dtypes
| element | column | dtype
0 | bus | name | object
1 | bus | vn_kv | float64
2 | bus | type | object
3 | bus | zone | object
4 | bus | in_service | bool
5 | load | name | object
6 | load | bus | uint32
7 | load | p_mw | float64
8 | load | q_mvar | float64
9 | load | const_z_percent | float64
10 | load | const_i_percent | float64
11 | load | sn_mva | float64
12 | load | scaling | float64
13 | load | in_service | bool
14 | load | type | object
15 | ext_grid | name | object
16 | ext_grid | bus | uint32
17 | ext_grid | vm_pu | float64
18 | ext_grid | va_degree | float64
19 | ext_grid | slack_weight | float64
20 | ext_grid | in_service | bool
21 | line | name | object
22 | line | std_type | object
23 | line | from_bus | uint32
24 | line | to_bus | uint32
25 | line | length_km | float64
26 | line | r_ohm_per_km | float64
27 | line | x_ohm_per_km | float64
28 | line | c_nf_per_km | float64
29 | line | g_us_per_km | float64
30 | line | max_i_ka | float64
31 | line | df | float64
32 | line | parallel | uint32
33 | line | type | object
34 | line | in_service | bool
35 | trafo | name | object
36 | trafo | std_type | object
37 | trafo | hv_bus | uint32
38 | trafo | lv_bus | uint32
39 | trafo | sn_mva | float64
40 | trafo | vn_hv_kv | float64
41 | trafo | vn_lv_kv | float64
42 | trafo | vk_percent | float64
43 | trafo | vkr_percent | float64
44 | trafo | pfe_kw | float64
45 | trafo | i0_percent | float64
46 | trafo | shift_degree | float64
47 | trafo | tap_side | object
48 | trafo | tap_neutral | int32
49 | trafo | tap_min | int32
50 | trafo | tap_max | int32
51 | trafo | tap_step_percent | float64
52 | trafo | tap_step_degree | float64
53 | trafo | tap_pos | int32
54 | trafo | tap_phase_shifter | bool
55 | trafo | parallel | uint32
56 | trafo | df | float64
57 | trafo | in_service | bool
58 | line_geodata | coords | object
59 | bus_geodata | x | float64
60 | bus_geodata | y | float64
61 | bus_geodata | coords | object

## parameters
| version | format_version | converged | OPF_converged | name | f_hz | sn_mva
0 | 2.14.6 | 2.14.0 | FALSE | FALSE |  | 50 | 1