## bus
| name | vn_kv | type | zone | in_service
0 | bus_LV_6246-2_0_6_node_0 | 0.4 | n |  | TRUE
1 | bus_LV_6246-2_0_6_node_1 | 0.4 | n |  | TRUE
2 | bus_LV_6246-2_0_6_node_3 | 0.4 | n |  | TRUE
3 | bus_LV_6246-2_0_6_node_44 | 0.4 | n |  | TRUE
4 | bus_LV_6246-2_0_6_node_33 | 0.4 | n |  | TRUE
5 | bus_LV_6246-2_0_6_node_8 | 0.4 | n |  | TRUE
6 | bus_LV_6246-2_0_6_node_32 | 0.4 | n |  | TRUE
7 | bus_LV_6246-2_0_6_node_4 | 0.4 | n |  | TRUE
8 | bus_LV_6246-2_0_6_node_5 | 0.4 | n |  | TRUE
9 | bus_LV_6246-2_0_6_node_6 | 0.4 | n |  | TRUE
10 | bus_LV_6246-2_0_6_node_7 | 0.4 | n |  | TRUE
11 | bus_LV_6246-2_0_6_node_36 | 0.4 | n |  | TRUE
12 | bus_LV_6246-2_0_6_node_9 | 0.4 | n |  | TRUE
13 | bus_LV_6246-2_0_6_node_13 | 0.4 | n |  | TRUE
14 | bus_LV_6246-2_0_6_node_71 | 0.4 | n |  | TRUE
15 | bus_LV_6246-2_0_6_node_11 | 0.4 | n |  | TRUE
16 | bus_LV_6246-2_0_6_node_24 | 0.4 | n |  | TRUE
17 | bus_LV_6246-2_0_6_node_12 | 0.4 | n |  | TRUE
18 | bus_LV_6246-2_0_6_node_85 | 0.4 | n |  | TRUE
19 | bus_LV_6246-2_0_6_node_37 | 0.4 | n |  | TRUE
20 | bus_LV_6246-2_0_6_node_72 | 0.4 | n |  | TRUE
21 | bus_LV_6246-2_0_6_node_15 | 0.4 | n |  | TRUE
22 | bus_LV_6246-2_0_6_node_21 | 0.4 | n |  | TRUE
23 | bus_LV_6246-2_0_6_node_20 | 0.4 | n |  | TRUE
24 | bus_LV_6246-2_0_6_node_49 | 0.4 | n |  | TRUE
25 | bus_LV_6246-2_0_6_node_55 | 0.4 | n |  | TRUE
26 | bus_LV_6246-2_0_6_node_17 | 0.4 | n |  | TRUE
27 | bus_LV_6246-2_0_6_node_60 | 0.4 | n |  | TRUE
28 | bus_LV_6246-2_0_6_node_65 | 0.4 | n |  | TRUE
29 | bus_LV_6246-2_0_6_node_18 | 0.4 | n |  | TRUE
30 | bus_LV_6246-2_0_6_node_73 | 0.4 | n |  | TRUE
31 | bus_LV_6246-2_0_6_node_22 | 0.4 | n |  | TRUE
32 | bus_LV_6246-2_0_6_node_19 | 0.4 | n |  | TRUE
33 | bus_LV_6246-2_0_6_node_23 | 0.4 | n |  | TRUE
34 | bus_LV_6246-2_0_6_node_61 | 0.4 | n |  | TRUE
35 | bus_LV_6246-2_0_6_node_76 | 0.4 | n |  | TRUE
36 | bus_LV_6246-2_0_6_node_75 | 0.4 | n |  | TRUE
37 | bus_LV_6246-2_0_6_node_57 | 0.4 | n |  | TRUE
38 | bus_LV_6246-2_0_6_node_38 | 0.4 | n |  | TRUE
39 | bus_LV_6246-2_0_6_node_54 | 0.4 | n |  | TRUE
40 | bus_LV_6246-2_0_6_node_62 | 0.4 | n |  | TRUE
41 | bus_LV_6246-2_0_6_node_25 | 0.4 | n |  | TRUE
42 | bus_LV_6246-2_0_6_node_84 | 0.4 | n |  | TRUE
43 | bus_LV_6246-2_0_6_node_58 | 0.4 | n |  | TRUE
44 | bus_LV_6246-2_0_6_node_35 | 0.4 | n |  | TRUE
45 | bus_LV_6246-2_0_6_node_53 | 0.4 | n |  | TRUE
46 | bus_LV_6246-2_0_6_node_47 | 0.4 | n |  | TRUE
47 | bus_LV_6246-2_0_6_node_34 | 0.4 | n |  | TRUE
48 | bus_LV_6246-2_0_6_node_48 | 0.4 | n |  | TRUE
49 | bus_LV_6246-2_0_6_node_56 | 0.4 | n |  | TRUE
50 | bus_LV_6246-2_0_6_node_52 | 0.4 | n |  | TRUE
51 | bus_LV_6246-2_0_6_node_51 | 0.4 | n |  | TRUE
52 | bus_LV_6246-2_0_6_node_59 | 0.4 | n |  | TRUE
53 | bus_LV_6246-2_0_6_node_64 | 0.4 | n |  | TRUE
54 | bus_LV_6246-2_0_6_node_74 | 0.4 | n |  | TRUE
55 | bus_LV_6246-2_0_6_node_70 | 0.4 | n |  | TRUE
56 | bus_LV_6246-2_0_6_node_77 | 0.4 | n |  | TRUE
57 | bus_LV_6246-2_0_6_node_63 | 0.4 | n |  | TRUE
58 | bus_LV_6246-2_0_6_node_83 | 0.4 | n |  | TRUE
59 | bus_LV_6246-2_0_6_node_67 | 0.4 | n |  | TRUE
60 | bus_LV_6246-2_0_6_node_66 | 0.4 | n |  | TRUE
61 | bus_LV_6246-2_0_6_node_27 | 0.4 | n |  | TRUE
62 | bus_LV_6246-2_0_6_node_28 | 0.4 | n |  | TRUE
63 | bus_LV_6246-2_0_6_node_29 | 0.4 | n |  | TRUE
64 | bus_LV_6246-2_0_6_node_30 | 0.4 | n |  | TRUE
65 | bus_LV_6246-2_0_6_node_31 | 0.4 | n |  | TRUE
66 | bus_LV_6246-2_0_6_node_45 | 0.4 | n |  | TRUE
67 | bus_LV_6246-2_0_6_node_42 | 0.4 | n |  | TRUE
68 | bus_LV_6246-2_0_6_node_46 | 0.4 | n |  | TRUE
69 | bus_LV_6246-2_0_6_node_39 | 0.4 | n |  | TRUE
70 | bus_LV_6246-2_0_6_node_40 | 0.4 | n |  | TRUE
71 | bus_LV_6246-2_0_6_node_41 | 0.4 | n |  | TRUE
72 | bus_LV_6246-2_0_6_node_43 | 0.4 | n |  | TRUE
73 | bus_LV_6246-2_0_6_node_50 | 0.4 | n |  | TRUE
74 | bus_LV_6246-2_0_6_node_68 | 0.4 | n |  | TRUE
75 | bus_LV_6246-2_0_6_node_69 | 0.4 | n |  | TRUE
76 | bus_LV_6246-2_0_6_node_78 | 0.4 | n |  | TRUE
77 | bus_LV_6246-2_0_6_node_79 | 0.4 | n |  | TRUE
78 | bus_LV_6246-2_0_6_node_80 | 0.4 | n |  | TRUE
79 | bus_LV_6246-2_0_6_node_81 | 0.4 | n |  | TRUE
80 | bus_LV_6246-2_0_6_node_82 | 0.4 | n |  | TRUE
81 | bus_MV_96_0_node_20 | 20 | n |  | TRUE

## load
| name | bus | p_mw | q_mvar | const_z_percent | const_i_percent | sn_mva | scaling | in_service | type
0 | LV_6246-2_0_6_load_0 | 0 | 0.0046433 | 0.0011637 | 0 | 0 |  | 1 | TRUE | wye
1 | LV_6246-2_0_6_load_44 | 3 | 0.018164 | 0.0045523 | 0 | 0 |  | 1 | TRUE | wye
2 | LV_6246-2_0_6_load_33 | 4 | 0.0084369 | 0.0021145 | 0 | 0 |  | 1 | TRUE | wye
3 | LV_6246-2_0_6_load_8 | 5 | 0.020662 | 0.0051784 | 0 | 0 |  | 1 | TRUE | wye
4 | LV_6246-2_0_6_load_32 | 6 | 0.010683 | 0.0026775 | 0 | 0 |  | 1 | TRUE | wye
5 | LV_6246-2_0_6_load_4 | 7 | 0.029142 | 0.0073038 | 0 | 0 |  | 1 | TRUE | wye
6 | LV_6246-2_0_6_load_5 | 8 | 0.0069444 | 0.0017404 | 0 | 0 |  | 1 | TRUE | wye
7 | LV_6246-2_0_6_load_7 | 10 | 0.0077075 | 0.0019317 | 0 | 0 |  | 1 | TRUE | wye
8 | LV_6246-2_0_6_load_36 | 11 | 0.0051156 | 0.0012821 | 0 | 0 |  | 1 | TRUE | wye
9 | LV_6246-2_0_6_load_71 | 14 | 0.011558 | 0.0028967 | 0 | 0 |  | 1 | TRUE | wye
10 | LV_6246-2_0_6_load_85 | 18 | 0.0089428 | 0.0022413 | 0 | 0 |  | 1 | TRUE | wye
11 | LV_6246-2_0_6_load_72 | 20 | 0.0060896 | 0.0015262 | 0 | 0 |  | 1 | TRUE | wye
12 | LV_6246-2_0_6_load_49 | 24 | 0.012798 | 0.0032074 | 0 | 0 |  | 1 | TRUE | wye
13 | LV_6246-2_0_6_load_65 | 28 | 0.013878 | 0.0034782 | 0 | 0 |  | 1 | TRUE | wye
14 | LV_6246-2_0_6_load_61 | 34 | 0.014122 | 0.0035393 | 0 | 0 |  | 1 | TRUE | wye
15 | LV_6246-2_0_6_load_76 | 35 | 0.0096732 | 0.0024243 | 0 | 0 |  | 1 | TRUE | wye
16 | LV_6246-2_0_6_load_75 | 36 | 0.0066128 | 0.0016573 | 0 | 0 |  | 1 | TRUE | wye
17 | LV_6246-2_0_6_load_57 | 37 | 0.0041756 | 0.0010465 | 0 | 0 |  | 1 | TRUE | wye
18 | LV_6246-2_0_6_load_54 | 39 | 0.0077838 | 0.0019508 | 0 | 0 |  | 1 | TRUE | wye
19 | LV_6246-2_0_6_load_62 | 40 | 0.0048338 | 0.0012115 | 0 | 0 |  | 1 | TRUE | wye
20 | LV_6246-2_0_6_load_84 | 42 | 0.021 | 0.005263 | 0 | 0 |  | 1 | TRUE | wye
21 | LV_6246-2_0_6_load_58 | 43 | 0.0048637 | 0.001219 | 0 | 0 |  | 1 | TRUE | wye
22 | LV_6246-2_0_6_load_35 | 44 | 0.0067229 | 0.0016849 | 0 | 0 |  | 1 | TRUE | wye
23 | LV_6246-2_0_6_load_53 | 45 | 0.0039737 | 0.0009959 | 0 | 0 |  | 1 | TRUE | wye
24 | LV_6246-2_0_6_load_47 | 46 | 0.014853 | 0.0037224 | 0 | 0 |  | 1 | TRUE | wye
25 | LV_6246-2_0_6_load_34 | 47 | 0.0091585 | 0.0022953 | 0 | 0 |  | 1 | TRUE | wye
26 | LV_6246-2_0_6_load_48 | 48 | 0.0098865 | 0.0024778 | 0 | 0 |  | 1 | TRUE | wye
27 | LV_6246-2_0_6_load_56 | 49 | 0.015604 | 0.0039108 | 0 | 0 |  | 1 | TRUE | wye
28 | LV_6246-2_0_6_load_52 | 50 | 0.0054385 | 0.001363 | 0 | 0 |  | 1 | TRUE | wye
29 | LV_6246-2_0_6_load_51 | 51 | 0.0058866 | 0.0014753 | 0 | 0 |  | 1 | TRUE | wye
30 | LV_6246-2_0_6_load_59 | 52 | 0.0069322 | 0.0017374 | 0 | 0 |  | 1 | TRUE | wye
31 | LV_6246-2_0_6_load_64 | 53 | 0.0063605 | 0.0015941 | 0 | 0 |  | 1 | TRUE | wye
32 | LV_6246-2_0_6_load_74 | 54 | 0.0085864 | 0.002152 | 0 | 0 |  | 1 | TRUE | wye
33 | LV_6246-2_0_6_load_70 | 55 | 0.0059793 | 0.0014986 | 0 | 0 |  | 1 | TRUE | wye
34 | LV_6246-2_0_6_load_77 | 56 | 0.011849 | 0.0029696 | 0 | 0 |  | 1 | TRUE | wye
35 | LV_6246-2_0_6_load_63 | 57 | 0.015389 | 0.0038569 | 0 | 0 |  | 1 | TRUE | wye
36 | LV_6246-2_0_6_load_83 | 58 | 0.0060449 | 0.001515 | 0 | 0 |  | 1 | TRUE | wye
37 | LV_6246-2_0_6_load_67 | 59 | 0.0064674 | 0.0016209 | 0 | 0 |  | 1 | TRUE | wye
38 | LV_6246-2_0_6_load_66 | 60 | 0.004156 | 0.0010416 | 0 | 0 |  | 1 | TRUE | wye
39 | LV_6246-2_0_6_load_27 | 61 | 0.0059664 | 0.0014953 | 0 | 0 |  | 1 | TRUE | wye
40 | LV_6246-2_0_6_load_28 | 62 | 0.021222 | 0.0053187 | 0 | 0 |  | 1 | TRUE | wye
41 | LV_6246-2_0_6_load_29 | 63 | 0.0090855 | 0.002277 | 0 | 0 |  | 1 | TRUE | wye
42 | LV_6246-2_0_6_load_30 | 64 | 0.014219 | 0.0035636 | 0 | 0 |  | 1 | TRUE | wye
43 | LV_6246-2_0_6_load_31 | 65 | 0.0074113 | 0.0018575 | 0 | 0 |  | 1 | TRUE | wye
44 | LV_6246-2_0_6_load_45 | 66 | 0.0061865 | 0.0015505 | 0 | 0 |  | 1 | TRUE | wye
45 | LV_6246-2_0_6_load_42 | 67 | 0.0051237 | 0.0012841 | 0 | 0 |  | 1 | TRUE | wye
46 | LV_6246-2_0_6_load_46 | 68 | 0.0062853 | 0.0015752 | 0 | 0 |  | 1 | TRUE | wye
47 | LV_6246-2_0_6_load_39 | 69 | 0.0043037 | 0.0010786 | 0 | 0 |  | 1 | TRUE | wye
48 | LV_6246-2_0_6_load_40 | 70 | 0.006853 | 0.0017175 | 0 | 0 |  | 1 | TRUE | wye
49 | LV_6246-2_0_6_load_41 | 71 | 0.012074 | 0.0030261 | 0 | 0 |  | 1 | TRUE | wye
50 | LV_6246-2_0_6_load_43 | 72 | 0.0076668 | 0.0019215 | 0 | 0 |  | 1 | TRUE | wye
51 | LV_6246-2_0_6_load_50 | 73 | 0.0053839 | 0.0013493 | 0 | 0 |  | 1 | TRUE | wye
52 | LV_6246-2_0_6_load_68 | 74 | 0.012534 | 0.0031412 | 0 | 0 |  | 1 | TRUE | wye
53 | LV_6246-2_0_6_load_69 | 75 | 0.0032991 | 0.00082683 | 0 | 0 |  | 1 | TRUE | wye
54 | LV_6246-2_0_6_load_78 | 76 | 0.0069547 | 0.001743 | 0 | 0 |  | 1 | TRUE | wye
55 | LV_6246-2_0_6_load_79 | 77 | 0.0042378 | 0.0010621 | 0 | 0 |  | 1 | TRUE | wye
56 | LV_6246-2_0_6_load_80 | 78 | 0.0046685 | 0.00117 | 0 | 0 |  | 1 | TRUE | wye
57 | LV_6246-2_0_6_load_81 | 79 | 0.0057281 | 0.0014356 | 0 | 0 |  | 1 | TRUE | wye
58 | LV_6246-2_0_6_load_82 | 80 | 0.012586 | 0.0031544 | 0 | 0 |  | 1 | TRUE | wye

## ext_grid
| name | bus | vm_pu | va_degree | slack_weight | in_service
0 |  | 46 | 1 | 0 | 1 | TRUE

## line
| name | std_type | from_bus | to_bus | length_km | r_ohm_per_km | x_ohm_per_km | c_nf_per_km | g_us_per_km | max_i_ka | df | parallel | type | in_service
0 | LV_6246-2_0_6_line_0 |  | 0 | 1 | 0.0095387 | 0.125 | 0.08 | 261 | 0 | 0.364 | 1 | 1 | cs | TRUE
1 | LV_6246-2_0_6_line_1 |  | 1 | 2 | 0.075907 | 0.125 | 0.08 | 261 | 0 | 0.364 | 1 | 1 | cs | TRUE
2 | LV_6246-2_0_6_line_2 |  | 2 | 3 | 0.052724 | 0.125 | 0.08 | 261 | 0 | 0.364 | 1 | 1 | cs | TRUE
3 | LV_6246-2_0_6_line_3 |  | 2 | 4 | 0.04941 | 0.125 | 0.08 | 261 | 0 | 0.364 | 1 | 1 | cs | TRUE
4 | LV_6246-2_0_6_line_4 |  | 3 | 5 | 0.030592 | 0.125 | 0.08 | 261 | 0 | 0.364 | 1 | 1 | cs | TRUE
5 | LV_6246-2_0_6_line_5 |  | 4 | 6 | 0.00102 | 0.125 | 0.08 | 261 | 0 | 0.364 | 1 | 1 | cs | TRUE
6 | LV_6246-2_0_6_line_6 |  | 5 | 9 | 0.046242 | 0.125 | 0.08 | 261 | 0 | 0.364 | 1 | 1 | cs | TRUE
7 | LV_6246-2_0_6_line_7 |  | 6 | 65 | 0.018221 | 0.125 | 0.08 | 261 | 0 | 0.364 | 1 | 2 | cs | TRUE
8 | LV_6246-2_0_6_line_8 |  | 7 | 8 | 0.064665 | 0.125 | 0.08 | 261 | 0 | 0.364 | 1 | 1 | cs | TRUE
9 | LV_6246-2_0_6_line_9 |  | 7 | 9 | 0.04817 | 0.125 | 0.08 | 261 | 0 | 0.364 | 1 | 1 | cs | TRUE
10 | LV_6246-2_0_6_line_10 |  | 8 | 10 | 0.019381 | 0.125 | 0.08 | 261 | 0 | 0.364 | 1 | 1 | cs | TRUE
11 | LV_6246-2_0_6_line_11 |  | 10 | 11 | 0.011541 | 0.125 | 0.08 | 261 | 0 | 0.364 | 1 | 1 | cs | TRUE
12 | LV_6246-2_0_6_line_12 |  | 11 | 44 | 0.013787 | 0.125 | 0.08 | 261 | 0 | 0.364 | 1 | 1 | cs | TRUE
13 | LV_6246-2_0_6_line_13 |  | 12 | 13 | 0.002197 | 0.125 | 0.08 | 261 | 0 | 0.364 | 1 | 3 | cs | TRUE
14 | LV_6246-2_0_6_line_14 |  | 12 | 14 | 0.013496 | 0.125 | 0.08 | 261 | 0 | 0.364 | 1 | 2 | cs | TRUE
15 | LV_6246-2_0_6_line_15 |  | 13 | 20 | 0.0039169 | 0.125 | 0.08 | 261 | 0 | 0.364 | 1 | 3 | cs | TRUE
16 | LV_6246-2_0_6_line_16 |  | 14 | 15 | 0.031663 | 0.125 | 0.08 | 261 | 0 | 0.364 | 1 | 1 | cs | TRUE
17 | LV_6246-2_0_6_line_17 |  | 15 | 16 | 0.006768 | 0.125 | 0.08 | 261 | 0 | 0.364 | 1 | 1 | cs | TRUE
18 | LV_6246-2_0_6_line_18 |  | 16 | 41 | 0.085459 | 0.125 | 0.08 | 261 | 0 | 0.364 | 1 | 1 | cs | TRUE
19 | LV_6246-2_0_6_line_19 |  | 16 | 42 | 0.010788 | 0.125 | 0.08 | 261 | 0 | 0.364 | 1 | 1 | cs | TRUE
20 | LV_6246-2_0_6_line_20 |  | 17 | 18 | 0.009165 | 0.125 | 0.08 | 261 | 0 | 0.364 | 1 | 1 | cs | TRUE
21 | LV_6246-2_0_6_line_21 |  | 17 | 19 | 0.0047909 | 0.125 | 0.08 | 261 | 0 | 0.364 | 1 | 1 | cs | TRUE
22 | LV_6246-2_0_6_line_22 |  | 19 | 45 | 0.0059145 | 0.125 | 0.08 | 261 | 0 | 0.364 | 1 | 3 | cs | TRUE
23 | LV_6246-2_0_6_line_23 |  | 19 | 46 | 0.014089 | 0.125 | 0.08 | 261 | 0 | 0.364 | 1 | 3 | cs | TRUE
24 | LV_6246-2_0_6_line_24 |  | 20 | 29 | 0.011009 | 0.125 | 0.08 | 261 | 0 | 0.364 | 1 | 3 | cs | TRUE
25 | LV_6246-2_0_6_line_25 |  | 21 | 22 | 0.012629 | 0.125 | 0.08 | 261 | 0 | 0.364 | 1 | 1 | cs | TRUE
26 | LV_6246-2_0_6_line_26 |  | 21 | 23 | 0.028012 | 0.125 | 0.08 | 261 | 0 | 0.364 | 1 | 1 | cs | TRUE
27 | LV_6246-2_0_6_line_27 |  | 21 | 24 | 0.019918 | 0.125 | 0.08 | 261 | 0 | 0.364 | 1 | 1 | cs | TRUE
28 | LV_6246-2_0_6_line_28 |  | 21 | 25 | 0.006584 | 0.125 | 0.08 | 261 | 0 | 0.364 | 1 | 1 | cs | TRUE
29 | LV_6246-2_0_6_line_29 |  | 22 | 37 | 0.024367 | 0.125 | 0.08 | 261 | 0 | 0.364 | 1 | 1 | cs | TRUE
30 | LV_6246-2_0_6_line_30 |  | 23 | 35 | 0.010312 | 0.125 | 0.08 | 261 | 0 | 0.364 | 1 | 1 | cs | TRUE
31 | LV_6246-2_0_6_line_31 |  | 23 | 36 | 0.023855 | 0.125 | 0.08 | 261 | 0 | 0.364 | 1 | 1 | cs | TRUE
32 | LV_6246-2_0_6_line_32 |  | 24 | 48 | 0.0080564 | 0.125 | 0.08 | 261 | 0 | 0.364 | 1 | 1 | cs | TRUE
33 | LV_6246-2_0_6_line_33 |  | 25 | 49 | 0.012162 | 0.125 | 0.08 | 261 | 0 | 0.364 | 1 | 1 | cs | TRUE
34 | LV_6246-2_0_6_line_34 |  | 26 | 27 | 0.021284 | 0.125 | 0.08 | 261 | 0 | 0.364 | 1 | 1 | cs | TRUE
35 | LV_6246-2_0_6_line_35 |  | 26 | 28 | 0.015169 | 0.125 | 0.08 | 261 | 0 | 0.364 | 1 | 1 | cs | TRUE
36 | LV_6246-2_0_6_line_36 |  | 27 | 34 | 0.00034887 | 0.125 | 0.08 | 261 | 0 | 0.364 | 1 | 1 | cs | TRUE
37 | LV_6246-2_0_6_line_37 |  | 27 | 52 | 0.032131 | 0.125 | 0.08 | 261 | 0 | 0.364 | 1 | 1 | cs | TRUE
38 | LV_6246-2_0_6_line_38 |  | 28 | 53 | 0.0063275 | 0.125 | 0.08 | 261 | 0 | 0.364 | 1 | 1 | cs | TRUE
39 | LV_6246-2_0_6_line_39 |  | 29 | 30 | 0.004735 | 0.125 | 0.08 | 261 | 0 | 0.364 | 1 | 1 | cs | TRUE
40 | LV_6246-2_0_6_line_40 |  | 29 | 31 | 0.035655 | 0.125 | 0.08 | 261 | 0 | 0.364 | 1 | 3 | cs | TRUE
41 | LV_6246-2_0_6_line_41 |  | 30 | 54 | 0.023485 | 0.125 | 0.08 | 261 | 0 | 0.364 | 1 | 1 | cs | TRUE
42 | LV_6246-2_0_6_line_42 |  | 30 | 55 | 0.0092688 | 0.125 | 0.08 | 261 | 0 | 0.364 | 1 | 1 | cs | TRUE
43 | LV_6246-2_0_6_line_43 |  | 31 | 38 | 0.003546 | 0.125 | 0.08 | 261 | 0 | 0.364 | 1 | 3 | cs | TRUE
44 | LV_6246-2_0_6_line_44 |  | 31 | 39 | 0.012011 | 0.125 | 0.08 | 261 | 0 | 0.364 | 1 | 1 | cs | TRUE
45 | LV_6246-2_0_6_line_45 |  | 32 | 33 | 0.028289 | 0.125 | 0.08 | 261 | 0 | 0.364 | 1 | 1 | cs | TRUE
46 | LV_6246-2_0_6_line_46 |  | 32 | 34 | 0.057356 | 0.125 | 0.08 | 261 | 0 | 0.364 | 1 | 1 | cs | TRUE
47 | LV_6246-2_0_6_line_47 |  | 33 | 40 | 0.040915 | 0.125 | 0.08 | 261 | 0 | 0.364 | 1 | 1 | cs | TRUE
48 | LV_6246-2_0_6_line_48 |  | 35 | 56 | 0.003014 | 0.125 | 0.08 | 261 | 0 | 0.364 | 1 | 1 | cs | TRUE
49 | LV_6246-2_0_6_line_49 |  | 36 | 54 | 0.01378 | 0.125 | 0.08 | 261 | 0 | 0.364 | 1 | 1 | cs | TRUE
50 | LV_6246-2_0_6_line_50 |  | 38 | 45 | 0.014516 | 0.125 | 0.08 | 261 | 0 | 0.364 | 1 | 3 | cs | TRUE
51 | LV_6246-2_0_6_line_51 |  | 40 | 57 | 0.016452 | 0.125 | 0.08 | 261 | 0 | 0.364 | 1 | 1 | cs | TRUE
52 | LV_6246-2_0_6_line_52 |  | 41 | 43 | 0.047487 | 0.125 | 0.08 | 261 | 0 | 0.364 | 1 | 1 | cs | TRUE
53 | LV_6246-2_0_6_line_53 |  | 42 | 58 | 0.016775 | 0.125 | 0.08 | 261 | 0 | 0.364 | 1 | 1 | cs | TRUE
54 | LV_6246-2_0_6_line_54 |  | 43 | 52 | 0.011747 | 0.125 | 0.08 | 261 | 0 | 0.364 | 1 | 1 | cs | TRUE
55 | LV_6246-2_0_6_line_55 |  | 44 | 47 | 0.010672 | 0.125 | 0.08 | 261 | 0 | 0.364 | 1 | 1 | cs | TRUE
56 | LV_6246-2_0_6_line_56 |  | 46 | 68 | 0.025061 | 0.125 | 0.08 | 261 | 0 | 0.364 | 1 | 3 | cs | TRUE
57 | LV_6246-2_0_6_line_57 |  | 48 | 73 | 0.0048036 | 0.125 | 0.08 | 261 | 0 | 0.364 | 1 | 1 | cs | TRUE
58 | LV_6246-2_0_6_line_58 |  | 50 | 51 | 0.023096 | 0.125 | 0.08 | 261 | 0 | 0.364 | 1 | 1 | cs | TRUE
59 | LV_6246-2_0_6_line_59 |  | 51 | 73 | 0.019443 | 0.125 | 0.08 | 261 | 0 | 0.364 | 1 | 1 | cs | TRUE
60 | LV_6246-2_0_6_line_60 |  | 53 | 60 | 0.020003 | 0.125 | 0.08 | 261 | 0 | 0.364 | 1 | 1 | cs | TRUE
61 | LV_6246-2_0_6_line_61 |  | 55 | 75 | 0.0090427 | 0.125 | 0.08 | 261 | 0 | 0.364 | 1 | 1 | cs | TRUE
62 | LV_6246-2_0_6_line_62 |  | 56 | 76 | 0.012686 | 0.125 | 0.08 | 261 | 0 | 0.364 | 1 | 1 | cs | TRUE
63 | LV_6246-2_0_6_line_63 |  | 58 | 80 | 0.0023208 | 0.125 | 0.08 | 261 | 0 | 0.364 | 1 | 1 | cs | TRUE
64 | LV_6246-2_0_6_line_64 |  | 59 | 60 | 0.002278 | 0.125 | 0.08 | 261 | 0 | 0.364 | 1 | 1 | cs | TRUE
65 | LV_6246-2_0_6_line_65 |  | 61 | 62 | 0.017952 | 0.125 | 0.08 | 261 | 0 | 0.364 | 1 | 3 | cs | TRUE
66 | LV_6246-2_0_6_line_66 |  | 61 | 63 | 0.0058871 | 0.125 | 0.08 | 261 | 0 | 0.364 | 1 | 3 | cs | TRUE
67 | LV_6246-2_0_6_line_67 |  | 62 | 64 | 0.0051875 | 0.125 | 0.08 | 261 | 0 | 0.364 | 1 | 3 | cs | TRUE
68 | LV_6246-2_0_6_line_68 |  | 63 | 65 | 0.0015275 | 0.125 | 0.08 | 261 | 0 | 0.364 | 1 | 3 | cs | TRUE
69 | LV_6246-2_0_6_line_69 |  | 64 | 66 | 0.010262 | 0.125 | 0.08 | 261 | 0 | 0.364 | 1 | 3 | cs | TRUE
70 | LV_6246-2_0_6_line_70 |  | 66 | 67 | 0.0019591 | 0.125 | 0.08 | 261 | 0 | 0.364 | 1 | 3 | cs | TRUE
71 | LV_6246-2_0_6_line_71 |  | 67 | 70 | 0.0011854 | 0.125 | 0.08 | 261 | 0 | 0.364 | 1 | 3 | cs | TRUE
72 | LV_6246-2_0_6_line_72 |  | 68 | 72 | 0.011711 | 0.125 | 0.08 | 261 | 0 | 0.364 | 1 | 3 | cs | TRUE
73 | LV_6246-2_0_6_line_73 |  | 69 | 70 | 0.0093419 | 0.125 | 0.08 | 261 | 0 | 0.364 | 1 | 3 | cs | TRUE
74 | LV_6246-2_0_6_line_74 |  | 69 | 71 | 0.013349 | 0.125 | 0.08 | 261 | 0 | 0.364 | 1 | 3 | cs | TRUE
75 | LV_6246-2_0_6_line_75 |  | 71 | 72 | 0.001947 | 0.125 | 0.08 | 261 | 0 | 0.364 | 1 | 3 | cs | TRUE
76 | LV_6246-2_0_6_line_76 |  | 74 | 75 | 0.0016835 | 0.125 | 0.08 | 261 | 0 | 0.364 | 1 | 1 | cs | TRUE
77 | LV_6246-2_0_6_line_77 |  | 77 | 78 | 0.0042447 | 0.125 | 0.08 | 261 | 0 | 0.364 | 1 | 1 | cs | TRUE
78 | LV_6246-2_0_6_line_78 |  | 78 | 79 | 0.00073402 | 0.125 | 0.08 | 261 | 0 | 0.364 | 1 | 1 | cs | TRUE
79 | LV_6246-2_0_6_line_79 |  | 79 | 80 | 0.0063493 | 0.125 | 0.08 | 261 | 0 | 0.364 | 1 | 1 | cs | TRUE

## trafo
| name | std_type | hv_bus | lv_bus | sn_mva | vn_hv_kv | vn_lv_kv | vk_percent | vkr_percent | pfe_kw | i0_percent | shift_degree | tap_side | tap_neutral | tap_min | tap_max | tap_step_percent | tap_step_degree | tap_pos | tap_phase_shifter | parallel | df | in_service
0 | LV_6246-2_0_6_trafo_47 | 0.63 MVA 20/0.4 kV | 81 | 46 | 0.63 | 20 | 0.4 | 6 | 1.206 | 1.65 | 0.2619 | 150 | hv | 0 | -2 | 2 | 2.5 | 0 | 0 | FALSE | 1 | 1 | TRUE

## line_geodata
| x0 | y0 | x1 | y1 | x2 | y2 | x3 | y3 | x4 | y4 | x5 | y5 | x6 | y6 | x7 | y7 | x8 | y8
0 | 2598545.0816 | 1122238.1587 | 2598536.5282 | 1122233.9366
1 | 2598538.0283 | 1122249.5327 | 2598543.0721 | 1122250.8321 | 2598547.4657 | 1122242.4491 | 2598572.3314 | 1122254.2042 | 2598573.372 | 1122252.4809 | 2598548.8454 | 1122239.8142 | 2598545.0816 | 1122238.1587
2 | 2598538.0283 | 1122249.5327 | 2598525.9964 | 1122243.6329 | 2598490.8247 | 1122226.0462
3 | 2598538.0283 | 1122249.5327 | 2598535.1618 | 1122258.6824 | 2598517.1587 | 1122294.2029
4 | 2598490.8247 | 1122226.0462 | 2598481 | 1122221.1336 | 2598463.5003 | 1122212.2906
5 | 2598516.6976 | 1122295.1127 | 2598517.1587 | 1122294.2029
6 | 2598426.7375 | 1122184.5525 | 2598435.824 | 1122191.987 | 2598455.0771 | 1122208.0341 | 2598463.5003 | 1122212.2906
7 | 2598516.6976 | 1122295.1127 | 2598516.5551 | 1122295.394 | 2598508.452 | 1122311.3609
8 | 2598405.3145 | 1122225.8569 | 2598401.0561 | 1122237.2741 | 2598383.7343 | 1122286.8119
9 | 2598426.7375 | 1122184.5525 | 2598418.996 | 1122189.168 | 2598415.0428 | 1122199.7742 | 2598405.3145 | 1122225.8569
10 | 2598377.337 | 1122305.1072 | 2598383.7343 | 1122286.8119
11 | 2598377.337 | 1122305.1072 | 2598373.5276 | 1122316.0012
12 | 2598368.977 | 1122329.0153 | 2598373.5276 | 1122316.0012
13 | 2598408.3322 | 1122475.6219 | 2598406.7132 | 1122477.1119
14 | 2598406.7132 | 1122477.1119 | 2598399.5511 | 1122483.6726 | 2598396.7439 | 1122486.2085
15 | 2598408.3322 | 1122475.6219 | 2598411.2435 | 1122473.0014
16 | 2598371.0707 | 1122504.3796 | 2598376.9616 | 1122501.7878 | 2598388.3491 | 1122493.7918 | 2598396.7439 | 1122486.2085
17 | 2598371.0707 | 1122504.3796 | 2598370.6788 | 1122509.0153 | 2598370.0624 | 1122511.0387
18 | 2598370.0624 | 1122511.0387 | 2598369.577 | 1122512.6285 | 2598355.186 | 1122534.6655 | 2598352.0344 | 1122542.9038 | 2598353.9948 | 1122548.8172 | 2598356.9968 | 1122556.9537 | 2598366.594 | 1122571.7471 | 2598371.6083 | 1122578.6935 | 2598378.6866 | 1122576.0569
19 | 2598370.0624 | 1122511.0387 | 2598371.2501 | 1122511.6386 | 2598378.4494 | 1122517.7717
20 | 2598439.7548 | 1122412.2379 | 2598446.8039 | 1122414.6928 | 2598448.408 | 1122415.326
21 | 2598448.408 | 1122415.326 | 2598450.7834 | 1122416.2591 | 2598452.8658 | 1122417.0812
22 | 2598452.8658 | 1122417.0812 | 2598450.3222 | 1122422.4209
23 | 2598452.8658 | 1122417.0812 | 2598453.3436 | 1122416.0917 | 2598459.0728 | 1122404.4327
24 | 2598419.4263 | 1122465.6362 | 2598411.2435 | 1122473.0014
25 | 2598506.516 | 1122450.45 | 2598502.5135 | 1122449.6507 | 2598501.4028 | 1122448.7616 | 2598500.4309 | 1122447.7614 | 2598494.7089 | 1122447.4627
26 | 2598480.6468 | 1122461.6067 | 2598481.2003 | 1122455.1812 | 2598494.0171 | 1122456.1449 | 2598494.5091 | 1122450.3198 | 2598494.7089 | 1122447.4627
27 | 2598494.7089 | 1122447.4627 | 2598494.8856 | 1122444.8614 | 2598495.7252 | 1122441.215 | 2598497.251 | 1122437.1904 | 2598500.6199 | 1122433.132 | 2598503.7085 | 1122430.6058
28 | 2598488.1154 | 1122447.1087 | 2598494.7089 | 1122447.4627
29 | 2598506.516 | 1122450.45 | 2598509.2537 | 1122450.8829 | 2598521.3301 | 1122451.4022 | 2598530.8283 | 1122451.8187
30 | 2598480.6468 | 1122461.6067 | 2598480.8716 | 1122471.9162
31 | 2598480.6468 | 1122461.6067 | 2598477.4156 | 1122461.2629 | 2598471.385 | 1122460.553 | 2598466.1719 | 1122459.9541 | 2598458.8226 | 1122459.1223 | 2598456.9396 | 1122458.961
32 | 2598510.2138 | 1122425.8582 | 2598504.9297 | 1122429.6069 | 2598503.7085 | 1122430.6058
33 | 2598488.1154 | 1122447.1087 | 2598489.3875 | 1122445.8411 | 2598491.1296 | 1122442.9504 | 2598492.8094 | 1122438.2143 | 2598493.503 | 1122436.3688
34 | 2598478.8564 | 1122573.6285 | 2598473.8492 | 1122563.8473 | 2598467.3618 | 1122555.834
35 | 2598478.8564 | 1122573.6285 | 2598464.9883 | 1122579.7757
36 | 2598467.3618 | 1122555.834 | 2598467.7086 | 1122555.7965
37 | 2598467.3618 | 1122555.834 | 2598435.4154 | 1122559.2747
38 | 2598459.8507 | 1122583.2965 | 2598462.1941 | 1122581.0143 | 2598464.9883 | 1122579.7757
39 | 2598422.2112 | 1122469.4706 | 2598419.4263 | 1122465.6362
40 | 2598419.4263 | 1122465.6362 | 2598425.8714 | 1122459.3202 | 2598435.6853 | 1122448.7124 | 2598441.0275 | 1122441.9187 | 2598442.5536 | 1122438.7279
41 | 2598422.2112 | 1122469.4706 | 2598425.858 | 1122466.7572 | 2598429.5666 | 1122464.3883 | 2598432.8666 | 1122462.6533 | 2598435.9972 | 1122461.3851 | 2598439.5288 | 1122460.3392 | 2598443.2127 | 1122459.6419
42 | 2598422.2112 | 1122469.4706 | 2598427.4897 | 1122477.0896
43 | 2598444.0796 | 1122435.5259 | 2598442.5536 | 1122438.7279
44 | 2598442.5536 | 1122438.7279 | 2598446.7721 | 1122440.1385 | 2598446.9806 | 1122440.9722 | 2598448.0375 | 1122442.4727 | 2598450.9606 | 1122444.1394 | 2598452.382 | 1122444.6278
45 | 2598524.6788 | 1122549.327 | 2598521.2014 | 1122521.2586
46 | 2598524.6788 | 1122549.327 | 2598516.1424 | 1122549.8516 | 2598494.9369 | 1122552.8586 | 2598467.7086 | 1122555.7965
47 | 2598521.2014 | 1122521.2586 | 2598480.4153 | 1122524.504
48 | 2598480.9373 | 1122474.9294 | 2598480.8716 | 1122471.9162
49 | 2598443.2127 | 1122459.6419 | 2598443.4691 | 1122459.5934 | 2598447.1165 | 1122459.0699 | 2598451.6354 | 1122458.8352 | 2598455.4603 | 1122458.8342 | 2598456.9396 | 1122458.961
50 | 2598444.0796 | 1122435.5259 | 2598450.3222 | 1122422.4209
51 | 2598464.0148 | 1122525.8091 | 2598480.4153 | 1122524.504
52 | 2598378.6866 | 1122576.0569 | 2598397.1611 | 1122569.1817 | 2598424.0371 | 1122562.174
53 | 2598378.4494 | 1122517.7717 | 2598391.2189 | 1122528.65
54 | 2598424.0371 | 1122562.174 | 2598434.9749 | 1122559.3221 | 2598435.4154 | 1122559.2747
55 | 2598368.977 | 1122329.0153 | 2598365.4545 | 1122339.0892
56 | 2598470.6589 | 1122382.2149 | 2598462.8006 | 1122396.8464 | 2598459.0728 | 1122404.4327
57 | 2598510.2138 | 1122425.8582 | 2598514.1316 | 1122423.0787
58 | 2598548.826 | 1122398.4651 | 2598529.9892 | 1122411.8287
59 | 2598529.9892 | 1122411.8287 | 2598514.1316 | 1122423.0787
60 | 2598459.8507 | 1122583.2965 | 2598454.0531 | 1122588.9426 | 2598449.4273 | 1122592.6345 | 2598443.463 | 1122592.0644
61 | 2598427.4897 | 1122477.0896 | 2598432.6394 | 1122484.5227
62 | 2598480.9373 | 1122474.9294 | 2598481.2138 | 1122487.6122
63 | 2598392.9856 | 1122530.155 | 2598391.2189 | 1122528.65
64 | 2598441.1954 | 1122591.8477 | 2598443.463 | 1122592.0644
65 | 2598496.8225 | 1122333.9019 | 2598499.6057 | 1122328.7924 | 2598505.0966 | 1122317.9727
66 | 2598507.7608 | 1122312.723 | 2598505.0966 | 1122317.9727
67 | 2598496.8225 | 1122333.9019 | 2598494.3411 | 1122338.4575
68 | 2598507.7608 | 1122312.723 | 2598508.452 | 1122311.3609
69 | 2598489.4323 | 1122347.4695 | 2598494.3411 | 1122338.4575
70 | 2598489.4323 | 1122347.4695 | 2598488.4952 | 1122349.1899
71 | 2598487.9281 | 1122350.2309 | 2598488.4952 | 1122349.1899
72 | 2598476.1998 | 1122371.8981 | 2598470.6589 | 1122382.2149
73 | 2598487.9281 | 1122350.2309 | 2598483.4595 | 1122358.4347
74 | 2598477.1211 | 1122370.1828 | 2598481.4072 | 1122362.2024 | 2598483.4595 | 1122358.4347
75 | 2598476.1998 | 1122371.8981 | 2598477.1211 | 1122370.1828
76 | 2598433.5981 | 1122485.9066 | 2598432.6394 | 1122484.5227
77 | 2598400.6921 | 1122538.3101 | 2598399.4191 | 1122536.0649 | 2598398.2729 | 1122534.8591
78 | 2598397.7672 | 1122534.327 | 2598398.2729 | 1122534.8591
79 | 2598397.7672 | 1122534.327 | 2598397.2747 | 1122533.8089 | 2598392.9856 | 1122530.155

## bus_geodata
| x | y | coords
0 | 2598536.5282 | 1122233.9366
1 | 2598545.0816 | 1122238.1587
2 | 2598538.0283 | 1122249.5327
3 | 2598490.8247 | 1122226.0462
4 | 2598517.1587 | 1122294.2029
5 | 2598463.5003 | 1122212.2906
6 | 2598516.6976 | 1122295.1127
7 | 2598405.3145 | 1122225.8569
8 | 2598383.7343 | 1122286.8119
9 | 2598426.7375 | 1122184.5525
10 | 2598377.337 | 1122305.1072
11 | 2598373.5276 | 1122316.0012
12 | 2598406.7132 | 1122477.1119
13 | 2598408.3322 | 1122475.6219
14 | 2598396.7439 | 1122486.2085
15 | 2598371.0707 | 1122504.3796
16 | 2598370.0624 | 1122511.0387
17 | 2598448.408 | 1122415.326
18 | 2598439.7548 | 1122412.2379
19 | 2598452.8658 | 1122417.0812
20 | 2598411.2435 | 1122473.0014
21 | 2598494.7089 | 1122447.4627
22 | 2598506.516 | 1122450.45
23 | 2598480.6468 | 1122461.6067
24 | 2598503.7085 | 1122430.6058
25 | 2598488.1154 | 1122447.1087
26 | 2598478.8564 | 1122573.6285
27 | 2598467.3618 | 1122555.834
28 | 2598464.9883 | 1122579.7757
29 | 2598419.4263 | 1122465.6362
30 | 2598422.2112 | 1122469.4706
31 | 2598442.5536 | 1122438.7279
32 | 2598524.6788 | 1122549.327
33 | 2598521.2014 | 1122521.2586
34 | 2598467.7086 | 1122555.7965
35 | 2598480.8716 | 1122471.9162
36 | 2598456.9396 | 1122458.961
37 | 2598530.8283 | 1122451.8187
38 | 2598444.0796 | 1122435.5259
39 | 2598452.382 | 1122444.6278
40 | 2598480.4153 | 1122524.504
41 | 2598378.6866 | 1122576.0569
42 | 2598378.4494 | 1122517.7717
43 | 2598424.0371 | 1122562.174
44 | 2598368.977 | 1122329.0153
45 | 2598450.3222 | 1122422.4209
46 | 2598459.0728 | 1122404.4327
47 | 2598365.4545 | 1122339.0892
48 | 2598510.2138 | 1122425.8582
49 | 2598493.503 | 1122436.3688
50 | 2598548.826 | 1122398.4651
51 | 2598529.9892 | 1122411.8287
52 | 2598435.4154 | 1122559.2747
53 | 2598459.8507 | 1122583.2965
54 | 2598443.2127 | 1122459.6419
55 | 2598427.4897 | 1122477.0896
56 | 2598480.9373 | 1122474.9294
57 | 2598464.0148 | 1122525.8091
58 | 2598391.2189 | 1122528.65
59 | 2598441.1954 | 1122591.8477
60 | 2598443.463 | 1122592.0644
61 | 2598505.0966 | 1122317.9727
62 | 2598496.8225 | 1122333.9019
63 | 2598507.7608 | 1122312.723
64 | 2598494.3411 | 1122338.4575
65 | 2598508.452 | 1122311.3609
66 | 2598489.4323 | 1122347.4695
67 | 2598488.4952 | 1122349.1899
68 | 2598470.6589 | 1122382.2149
69 | 2598483.4595 | 1122358.4347
70 | 2598487.9281 | 1122350.2309
71 | 2598477.1211 | 1122370.1828
72 | 2598476.1998 | 1122371.8981
73 | 2598514.1316 | 1122423.0787
74 | 2598433.5981 | 1122485.9066
75 | 2598432.6394 | 1122484.5227
76 | 2598481.2138 | 1122487.6122
77 | 2598400.6921 | 1122538.3101
78 | 2598398.2729 | 1122534.8591
79 | 2598397.7672 | 1122534.327
80 | 2598392.9856 | 1122530.155
81 | 2598452.8658 | 1122417.0812

## line_std_types
| c_nf_per_km | r_ohm_per_km | x_ohm_per_km | max_i_ka | type | q_mm2 | alpha | voltage_rating
NAYY 4x50 SE | 210 | 0.642 | 0.083 | 0.142 | cs | 50 | 0.00403 | LV
NAYY 4x120 SE | 264 | 0.225 | 0.08 | 0.242 | cs | 120 | 0.00403 | LV
NAYY 4x150 SE | 261 | 0.208 | 0.08 | 0.27 | cs | 150 | 0.00403 | LV
NA2XS2Y 1x95 RM/25 12/20 kV | 216 | 0.313 | 0.132 | 0.252 | cs | 95 | 0.00403 | MV
NA2XS2Y 1x185 RM/25 12/20 kV | 273 | 0.161 | 0.117 | 0.362 | cs | 185 | 0.00403 | MV
NA2XS2Y 1x240 RM/25 12/20 kV | 304 | 0.122 | 0.112 | 0.421 | cs | 240 | 0.00403 | MV
NA2XS2Y 1x95 RM/25 6/10 kV | 315 | 0.313 | 0.123 | 0.249 | cs | 95 | 0.00403 | MV
NA2XS2Y 1x185 RM/25 6/10 kV | 406 | 0.161 | 0.11 | 0.358 | cs | 185 | 0.00403 | MV
NA2XS2Y 1x240 RM/25 6/10 kV | 456 | 0.122 | 0.105 | 0.416 | cs | 240 | 0.00403 | MV
NA2XS2Y 1x150 RM/25 12/20 kV | 250 | 0.206 | 0.116 | 0.319 | cs | 150 | 0.00403 | MV
NA2XS2Y 1x120 RM/25 12/20 kV | 230 | 0.253 | 0.119 | 0.283 | cs | 120 | 0.00403 | MV
NA2XS2Y 1x70 RM/25 12/20 kV | 190 | 0.443 | 0.132 | 0.22 | cs | 70 | 0.00403 | MV
NA2XS2Y 1x150 RM/25 6/10 kV | 360 | 0.206 | 0.11 | 0.315 | cs | 150 | 0.00403 | MV
NA2XS2Y 1x120 RM/25 6/10 kV | 340 | 0.253 | 0.113 | 0.28 | cs | 120 | 0.00403 | MV
NA2XS2Y 1x70 RM/25 6/10 kV | 280 | 0.443 | 0.123 | 0.217 | cs | 70 | 0.00403 | MV
N2XS(FL)2Y 1x120 RM/35 64/110 kV | 112 | 0.153 | 0.166 | 0.366 | cs | 120 | 0.00393 | HV
N2XS(FL)2Y 1x185 RM/35 64/110 kV | 125 | 0.099 | 0.156 | 0.457 | cs | 185 | 0.00393 | HV
N2XS(FL)2Y 1x240 RM/35 64/110 kV | 135 | 0.075 | 0.149 | 0.526 | cs | 240 | 0.00393 | HV
N2XS(FL)2Y 1x300 RM/35 64/110 kV | 144 | 0.06 | 0.144 | 0.588 | cs | 300 | 0.00393 | HV
15-AL1/3-ST1A 0.4 | 11 | 1.8769 | 0.35 | 0.105 | ol | 16 | 0.00403 | LV
24-AL1/4-ST1A 0.4 | 11.25 | 1.2012 | 0.335 | 0.14 | ol | 24 | 0.00403 | LV
48-AL1/8-ST1A 0.4 | 12.2 | 0.5939 | 0.3 | 0.21 | ol | 48 | 0.00403 | LV
94-AL1/15-ST1A 0.4 | 13.2 | 0.306 | 0.29 | 0.35 | ol | 94 | 0.00403 | LV
34-AL1/6-ST1A 10.0 | 9.7 | 0.8342 | 0.36 | 0.17 | ol | 34 | 0.00403 | MV
48-AL1/8-ST1A 10.0 | 10.1 | 0.5939 | 0.35 | 0.21 | ol | 48 | 0.00403 | MV
70-AL1/11-ST1A 10.0 | 10.4 | 0.4132 | 0.339 | 0.29 | ol | 70 | 0.00403 | MV
94-AL1/15-ST1A 10.0 | 10.75 | 0.306 | 0.33 | 0.35 | ol | 94 | 0.00403 | MV
122-AL1/20-ST1A 10.0 | 11.1 | 0.2376 | 0.323 | 0.41 | ol | 122 | 0.00403 | MV
149-AL1/24-ST1A 10.0 | 11.25 | 0.194 | 0.315 | 0.47 | ol | 149 | 0.00403 | MV
34-AL1/6-ST1A 20.0 | 9.15 | 0.8342 | 0.382 | 0.17 | ol | 34 | 0.00403 | MV
48-AL1/8-ST1A 20.0 | 9.5 | 0.5939 | 0.372 | 0.21 | ol | 48 | 0.00403 | MV
70-AL1/11-ST1A 20.0 | 9.7 | 0.4132 | 0.36 | 0.29 | ol | 70 | 0.00403 | MV
94-AL1/15-ST1A 20.0 | 10 | 0.306 | 0.35 | 0.35 | ol | 94 | 0.00403 | MV
122-AL1/20-ST1A 20.0 | 10.3 | 0.2376 | 0.344 | 0.41 | ol | 122 | 0.00403 | MV
149-AL1/24-ST1A 20.0 | 10.5 | 0.194 | 0.337 | 0.47 | ol | 149 | 0.00403 | MV
184-AL1/30-ST1A 20.0 | 10.75 | 0.1571 | 0.33 | 0.535 | ol | 184 | 0.00403 | MV
243-AL1/39-ST1A 20.0 | 11 | 0.1188 | 0.32 | 0.645 | ol | 243 | 0.00403 | MV
48-AL1/8-ST1A 110.0 | 8 | 0.5939 | 0.46 | 0.21 | ol | 48 | 0.00403 | HV
70-AL1/11-ST1A 110.0 | 8.4 | 0.4132 | 0.45 | 0.29 | ol | 70 | 0.00403 | HV
94-AL1/15-ST1A 110.0 | 8.65 | 0.306 | 0.44 | 0.35 | ol | 94 | 0.00403 | HV
122-AL1/20-ST1A 110.0 | 8.5 | 0.2376 | 0.43 | 0.41 | ol | 122 | 0.00403 | HV
149-AL1/24-ST1A 110.0 | 8.75 | 0.194 | 0.41 | 0.47 | ol | 149 | 0.00403 | HV
184-AL1/30-ST1A 110.0 | 8.8 | 0.1571 | 0.4 | 0.535 | ol | 184 | 0.00403 | HV
243-AL1/39-ST1A 110.0 | 9 | 0.1188 | 0.39 | 0.645 | ol | 243 | 0.00403 | HV
305-AL1/39-ST1A 110.0 | 9.2 | 0.0949 | 0.38 | 0.74 | ol | 305 | 0.00403 | HV
490-AL1/64-ST1A 110.0 | 9.75 | 0.059 | 0.37 | 0.96 | ol | 490 | 0.00403 | HV
679-AL1/86-ST1A 110.0 | 9.95 | 0.042 | 0.36 | 1.15 | ol | 679 | 0.00403 | HV
490-AL1/64-ST1A 220.0 | 10 | 0.059 | 0.285 | 0.96 | ol | 490 | 0.00403 | HV
679-AL1/86-ST1A 220.0 | 11.7 | 0.042 | 0.275 | 1.15 | ol | 679 | 0.00403 | HV
490-AL1/64-ST1A 380.0 | 11 | 0.059 | 0.253 | 0.96 | ol | 490 | 0.00403 | HV
679-AL1/86-ST1A 380.0 | 14.6 | 0.042 | 0.25 | 1.15 | ol | 679 | 0.00403 | HV

## trafo_std_types
| i0_percent | pfe_kw | vkr_percent | sn_mva | vn_lv_kv | vn_hv_kv | vk_percent | shift_degree | vector_group | tap_side | tap_neutral | tap_min | tap_max | tap_step_degree | tap_step_percent | tap_phase_shifter
160 MVA 380/110 kV | 0.06 | 60 | 0.25 | 160 | 110 | 380 | 12.2 | 0 | Yy0 | hv | 0 | -9 | 9 | 0 | 1.5 | FALSE
100 MVA 220/110 kV | 0.06 | 55 | 0.26 | 100 | 110 | 220 | 12 | 0 | Yy0 | hv | 0 | -9 | 9 | 0 | 1.5 | FALSE
63 MVA 110/20 kV | 0.04 | 22 | 0.32 | 63 | 20 | 110 | 18 | 150 | YNd5 | hv | 0 | -9 | 9 | 0 | 1.5 | FALSE
40 MVA 110/20 kV | 0.05 | 18 | 0.34 | 40 | 20 | 110 | 16.2 | 150 | YNd5 | hv | 0 | -9 | 9 | 0 | 1.5 | FALSE
25 MVA 110/20 kV | 0.07 | 14 | 0.41 | 25 | 20 | 110 | 12 | 150 | YNd5 | hv | 0 | -9 | 9 | 0 | 1.5 | FALSE
63 MVA 110/10 kV | 0.04 | 22 | 0.32 | 63 | 10 | 110 | 18 | 150 | YNd5 | hv | 0 | -9 | 9 | 0 | 1.5 | FALSE
40 MVA 110/10 kV | 0.05 | 18 | 0.34 | 40 | 10 | 110 | 16.2 | 150 | YNd5 | hv | 0 | -9 | 9 | 0 | 1.5 | FALSE
25 MVA 110/10 kV | 0.07 | 14 | 0.41 | 25 | 10 | 110 | 12 | 150 | YNd5 | hv | 0 | -9 | 9 | 0 | 1.5 | FALSE
0.25 MVA 20/0.4 kV | 0.32 | 0.8 | 1.44 | 0.25 | 0.4 | 20 | 6 | 150 | Yzn5 | hv | 0 | -2 | 2 | 0 | 2.5 | FALSE
0.4 MVA 20/0.4 kV | 0.3375 | 1.35 | 1.425 | 0.4 | 0.4 | 20 | 6 | 150 | Dyn5 | hv | 0 | -2 | 2 | 0 | 2.5 | FALSE
0.63 MVA 20/0.4 kV | 0.2619 | 1.65 | 1.206 | 0.63 | 0.4 | 20 | 6 | 150 | Dyn5 | hv | 0 | -2 | 2 | 0 | 2.5 | FALSE
0.25 MVA 10/0.4 kV | 0.24 | 0.6 | 1.2 | 0.25 | 0.4 | 10 | 4 | 150 | Dyn5 | hv | 0 | -2 | 2 | 0 | 2.5 | FALSE
0.4 MVA 10/0.4 kV | 0.2375 | 0.95 | 1.325 | 0.4 | 0.4 | 10 | 4 | 150 | Dyn5 | hv | 0 | -2 | 2 | 0 | 2.5 | FALSE
0.63 MVA 10/0.4 kV | 0.1873 | 1.18 | 1.0794 | 0.63 | 0.4 | 10 | 4 | 150 | Dyn5 | hv | 0 | -2 | 2 | 0 | 2.5 | FALSE

## trafo3w_std_types
| sn_hv_mva | sn_mv_mva | sn_lv_mva | vn_hv_kv | vn_mv_kv | vn_lv_kv | vk_hv_percent | vk_mv_percent | vk_lv_percent | vkr_hv_percent | vkr_mv_percent | vkr_lv_percent | pfe_kw | i0_percent | shift_mv_degree | shift_lv_degree | vector_group | tap_side | tap_neutral | tap_min | tap_max | tap_step_percent
63/25/38 MVA 110/20/10 kV | 63 | 25 | 38 | 110 | 20 | 10 | 10.4 | 10.4 | 10.4 | 0.28 | 0.32 | 0.35 | 35 | 0.89 | 0 | 0 | YN0yn0yn0 | hv | 0 | -10 | 10 | 1.2
63/25/38 MVA 110/10/10 kV | 63 | 25 | 38 | 110 | 10 | 10 | 10.4 | 10.4 | 10.4 | 0.28 | 0.32 | 0.35 | 35 | 0.89 | 0 | 0 | YN0yn0yn0 | hv | 0 | -10 | 10 | 1.2

## fuse_std_types
| fuse_type | i_rated_a | t_avg | t_min | t_total | x_avg | x_min | x_total
HV 100A | HV 100A | 100 | 0 | [10.0, 3.64, 0.854, 0.281, 0.1, 0.0531, 0.022, 0.01] | [10.0, 4.267, 1.21, 0.403, 0.1, 0.058, 0.022, 0.01] | 0 | [300.0, 350.0, 450.0, 550.0, 700.0, 850.0, 1200.0, 1752.0] | [600.0, 700.0, 900.0, 1150.0, 1665.0, 2000.0, 3000.0, 4313.0]
HV 10A | HV 10A | 10 | 0 | [10.0, 1675.0, 0.344, 0.156, 0.1, 0.0417, 0.0171, 0.01] | [10.0, 1.3, 0.3, 0.155, 0.1, 0.0555, 0.023, 0.01] | 0 | [30.0, 32.0, 35.0, 37.0, 39.0, 50.0, 70.0, 88.0] | [60.0, 70.0, 80.0, 87.0, 94.0, 110.0, 150.0, 216.0]
HV 125A | HV 125A | 125 | 0 | [10.0, 1.82, 0.344, 0.1, 0.0467, 0.0269, 0.01] | [10.0, 2.478, 0.426, 0.1, 0.0427, 0.0211, 0.01] | 0 | [375.0, 500.0, 700.0, 925.0, 1200.0, 1500.0, 2341.0] | [750.0, 1000.0, 1500.0, 2200.0, 3000.0, 4000.0, 5765.0]
HV 160A | HV 160A | 160 | 0 | [10.0, 4.15, 1.03, 0.198, 0.1, 0.051, 0.0172, 0.01] | [10.0, 2.3, 0.734, 0.274, 0.1, 0.046, 0.0177, 0.01] | 0 | [480.0, 550.0, 700.0, 1000.0, 1260.0, 1600.0, 2500.0, 3227.0] | [960.0, 1300.0, 1700.0, 2200.0, 2996.0, 4000.0, 6000.0, 7946.0]
HV 16A | HV 16A | 16 | 0 | [10.0, 0.352, 0.164, 0.1, 0.0649, 0.0342, 0.01] | [10.0, 2.34, 0.722, 0.181, 0.1, 0.055, 0.0296, 0.01] | 0 | [48.0, 60.0, 65.0, 71.0, 80.0, 100.0, 162.0] | [96.0, 110.0, 125.0, 150.0, 168.0, 200.0, 250.0, 398.0]
HV 200A | HV 200A | 200 | 0 | [10.0, 4.267, 1.21, 0.403, 0.1, 0.058, 0.022, 0.01] | [10.0, 3.73, 1.654, 0.328, 0.1, 0.0531, 0.019, 0.01] | 0 | [600.0, 700.0, 900.0, 1150.0, 1665.0, 2000.0, 3000.0, 4313.0] | [1200.0, 1500.0, 1800.0, 2700.0, 3960.0, 5000.0, 7500.0, 10620.0]
HV 20A | HV 20A | 20 | 0 | [10.0, 1.3, 0.3, 0.155, 0.1, 0.0555, 0.023, 0.01] | [10.0, 1.3, 0.161, 0.1, 0.0611, 0.0399, 0.0141, 0.01] | 0 | [60.0, 70.0, 80.0, 87.0, 94.0, 110.0, 150.0, 216.0] | [120.0, 150.0, 200.0, 223.0, 260.0, 300.0, 450.0, 532.0]
HV 25A | HV 25A | 25 | 0 | [10.0, 2.512, 0.833, 0.299, 0.1, 0.0372, 0.0223, 0.01] | [10.0, 3.125, 0.597, 0.198, 0.1, 0.0378, 0.022, 0.01] | 0 | [75.0, 82.0, 90.0, 100.0, 124.0, 170.0, 200.0, 289.0] | [150.0, 170.0, 210.0, 250.0, 294.0, 400.0, 500.0, 711.0]
HV 31.5A | HV 31.5A | 31.5 | 0 | [10.0, 2.34, 0.722, 0.181, 0.1, 0.055, 0.0296, 0.01] | [10.0, 2.84, 0.368, 0.164, 0.1, 0.0621, 0.0378, 0.0195, 0.01] | 0 | [95.0, 110.0, 125.0, 150.0, 165.0, 200.0, 250.0, 390.0] | [189.0, 220.0, 300.0, 350.0, 393.0, 450.0, 530.0, 700.0, 960.0]
HV 40A | HV 40A | 40 | 0 | [10.0, 1.3, 0.161, 0.1, 0.0611, 0.0399, 0.0141, 0.01] | [10.0, 2.05, 0.369, 0.198, 0.1, 0.051, 0.0298, 0.01] | 0 | [120.0, 150.0, 200.0, 223.0, 260.0, 300.0, 450.0, 532.0] | [240.0, 300.0, 400.0, 450.0, 530.0, 650.0, 800.0, 1311.0]
HV 50A | HV 50A | 50 | 0 | [10.0, 3.215, 0.597, 0.198, 0.1, 0.0378, 0.022, 0.01] | [10.0, 3.64, 0.854, 0.281, 0.1, 0.0531, 0.022, 0.01] | 0 | [150.0, 170.0, 210.0, 250.0, 294.0, 400.0, 500.0, 711.0] | [300.0, 350.0, 450.0, 550.0, 700.0, 850.0, 1200.0, 1752.0]
HV 6.3A | HV 6.3A | 6.3 | 0 | [10.0, 1.39, 0.344, 0.168, 0.1, 0.056, 0.0263, 0.01] | [10.0, 1.711, 0.516, 0.198, 0.1, 0.0634, 0.0303, 0.01] | 0 | [19.0, 19.5, 20.4, 20.8, 22.0, 25.0, 32.0, 48.0] | [38.0, 40.0, 43.0, 48.0, 53.0, 60.0, 75.0, 118.0]
HV 63A | HV 63A | 63 | 0 | [10.0, 2.84, 0.368, 0.164, 0.1, 0.0621, 0.0378, 0.0195, 0.01] | [10.0, 1.82, 0.344, 0.1, 0.0467, 0.0269, 0.01] | 0 | [189.0, 220.0, 300.0, 350.0, 393.0, 450.0, 530.0, 700.0, 961.0] | [378.0, 500.0, 700.0, 934.0, 1200.0, 1500.0, 2366.0]
HV 80A | HV 80A | 80 | 0 | [10.0, 2.05, 0.369, 0.198, 0.1, 0.051, 0.0298, 0.01] | [10.0, 4.15, 1.03, 0.198, 0.1, 0.051, 0.0172, 0.01] | 0 | [240.0, 300.0, 400.0, 450.0, 530.0, 650.0, 800.0, 1311.0] | [480.0, 550.0, 700.0, 1000.0, 1260.0, 1600.0, 2500.0, 3227.0]
Siemens NH-1-100 | Siemens NH-1-100 | 100 | [5400.0, 2000.0, 400.0, 20.0, 1.0, 0.2, 0.012, 0.004] | 0 | 0 | [150.0, 190.0, 250.0, 430.0, 900.0, 1250.0, 2700.0, 3600.0] | 0 | 0
Siemens NH-1-125 | Siemens NH-1-125 | 125 | [4800.0, 120.0, 7.0, 0.1, 0.004] | 0 | 0 | [180.0, 400.0, 740.0, 2000.0, 4250.0] | 0 | 0
Siemens NH-1-16 | Siemens NH-1-16 | 16 | [4000.0, 400.0, 2.0, 0.1, 0.04, 0.01] | 0 | 0 | [26.0, 35.0, 75.0, 150.0, 200.0, 300.0] | 0 | 0
Siemens NH-1-160 | Siemens NH-1-160 | 160 | [4800.0, 120.0, 7.0, 0.1, 0.004] | 0 | 0 | [210.0, 500.0, 900.0, 2300.0, 5000.0] | 0 | 0
Siemens NH-1-25 | Siemens NH-1-25 | 25 | [4000.0, 1000.0, 10.0, 0.2, 0.02, 0.01] | 0 | 0 | [40.0, 50.0, 100.0, 210.0, 400.0, 500.0] | 0 | 0
Siemens NH-1-50 | Siemens NH-1-50 | 50 | [4000.0, 40.0, 4.0, 1.0, 0.02, 0.01] | 0 | 0 | [86.0, 200.0, 300.0, 400.0, 1000.0, 1280.0] | 0 | 0
Siemens NH-1-63 | Siemens NH-1-63 | 63 | [4000.0, 100.0, 10.0, 2.0, 0.04, 0.01] | 0 | 0 | [100.0, 200.0, 300.0, 400.0, 1000.0, 1500.0] | 0 | 0
Siemens NH-1-80 | Siemens NH-1-80 | 80 | [4800.0, 120.0, 7.0, 0.1, 0.01] | 0 | 0 | [150.58, 250.0, 450.0, 1150.0, 2470.0] | 0 | 0
Siemens NH-2-1000 | Siemens NH-2-1000 | 1000 | [4800.0, 120.0, 7.0, 0.1, 0.004] | 0 | 0 | [1900.0, 3500.0, 8400.0, 24000.0, 52000.0] | 0 | 0
Siemens NH-2-200 | Siemens NH-2-200 | 200 | [4800.0, 120.0, 7.0, 0.1, 0.004] | 0 | 0 | [280.0, 650.0, 1200.0, 3000.0, 7000.0] | 0 | 0
Siemens NH-2-224 | Siemens NH-2-224 | 224 | [4800.0, 120.0, 7.0, 0.2, 0.04, 0.004] | 0 | 0 | [400.0, 750.0, 1453.0, 3025.0, 4315.0, 7600.0] | 0 | 0
Siemens NH-2-250 | Siemens NH-2-250 | 250 | [4800.0, 120.0, 7.0, 0.1, 0.004] | 0 | 0 | [450.0, 800.0, 1650.0, 4000.0, 8500.0] | 0 | 0
Siemens NH-2-315 | Siemens NH-2-315 | 315 | [4800.0, 120.0, 7.0, 0.1, 0.004] | 0 | 0 | [550.0, 920.0, 1900.0, 5000.0, 11000.0] | 0 | 0
Siemens NH-2-355 | Siemens NH-2-355 | 355 | [4800.0, 120.0, 6.0, 0.1, 0.004] | 0 | 0 | [650.0, 1116.27, 2350.0, 5840.0, 12790.0] | 0 | 0
Siemens NH-2-400 | Siemens NH-2-400 | 400 | [4800.0, 120.0, 7.0, 0.1, 0.004] | 0 | 0 | [720.0, 1350.0, 2800.0, 6500.0, 15000.0] | 0 | 0
Siemens NH-2-425 | Siemens NH-2-425 | 425 | [4800.0, 120.0, 7.0, 0.1, 0.004] | 0 | 0 | [850.0, 1500.0, 3050.0, 7500.0, 16500.0] | 0 | 0
Siemens NH-2-630 | Siemens NH-2-630 | 630 | [4800.0, 120.0, 7.0, 0.1, 0.004] | 0 | 0 | [1200.0, 2000.0, 4800.0, 12000.0, 26000.0] | 0 | 0

## dtypes
| element | column | dtype
0 | bus | name | object
1 | bus | vn_kv | float64
2 | bus | type | object
3 | bus | zone | object
4 | bus | in_service | bool
5 | load | name | object
6 | load | bus | uint32
7 | load | p_mw | float64
8 | load | q_mvar | float64
9 | load | const_z_percent | float64
10 | load | const_i_percent | float64
11 | load | sn_mva | float64
12 | load | scaling | float64
13 | load | in_service | bool
14 | load | type | object
15 | ext_grid | name | object
16 | ext_grid | bus | uint32
17 | ext_grid | vm_pu | float64
18 | ext_grid | va_degree | float64
19 | ext_grid | slack_weight | float64
20 | ext_grid | in_service | bool
21 | line | name | object
22 | line | std_type | object
23 | line | from_bus | uint32
24 | line | to_bus | uint32
25 | line | length_km | float64
26 | line | r_ohm_per_km | float64
27 | line | x_ohm_per_km | float64
28 | line | c_nf_per_km | float64
29 | line | g_us_per_km | float64
30 | line | max_i_ka | float64
31 | line | df | float64
32 | line | parallel | uint32
33 | line | type | object
34 | line | in_service | bool
35 | trafo | name | object
36 | trafo | std_type | object
37 | trafo | hv_bus | uint32
38 | trafo | lv_bus | uint32
39 | trafo | sn_mva | float64
40 | trafo | vn_hv_kv | float64
41 | trafo | vn_lv_kv | float64
42 | trafo | vk_percent | float64
43 | trafo | vkr_percent | float64
44 | trafo | pfe_kw | float64
45 | trafo | i0_percent | float64
46 | trafo | shift_degree | float64
47 | trafo | tap_side | object
48 | trafo | tap_neutral | int32
49 | trafo | tap_min | int32
50 | trafo | tap_max | int32
51 | trafo | tap_step_percent | float64
52 | trafo | tap_step_degree | float64
53 | trafo | tap_pos | int32
54 | trafo | tap_phase_shifter | bool
55 | trafo | parallel | uint32
56 | trafo | df | float64
57 | trafo | in_service | bool
58 | line_geodata | coords | object
59 | bus_geodata | x | float64
60 | bus_geodata | y | float64
61 | bus_geodata | coords | object

## parameters
| version | format_version | converged | OPF_converged | name | f_hz | sn_mva
0 | 2.14.6 | 2.14.0 | FALSE | FALSE |  | 50 | 1