## bus
| name | vn_kv | type | zone | in_service
0 | bus_LV_6246-3_0_5_node_0 | 0.4 | n |  | TRUE
1 | bus_LV_6246-3_0_5_node_1 | 0.4 | n |  | TRUE
2 | bus_LV_6246-3_0_5_node_2 | 0.4 | n |  | TRUE
3 | bus_LV_6246-3_0_5_node_4 | 0.4 | n |  | TRUE
4 | bus_LV_6246-3_0_5_node_5 | 0.4 | n |  | TRUE
5 | bus_LV_6246-3_0_5_node_3 | 0.4 | n |  | TRUE
6 | bus_LV_6246-3_0_5_node_9 | 0.4 | n |  | TRUE
7 | bus_LV_6246-3_0_5_node_70 | 0.4 | n |  | TRUE
8 | bus_LV_6246-3_0_5_node_68 | 0.4 | n |  | TRUE
9 | bus_LV_6246-3_0_5_node_10 | 0.4 | n |  | TRUE
10 | bus_LV_6246-3_0_5_node_8 | 0.4 | n |  | TRUE
11 | bus_LV_6246-3_0_5_node_18 | 0.4 | n |  | TRUE
12 | bus_LV_6246-3_0_5_node_21 | 0.4 | n |  | TRUE
13 | bus_LV_6246-3_0_5_node_69 | 0.4 | n |  | TRUE
14 | bus_LV_6246-3_0_5_node_58 | 0.4 | n |  | TRUE
15 | bus_LV_6246-3_0_5_node_11 | 0.4 | n |  | TRUE
16 | bus_LV_6246-3_0_5_node_12 | 0.4 | n |  | TRUE
17 | bus_LV_6246-3_0_5_node_66 | 0.4 | n |  | TRUE
18 | bus_LV_6246-3_0_5_node_14 | 0.4 | n |  | TRUE
19 | bus_LV_6246-3_0_5_node_13 | 0.4 | n |  | TRUE
20 | bus_LV_6246-3_0_5_node_6 | 0.4 | n |  | TRUE
21 | bus_LV_6246-3_0_5_node_7 | 0.4 | n |  | TRUE
22 | bus_LV_6246-3_0_5_node_20 | 0.4 | n |  | TRUE
23 | bus_LV_6246-3_0_5_node_16 | 0.4 | n |  | TRUE
24 | bus_LV_6246-3_0_5_node_56 | 0.4 | n |  | TRUE
25 | bus_LV_6246-3_0_5_node_45 | 0.4 | n |  | TRUE
26 | bus_LV_6246-3_0_5_node_44 | 0.4 | n |  | TRUE
27 | bus_LV_6246-3_0_5_node_37 | 0.4 | n |  | TRUE
28 | bus_LV_6246-3_0_5_node_15 | 0.4 | n |  | TRUE
29 | bus_LV_6246-3_0_5_node_17 | 0.4 | n |  | TRUE
30 | bus_LV_6246-3_0_5_node_19 | 0.4 | n |  | TRUE
31 | bus_LV_6246-3_0_5_node_22 | 0.4 | n |  | TRUE
32 | bus_LV_6246-3_0_5_node_23 | 0.4 | n |  | TRUE
33 | bus_LV_6246-3_0_5_node_24 | 0.4 | n |  | TRUE
34 | bus_LV_6246-3_0_5_node_25 | 0.4 | n |  | TRUE
35 | bus_LV_6246-3_0_5_node_26 | 0.4 | n |  | TRUE
36 | bus_LV_6246-3_0_5_node_27 | 0.4 | n |  | TRUE
37 | bus_LV_6246-3_0_5_node_38 | 0.4 | n |  | TRUE
38 | bus_LV_6246-3_0_5_node_36 | 0.4 | n |  | TRUE
39 | bus_LV_6246-3_0_5_node_28 | 0.4 | n |  | TRUE
40 | bus_LV_6246-3_0_5_node_29 | 0.4 | n |  | TRUE
41 | bus_LV_6246-3_0_5_node_30 | 0.4 | n |  | TRUE
42 | bus_LV_6246-3_0_5_node_31 | 0.4 | n |  | TRUE
43 | bus_LV_6246-3_0_5_node_32 | 0.4 | n |  | TRUE
44 | bus_LV_6246-3_0_5_node_33 | 0.4 | n |  | TRUE
45 | bus_LV_6246-3_0_5_node_67 | 0.4 | n |  | TRUE
46 | bus_LV_6246-3_0_5_node_41 | 0.4 | n |  | TRUE
47 | bus_LV_6246-3_0_5_node_47 | 0.4 | n |  | TRUE
48 | bus_LV_6246-3_0_5_node_40 | 0.4 | n |  | TRUE
49 | bus_LV_6246-3_0_5_node_48 | 0.4 | n |  | TRUE
50 | bus_LV_6246-3_0_5_node_34 | 0.4 | n |  | TRUE
51 | bus_LV_6246-3_0_5_node_35 | 0.4 | n |  | TRUE
52 | bus_LV_6246-3_0_5_node_39 | 0.4 | n |  | TRUE
53 | bus_LV_6246-3_0_5_node_43 | 0.4 | n |  | TRUE
54 | bus_LV_6246-3_0_5_node_46 | 0.4 | n |  | TRUE
55 | bus_LV_6246-3_0_5_node_42 | 0.4 | n |  | TRUE
56 | bus_LV_6246-3_0_5_node_49 | 0.4 | n |  | TRUE
57 | bus_LV_6246-3_0_5_node_50 | 0.4 | n |  | TRUE
58 | bus_LV_6246-3_0_5_node_51 | 0.4 | n |  | TRUE
59 | bus_LV_6246-3_0_5_node_59 | 0.4 | n |  | TRUE
60 | bus_LV_6246-3_0_5_node_65 | 0.4 | n |  | TRUE
61 | bus_LV_6246-3_0_5_node_60 | 0.4 | n |  | TRUE
62 | bus_LV_6246-3_0_5_node_55 | 0.4 | n |  | TRUE
63 | bus_LV_6246-3_0_5_node_52 | 0.4 | n |  | TRUE
64 | bus_LV_6246-3_0_5_node_53 | 0.4 | n |  | TRUE
65 | bus_LV_6246-3_0_5_node_54 | 0.4 | n |  | TRUE
66 | bus_LV_6246-3_0_5_node_57 | 0.4 | n |  | TRUE
67 | bus_LV_6246-3_0_5_node_61 | 0.4 | n |  | TRUE
68 | bus_LV_6246-3_0_5_node_62 | 0.4 | n |  | TRUE
69 | bus_LV_6246-3_0_5_node_63 | 0.4 | n |  | TRUE
70 | bus_LV_6246-3_0_5_node_64 | 0.4 | n |  | TRUE
71 | bus_MV_96_0_node_128 | 20 | n |  | TRUE

## load
| name | bus | p_mw | q_mvar | const_z_percent | const_i_percent | sn_mva | scaling | in_service | type
0 | LV_6246-3_0_5_load_0 | 0 | 0.0076872 | 0.0019266 | 0 | 0 |  | 1 | TRUE | wye
1 | LV_6246-3_0_5_load_5 | 4 | 0.012815 | 0.0032117 | 0 | 0 |  | 1 | TRUE | wye
2 | LV_6246-3_0_5_load_70 | 7 | 0.023378 | 0.0058592 | 0 | 0 |  | 1 | TRUE | wye
3 | LV_6246-3_0_5_load_68 | 8 | 0.011533 | 0.0028904 | 0 | 0 |  | 1 | TRUE | wye
4 | LV_6246-3_0_5_load_21 | 12 | 0.013423 | 0.0033642 | 0 | 0 |  | 1 | TRUE | wye
5 | LV_6246-3_0_5_load_69 | 13 | 0.021886 | 0.0054852 | 0 | 0 |  | 1 | TRUE | wye
6 | LV_6246-3_0_5_load_58 | 14 | 0.023354 | 0.005853 | 0 | 0 |  | 1 | TRUE | wye
7 | LV_6246-3_0_5_load_66 | 17 | 0.037938 | 0.0095082 | 0 | 0 |  | 1 | TRUE | wye
8 | LV_6246-3_0_5_load_13 | 19 | 0.023696 | 0.0059389 | 0 | 0 |  | 1 | TRUE | wye
9 | LV_6246-3_0_5_load_6 | 20 | 0.016166 | 0.0040515 | 0 | 0 |  | 1 | TRUE | wye
10 | LV_6246-3_0_5_load_7 | 21 | 0.01069 | 0.0026792 | 0 | 0 |  | 1 | TRUE | wye
11 | LV_6246-3_0_5_load_20 | 22 | 0.022014 | 0.0055173 | 0 | 0 |  | 1 | TRUE | wye
12 | LV_6246-3_0_5_load_16 | 23 | 0.011174 | 0.0028005 | 0 | 0 |  | 1 | TRUE | wye
13 | LV_6246-3_0_5_load_56 | 24 | 0.0068479 | 0.0017163 | 0 | 0 |  | 1 | TRUE | wye
14 | LV_6246-3_0_5_load_45 | 25 | 0.010112 | 0.0025343 | 0 | 0 |  | 1 | TRUE | wye
15 | LV_6246-3_0_5_load_44 | 26 | 0.0074155 | 0.0018585 | 0 | 0 |  | 1 | TRUE | wye
16 | LV_6246-3_0_5_load_15 | 28 | 0.007272 | 0.0018225 | 0 | 0 |  | 1 | TRUE | wye
17 | LV_6246-3_0_5_load_17 | 29 | 0.0044522 | 0.0011158 | 0 | 0 |  | 1 | TRUE | wye
18 | LV_6246-3_0_5_load_19 | 30 | 0.013135 | 0.0032918 | 0 | 0 |  | 1 | TRUE | wye
19 | LV_6246-3_0_5_load_22 | 31 | 0.010446 | 0.0026181 | 0 | 0 |  | 1 | TRUE | wye
20 | LV_6246-3_0_5_load_25 | 34 | 0.0043275 | 0.0010846 | 0 | 0 |  | 1 | TRUE | wye
21 | LV_6246-3_0_5_load_26 | 35 | 0.0092091 | 0.002308 | 0 | 0 |  | 1 | TRUE | wye
22 | LV_6246-3_0_5_load_27 | 36 | 0.0060963 | 0.0015279 | 0 | 0 |  | 1 | TRUE | wye
23 | LV_6246-3_0_5_load_38 | 37 | 0.0060841 | 0.0015248 | 0 | 0 |  | 1 | TRUE | wye
24 | LV_6246-3_0_5_load_28 | 39 | 0.0086882 | 0.0021775 | 0 | 0 |  | 1 | TRUE | wye
25 | LV_6246-3_0_5_load_32 | 43 | 0.011335 | 0.0028408 | 0 | 0 |  | 1 | TRUE | wye
26 | LV_6246-3_0_5_load_33 | 44 | 0.018506 | 0.004638 | 0 | 0 |  | 1 | TRUE | wye
27 | LV_6246-3_0_5_load_67 | 45 | 0.0080016 | 0.0020054 | 0 | 0 |  | 1 | TRUE | wye
28 | LV_6246-3_0_5_load_41 | 46 | 0.0084795 | 0.0021252 | 0 | 0 |  | 1 | TRUE | wye
29 | LV_6246-3_0_5_load_47 | 47 | 0.010582 | 0.002652 | 0 | 0 |  | 1 | TRUE | wye
30 | LV_6246-3_0_5_load_40 | 48 | 0.0078297 | 0.0019623 | 0 | 0 |  | 1 | TRUE | wye
31 | LV_6246-3_0_5_load_34 | 50 | 0.0063118 | 0.0015819 | 0 | 0 |  | 1 | TRUE | wye
32 | LV_6246-3_0_5_load_35 | 51 | 0.0074191 | 0.0018594 | 0 | 0 |  | 1 | TRUE | wye
33 | LV_6246-3_0_5_load_39 | 52 | 0.012737 | 0.0031923 | 0 | 0 |  | 1 | TRUE | wye
34 | LV_6246-3_0_5_load_46 | 54 | 0.0095044 | 0.002382 | 0 | 0 |  | 1 | TRUE | wye
35 | LV_6246-3_0_5_load_42 | 55 | 0.0058345 | 0.0014623 | 0 | 0 |  | 1 | TRUE | wye
36 | LV_6246-3_0_5_load_49 | 56 | 0.0064548 | 0.0016177 | 0 | 0 |  | 1 | TRUE | wye
37 | LV_6246-3_0_5_load_50 | 57 | 0.019325 | 0.0048433 | 0 | 0 |  | 1 | TRUE | wye
38 | LV_6246-3_0_5_load_51 | 58 | 0.0056367 | 0.0014127 | 0 | 0 |  | 1 | TRUE | wye
39 | LV_6246-3_0_5_load_65 | 60 | 0.011357 | 0.0028464 | 0 | 0 |  | 1 | TRUE | wye
40 | LV_6246-3_0_5_load_60 | 61 | 0.013147 | 0.003295 | 0 | 0 |  | 1 | TRUE | wye
41 | LV_6246-3_0_5_load_55 | 62 | 0.0049493 | 0.0012404 | 0 | 0 |  | 1 | TRUE | wye
42 | LV_6246-3_0_5_load_52 | 63 | 0.012459 | 0.0031224 | 0 | 0 |  | 1 | TRUE | wye
43 | LV_6246-3_0_5_load_53 | 64 | 0.0087292 | 0.0021877 | 0 | 0 |  | 1 | TRUE | wye
44 | LV_6246-3_0_5_load_57 | 66 | 0.012468 | 0.0031249 | 0 | 0 |  | 1 | TRUE | wye
45 | LV_6246-3_0_5_load_61 | 67 | 0.008955 | 0.0022443 | 0 | 0 |  | 1 | TRUE | wye
46 | LV_6246-3_0_5_load_62 | 68 | 0.0092019 | 0.0023062 | 0 | 0 |  | 1 | TRUE | wye
47 | LV_6246-3_0_5_load_63 | 69 | 0.0099673 | 0.002498 | 0 | 0 |  | 1 | TRUE | wye
48 | LV_6246-3_0_5_load_64 | 70 | 0.0078412 | 0.0019652 | 0 | 0 |  | 1 | TRUE | wye

## ext_grid
| name | bus | vm_pu | va_degree | slack_weight | in_service
0 |  | 56 | 1 | 0 | 1 | TRUE

## line
| name | std_type | from_bus | to_bus | length_km | r_ohm_per_km | x_ohm_per_km | c_nf_per_km | g_us_per_km | max_i_ka | df | parallel | type | in_service
0 | LV_6246-3_0_5_line_0 |  | 0 | 1 | 0.022134 | 0.125 | 0.08 | 261 | 0 | 0.364 | 1 | 1 | cs | TRUE
1 | LV_6246-3_0_5_line_1 |  | 1 | 2 | 0.032604 | 0.125 | 0.08 | 261 | 0 | 0.364 | 1 | 5 | cs | TRUE
2 | LV_6246-3_0_5_line_2 |  | 1 | 3 | 0.047696 | 0.125 | 0.08 | 261 | 0 | 0.364 | 1 | 5 | cs | TRUE
3 | LV_6246-3_0_5_line_3 |  | 2 | 4 | 0.016269 | 0.125 | 0.08 | 261 | 0 | 0.364 | 1 | 5 | cs | TRUE
4 | LV_6246-3_0_5_line_4 |  | 3 | 8 | 0.010195 | 0.125 | 0.08 | 261 | 0 | 0.364 | 1 | 1 | cs | TRUE
5 | LV_6246-3_0_5_line_5 |  | 3 | 9 | 0.1154 | 0.125 | 0.08 | 261 | 0 | 0.364 | 1 | 5 | cs | TRUE
6 | LV_6246-3_0_5_line_6 |  | 3 | 5 | 0.022273 | 0.125 | 0.08 | 261 | 0 | 0.364 | 1 | 1 | cs | TRUE
7 | LV_6246-3_0_5_line_7 |  | 4 | 20 | 0.0013583 | 0.125 | 0.08 | 261 | 0 | 0.364 | 1 | 2 | cs | TRUE
8 | LV_6246-3_0_5_line_8 |  | 5 | 6 | 0.034921 | 0.125 | 0.08 | 261 | 0 | 0.364 | 1 | 1 | cs | TRUE
9 | LV_6246-3_0_5_line_9 |  | 5 | 7 | 0.010372 | 0.125 | 0.08 | 261 | 0 | 0.364 | 1 | 1 | cs | TRUE
10 | LV_6246-3_0_5_line_10 |  | 6 | 13 | 0.010168 | 0.125 | 0.08 | 261 | 0 | 0.364 | 1 | 1 | cs | TRUE
11 | LV_6246-3_0_5_line_11 |  | 9 | 14 | 0.043741 | 0.125 | 0.08 | 261 | 0 | 0.364 | 1 | 5 | cs | TRUE
12 | LV_6246-3_0_5_line_12 |  | 10 | 11 | 0.020032 | 0.125 | 0.08 | 261 | 0 | 0.364 | 1 | 1 | cs | TRUE
13 | LV_6246-3_0_5_line_13 |  | 10 | 12 | 0.016372 | 0.125 | 0.08 | 261 | 0 | 0.364 | 1 | 1 | cs | TRUE
14 | LV_6246-3_0_5_line_14 |  | 11 | 22 | 0.017327 | 0.125 | 0.08 | 261 | 0 | 0.364 | 1 | 1 | cs | TRUE
15 | LV_6246-3_0_5_line_15 |  | 11 | 23 | 0.029798 | 0.125 | 0.08 | 261 | 0 | 0.364 | 1 | 1 | cs | TRUE
16 | LV_6246-3_0_5_line_16 |  | 12 | 21 | 0.0017619 | 0.125 | 0.08 | 261 | 0 | 0.364 | 1 | 1 | cs | TRUE
17 | LV_6246-3_0_5_line_17 |  | 14 | 24 | 0.029901 | 0.125 | 0.08 | 261 | 0 | 0.364 | 1 | 5 | cs | TRUE
18 | LV_6246-3_0_5_line_18 |  | 15 | 16 | 0.052274 | 0.125 | 0.08 | 261 | 0 | 0.364 | 1 | 1 | cs | TRUE
19 | LV_6246-3_0_5_line_19 |  | 15 | 17 | 0.029935 | 0.125 | 0.08 | 261 | 0 | 0.364 | 1 | 1 | cs | TRUE
20 | LV_6246-3_0_5_line_20 |  | 16 | 18 | 0.014109 | 0.125 | 0.08 | 261 | 0 | 0.364 | 1 | 1 | cs | TRUE
21 | LV_6246-3_0_5_line_21 |  | 16 | 19 | 0.041989 | 0.125 | 0.08 | 261 | 0 | 0.364 | 1 | 1 | cs | TRUE
22 | LV_6246-3_0_5_line_22 |  | 18 | 25 | 0.022249 | 0.125 | 0.08 | 261 | 0 | 0.364 | 1 | 1 | cs | TRUE
23 | LV_6246-3_0_5_line_23 |  | 18 | 26 | 0.010059 | 0.125 | 0.08 | 261 | 0 | 0.364 | 1 | 1 | cs | TRUE
24 | LV_6246-3_0_5_line_24 |  | 20 | 21 | 0.028729 | 0.125 | 0.08 | 261 | 0 | 0.364 | 1 | 1 | cs | TRUE
25 | LV_6246-3_0_5_line_25 |  | 23 | 28 | 0.006687 | 0.125 | 0.08 | 261 | 0 | 0.364 | 1 | 1 | cs | TRUE
26 | LV_6246-3_0_5_line_26 |  | 24 | 65 | 0.025506 | 0.125 | 0.08 | 261 | 0 | 0.364 | 1 | 5 | cs | TRUE
27 | LV_6246-3_0_5_line_27 |  | 25 | 27 | 0.033408 | 0.125 | 0.08 | 261 | 0 | 0.364 | 1 | 1 | cs | TRUE
28 | LV_6246-3_0_5_line_28 |  | 27 | 53 | 0.010651 | 0.125 | 0.08 | 261 | 0 | 0.364 | 1 | 2 | cs | TRUE
29 | LV_6246-3_0_5_line_29 |  | 27 | 51 | 0.011013 | 0.125 | 0.08 | 261 | 0 | 0.364 | 1 | 1 | cs | TRUE
30 | LV_6246-3_0_5_line_30 |  | 28 | 29 | 0.0044084 | 0.125 | 0.08 | 261 | 0 | 0.364 | 1 | 1 | cs | TRUE
31 | LV_6246-3_0_5_line_31 |  | 29 | 30 | 0.020413 | 0.125 | 0.08 | 261 | 0 | 0.364 | 1 | 1 | cs | TRUE
32 | LV_6246-3_0_5_line_32 |  | 31 | 32 | 0.020092 | 0.125 | 0.08 | 261 | 0 | 0.364 | 1 | 1 | cs | TRUE
33 | LV_6246-3_0_5_line_33 |  | 31 | 33 | 0.011944 | 0.125 | 0.08 | 261 | 0 | 0.364 | 1 | 1 | cs | TRUE
34 | LV_6246-3_0_5_line_34 |  | 32 | 34 | 0.041565 | 0.125 | 0.08 | 261 | 0 | 0.364 | 1 | 1 | cs | TRUE
35 | LV_6246-3_0_5_line_35 |  | 33 | 35 | 0.019604 | 0.125 | 0.08 | 261 | 0 | 0.364 | 1 | 1 | cs | TRUE
36 | LV_6246-3_0_5_line_36 |  | 33 | 36 | 0.011034 | 0.125 | 0.08 | 261 | 0 | 0.364 | 1 | 1 | cs | TRUE
37 | LV_6246-3_0_5_line_37 |  | 36 | 37 | 0.0042352 | 0.125 | 0.08 | 261 | 0 | 0.364 | 1 | 1 | cs | TRUE
38 | LV_6246-3_0_5_line_38 |  | 37 | 38 | 0.026931 | 0.125 | 0.08 | 261 | 0 | 0.364 | 1 | 1 | cs | TRUE
39 | LV_6246-3_0_5_line_39 |  | 38 | 52 | 0.011102 | 0.125 | 0.08 | 261 | 0 | 0.364 | 1 | 1 | cs | TRUE
40 | LV_6246-3_0_5_line_40 |  | 38 | 50 | 0.0065006 | 0.125 | 0.08 | 261 | 0 | 0.364 | 1 | 1 | cs | TRUE
41 | LV_6246-3_0_5_line_41 |  | 39 | 40 | 0.033165 | 0.125 | 0.08 | 261 | 0 | 0.364 | 1 | 1 | cs | TRUE
42 | LV_6246-3_0_5_line_42 |  | 39 | 41 | 0.045562 | 0.125 | 0.08 | 261 | 0 | 0.364 | 1 | 1 | cs | TRUE
43 | LV_6246-3_0_5_line_43 |  | 40 | 42 | 0.014857 | 0.125 | 0.08 | 261 | 0 | 0.364 | 1 | 5 | cs | TRUE
44 | LV_6246-3_0_5_line_44 |  | 40 | 43 | 0.043683 | 0.125 | 0.08 | 261 | 0 | 0.364 | 1 | 5 | cs | TRUE
45 | LV_6246-3_0_5_line_45 |  | 41 | 44 | 0.020295 | 0.125 | 0.08 | 261 | 0 | 0.364 | 1 | 1 | cs | TRUE
46 | LV_6246-3_0_5_line_46 |  | 42 | 45 | 0.009342 | 0.125 | 0.08 | 261 | 0 | 0.364 | 1 | 1 | cs | TRUE
47 | LV_6246-3_0_5_line_47 |  | 42 | 46 | 0.011143 | 0.125 | 0.08 | 261 | 0 | 0.364 | 1 | 5 | cs | TRUE
48 | LV_6246-3_0_5_line_48 |  | 43 | 47 | 0.022306 | 0.125 | 0.08 | 261 | 0 | 0.364 | 1 | 5 | cs | TRUE
49 | LV_6246-3_0_5_line_49 |  | 46 | 48 | 0.013161 | 0.125 | 0.08 | 261 | 0 | 0.364 | 1 | 5 | cs | TRUE
50 | LV_6246-3_0_5_line_50 |  | 47 | 49 | 0.029623 | 0.125 | 0.08 | 261 | 0 | 0.364 | 1 | 5 | cs | TRUE
51 | LV_6246-3_0_5_line_51 |  | 48 | 55 | 0.013023 | 0.125 | 0.08 | 261 | 0 | 0.364 | 1 | 5 | cs | TRUE
52 | LV_6246-3_0_5_line_52 |  | 49 | 56 | 0.037942 | 0.125 | 0.08 | 261 | 0 | 0.364 | 1 | 5 | cs | TRUE
53 | LV_6246-3_0_5_line_53 |  | 49 | 57 | 0.055463 | 0.125 | 0.08 | 261 | 0 | 0.364 | 1 | 1 | cs | TRUE
54 | LV_6246-3_0_5_line_54 |  | 49 | 58 | 0.020631 | 0.125 | 0.08 | 261 | 0 | 0.364 | 1 | 5 | cs | TRUE
55 | LV_6246-3_0_5_line_55 |  | 50 | 51 | 0.0086905 | 0.125 | 0.08 | 261 | 0 | 0.364 | 1 | 1 | cs | TRUE
56 | LV_6246-3_0_5_line_56 |  | 53 | 54 | 0.026327 | 0.125 | 0.08 | 261 | 0 | 0.364 | 1 | 1 | cs | TRUE
57 | LV_6246-3_0_5_line_57 |  | 53 | 55 | 0.015812 | 0.125 | 0.08 | 261 | 0 | 0.364 | 1 | 5 | cs | TRUE
58 | LV_6246-3_0_5_line_58 |  | 57 | 59 | 0.0751 | 0.125 | 0.08 | 261 | 0 | 0.364 | 1 | 1 | cs | TRUE
59 | LV_6246-3_0_5_line_59 |  | 58 | 60 | 0.021488 | 0.125 | 0.08 | 261 | 0 | 0.364 | 1 | 5 | cs | TRUE
60 | LV_6246-3_0_5_line_60 |  | 59 | 61 | 0.10759 | 0.125 | 0.08 | 261 | 0 | 0.364 | 1 | 1 | cs | TRUE
61 | LV_6246-3_0_5_line_61 |  | 60 | 62 | 0.019238 | 0.125 | 0.08 | 261 | 0 | 0.364 | 1 | 5 | cs | TRUE
62 | LV_6246-3_0_5_line_62 |  | 62 | 64 | 0.0062995 | 0.125 | 0.08 | 261 | 0 | 0.364 | 1 | 5 | cs | TRUE
63 | LV_6246-3_0_5_line_63 |  | 63 | 64 | 0.028725 | 0.125 | 0.08 | 261 | 0 | 0.364 | 1 | 5 | cs | TRUE
64 | LV_6246-3_0_5_line_64 |  | 63 | 65 | 0.0027887 | 0.125 | 0.08 | 261 | 0 | 0.364 | 1 | 5 | cs | TRUE
65 | LV_6246-3_0_5_line_65 |  | 65 | 66 | 0.023826 | 0.125 | 0.08 | 261 | 0 | 0.364 | 1 | 1 | cs | TRUE
66 | LV_6246-3_0_5_line_66 |  | 66 | 67 | 0.017638 | 0.125 | 0.08 | 261 | 0 | 0.364 | 1 | 1 | cs | TRUE
67 | LV_6246-3_0_5_line_67 |  | 67 | 68 | 0.0033274 | 0.125 | 0.08 | 261 | 0 | 0.364 | 1 | 1 | cs | TRUE
68 | LV_6246-3_0_5_line_68 |  | 68 | 69 | 0.0004279 | 0.125 | 0.08 | 261 | 0 | 0.364 | 1 | 1 | cs | TRUE
69 | LV_6246-3_0_5_line_69 |  | 69 | 70 | 0.01519 | 0.125 | 0.08 | 261 | 0 | 0.364 | 1 | 1 | cs | TRUE

## trafo
| name | std_type | hv_bus | lv_bus | sn_mva | vn_hv_kv | vn_lv_kv | vk_percent | vkr_percent | pfe_kw | i0_percent | shift_degree | tap_side | tap_neutral | tap_min | tap_max | tap_step_percent | tap_step_degree | tap_pos | tap_phase_shifter | parallel | df | in_service
0 | LV_6246-3_0_5_trafo_49 | 0.63 MVA 20/0.4 kV | 71 | 56 | 0.63 | 20 | 0.4 | 6 | 1.206 | 1.65 | 0.2619 | 150 | hv | 0 | -2 | 2 | 2.5 | 0 | 0 | FALSE | 1 | 1 | TRUE

## line_geodata
| x0 | y0 | x1 | y1 | x2 | y2 | x3 | y3 | x4 | y4 | x5 | y5 | x6 | y6 | x7 | y7
0 | 2598511.4461 | 1122101.445 | 2598516.4511 | 1122101.2214 | 2598531.0928 | 1122110.1007
1 | 2598481.6976 | 1122087.9128 | 2598511.4461 | 1122101.445
2 | 2598499.1328 | 1122141.2009 | 2598503.141 | 1122133.5517 | 2598504.7449 | 1122133.14 | 2598517.8412 | 1122108.7914 | 2598514.1462 | 1122104.9905 | 2598511.4461 | 1122101.445
3 | 2598481.6976 | 1122087.9128 | 2598487.2072 | 1122072.605
4 | 2598508.4036 | 1122145.5006 | 2598499.1328 | 1122141.2009
5 | 2598499.1328 | 1122141.2009 | 2598496.0572 | 1122147.0602 | 2598497.5072 | 1122147.7268 | 2598487.1577 | 1122176.3212 | 2598497.007 | 1122181.2433 | 2598508.0132 | 1122186.732 | 2598545.6518 | 1122205.5093 | 2598555.9329 | 1122210.4425
6 | 2598490.916 | 1122127.5075 | 2598503.141 | 1122133.5517 | 2598499.1328 | 1122141.2009
7 | 2598487.2072 | 1122072.605 | 2598487.6672 | 1122071.327
8 | 2598466.6325 | 1122132.4274 | 2598479.0965 | 1122138.5604 | 2598485.6558 | 1122124.8965 | 2598490.916 | 1122127.5075
9 | 2598495.2939 | 1122118.1018 | 2598490.916 | 1122127.5075
10 | 2598462.054 | 1122141.5108 | 2598466.6325 | 1122132.4274
11 | 2598555.9329 | 1122210.4425 | 2598576.8677 | 1122172.0366
12 | 2598503.5376 | 1122027.233 | 2598522.0331 | 1122035.0543
13 | 2598503.5376 | 1122027.233 | 2598497.9932 | 1122042.6374
14 | 2598528.1908 | 1122018.8559 | 2598522.0331 | 1122035.0543
15 | 2598522.0331 | 1122035.0543 | 2598549.4759 | 1122046.6646
16 | 2598497.3965 | 1122044.2952 | 2598497.9932 | 1122042.6374
17 | 2598576.8677 | 1122172.0366 | 2598591.1785 | 1122145.783
18 | 2598526.9807 | 1121900.5763 | 2598519.0119 | 1121922.6224 | 2598519.9537 | 1121926.1906 | 2598521.6122 | 1121927.5797 | 2598523.4093 | 1121928.2907 | 2598544.3484 | 1121930.4086
19 | 2598526.9807 | 1121900.5763 | 2598556.7702 | 1121903.522
20 | 2598544.3484 | 1121930.4086 | 2598558.4389 | 1121931.7057
21 | 2598544.3484 | 1121930.4086 | 2598530.6161 | 1121970.0891
22 | 2598558.4389 | 1121931.7057 | 2598580.5939 | 1121933.7534
23 | 2598558.4389 | 1121931.7057 | 2598563.733 | 1121923.1525
24 | 2598497.3965 | 1122044.2952 | 2598487.6672 | 1122071.327
25 | 2598552.1414 | 1122040.9974 | 2598549.8688 | 1122046.8308 | 2598549.4759 | 1122046.6646
26 | 2598603.3857 | 1122123.3883 | 2598591.1785 | 1122145.783
27 | 2598613.8598 | 1121936.828 | 2598580.5939 | 1121933.7534
28 | 2598613.8598 | 1121936.828 | 2598624.4951 | 1121937.8259
29 | 2598613.8598 | 1121936.828 | 2598617.5198 | 1121926.4414
30 | 2598553.7417 | 1122036.8897 | 2598552.1414 | 1122040.9974
31 | 2598561.152 | 1122017.8694 | 2598553.7417 | 1122036.8897
32 | 2598647.3931 | 1121842.1515 | 2598640.5979 | 1121861.0595
33 | 2598636.5954 | 1121872.3132 | 2598638.4913 | 1121866.9213 | 2598640.5979 | 1121861.0595
34 | 2598647.3931 | 1121842.1515 | 2598679.585 | 1121845.6124 | 2598678.4997 | 1121854.8282
35 | 2598636.5954 | 1121872.3132 | 2598617.0289 | 1121870.3836
36 | 2598636.5954 | 1121872.3132 | 2598632.9277 | 1121882.7201
37 | 2598632.9277 | 1121882.7201 | 2598631.52 | 1121886.7145
38 | 2598622.5686 | 1121912.1138 | 2598631.52 | 1121886.7145
39 | 2598622.5686 | 1121912.1138 | 2598614.9408 | 1121910.0146 | 2598614.94 | 1121906.8242
40 | 2598622.5686 | 1121912.1138 | 2598620.4081 | 1121918.2449
41 | 2598690.7838 | 1121949.3271 | 2598706.6772 | 1121920.2188
42 | 2598728.5117 | 1121880.2293 | 2598706.6772 | 1121920.2188
43 | 2598690.7838 | 1121949.3271 | 2598677.4017 | 1121942.7937
44 | 2598690.7838 | 1121949.3271 | 2598671.6181 | 1121988.5814
45 | 2598728.5117 | 1121880.2293 | 2598709.3299 | 1121873.4414
46 | 2598677.4017 | 1121942.7937 | 2598681.4178 | 1121934.3553
47 | 2598677.4017 | 1121942.7937 | 2598666.3072 | 1121941.7519
48 | 2598671.6181 | 1121988.5814 | 2598661.8316 | 1122008.6255
49 | 2598653.2043 | 1121940.5216 | 2598666.3072 | 1121941.7519
50 | 2598648.8345 | 1122035.2455 | 2598661.8316 | 1122008.6255
51 | 2598653.2043 | 1121940.5216 | 2598640.2379 | 1121939.3041
52 | 2598648.8345 | 1122035.2455 | 2598612.9011 | 1122022.759
53 | 2598648.8345 | 1122035.2455 | 2598697.4071 | 1122062.0204
54 | 2598648.8345 | 1122035.2455 | 2598639.3797 | 1122053.5819
55 | 2598620.4081 | 1121918.2449 | 2598617.5198 | 1121926.4414
56 | 2598624.4951 | 1121937.8259 | 2598614.2018 | 1121962.0571
57 | 2598624.4951 | 1121937.8259 | 2598640.2379 | 1121939.3041
58 | 2598763.7419 | 1122097.2053 | 2598732.451 | 1122081.3378 | 2598697.4071 | 1122062.0204
59 | 2598629.5319 | 1122072.6806 | 2598639.3797 | 1122053.5819
60 | 2598687.3107 | 1122139.9877 | 2598713.9741 | 1122154.9334 | 2598732.3006 | 1122133.8968 | 2598747.1053 | 1122123.7441 | 2598763.7419 | 1122097.2053
61 | 2598629.5319 | 1122072.6806 | 2598620.7154 | 1122089.7793
62 | 2598617.8284 | 1122095.3784 | 2598620.7154 | 1122089.7793
63 | 2598604.6637 | 1122120.9097 | 2598617.8284 | 1122095.3784
64 | 2598603.3857 | 1122123.3883 | 2598604.6637 | 1122120.9097
65 | 2598603.3857 | 1122123.3883 | 2598626.111 | 1122130.547
66 | 2598626.111 | 1122130.547 | 2598639.0715 | 1122134.6296 | 2598642.9912 | 1122135.6467
67 | 2598646.212 | 1122136.4824 | 2598642.9912 | 1122135.6467
68 | 2598646.6262 | 1122136.5899 | 2598646.212 | 1122136.4824
69 | 2598646.6262 | 1122136.5899 | 2598661.3294 | 1122140.405

## bus_geodata
| x | y | coords
0 | 2598531.0928 | 1122110.1007
1 | 2598511.4461 | 1122101.445
2 | 2598481.6976 | 1122087.9128
3 | 2598499.1328 | 1122141.2009
4 | 2598487.2072 | 1122072.605
5 | 2598490.916 | 1122127.5075
6 | 2598466.6325 | 1122132.4274
7 | 2598495.2939 | 1122118.1018
8 | 2598508.4036 | 1122145.5006
9 | 2598555.9329 | 1122210.4425
10 | 2598503.5376 | 1122027.233
11 | 2598522.0331 | 1122035.0543
12 | 2598497.9932 | 1122042.6374
13 | 2598462.054 | 1122141.5108
14 | 2598576.8677 | 1122172.0366
15 | 2598526.9807 | 1121900.5763
16 | 2598544.3484 | 1121930.4086
17 | 2598556.7702 | 1121903.522
18 | 2598558.4389 | 1121931.7057
19 | 2598530.6161 | 1121970.0891
20 | 2598487.6672 | 1122071.327
21 | 2598497.3965 | 1122044.2952
22 | 2598528.1908 | 1122018.8559
23 | 2598549.4759 | 1122046.6646
24 | 2598591.1785 | 1122145.783
25 | 2598580.5939 | 1121933.7534
26 | 2598563.733 | 1121923.1525
27 | 2598613.8598 | 1121936.828
28 | 2598552.1414 | 1122040.9974
29 | 2598553.7417 | 1122036.8897
30 | 2598561.152 | 1122017.8694
31 | 2598640.5979 | 1121861.0595
32 | 2598647.3931 | 1121842.1515
33 | 2598636.5954 | 1121872.3132
34 | 2598678.4997 | 1121854.8282
35 | 2598617.0289 | 1121870.3836
36 | 2598632.9277 | 1121882.7201
37 | 2598631.52 | 1121886.7145
38 | 2598622.5686 | 1121912.1138
39 | 2598706.6772 | 1121920.2188
40 | 2598690.7838 | 1121949.3271
41 | 2598728.5117 | 1121880.2293
42 | 2598677.4017 | 1121942.7937
43 | 2598671.6181 | 1121988.5814
44 | 2598709.3299 | 1121873.4414
45 | 2598681.4178 | 1121934.3553
46 | 2598666.3072 | 1121941.7519
47 | 2598661.8316 | 1122008.6255
48 | 2598653.2043 | 1121940.5216
49 | 2598648.8345 | 1122035.2455
50 | 2598620.4081 | 1121918.2449
51 | 2598617.5198 | 1121926.4414
52 | 2598614.94 | 1121906.8242
53 | 2598624.4951 | 1121937.8259
54 | 2598614.2018 | 1121962.0571
55 | 2598640.2379 | 1121939.3041
56 | 2598612.9011 | 1122022.759
57 | 2598697.4071 | 1122062.0204
58 | 2598639.3797 | 1122053.5819
59 | 2598763.7419 | 1122097.2053
60 | 2598629.5319 | 1122072.6806
61 | 2598687.3107 | 1122139.9877
62 | 2598620.7154 | 1122089.7793
63 | 2598604.6637 | 1122120.9097
64 | 2598617.8284 | 1122095.3784
65 | 2598603.3857 | 1122123.3883
66 | 2598626.111 | 1122130.547
67 | 2598642.9912 | 1122135.6467
68 | 2598646.212 | 1122136.4824
69 | 2598646.6262 | 1122136.5899
70 | 2598661.3294 | 1122140.405
71 | 2598648.8345 | 1122035.2455

## line_std_types
| c_nf_per_km | r_ohm_per_km | x_ohm_per_km | max_i_ka | type | q_mm2 | alpha | voltage_rating
NAYY 4x50 SE | 210 | 0.642 | 0.083 | 0.142 | cs | 50 | 0.00403 | LV
NAYY 4x120 SE | 264 | 0.225 | 0.08 | 0.242 | cs | 120 | 0.00403 | LV
NAYY 4x150 SE | 261 | 0.208 | 0.08 | 0.27 | cs | 150 | 0.00403 | LV
NA2XS2Y 1x95 RM/25 12/20 kV | 216 | 0.313 | 0.132 | 0.252 | cs | 95 | 0.00403 | MV
NA2XS2Y 1x185 RM/25 12/20 kV | 273 | 0.161 | 0.117 | 0.362 | cs | 185 | 0.00403 | MV
NA2XS2Y 1x240 RM/25 12/20 kV | 304 | 0.122 | 0.112 | 0.421 | cs | 240 | 0.00403 | MV
NA2XS2Y 1x95 RM/25 6/10 kV | 315 | 0.313 | 0.123 | 0.249 | cs | 95 | 0.00403 | MV
NA2XS2Y 1x185 RM/25 6/10 kV | 406 | 0.161 | 0.11 | 0.358 | cs | 185 | 0.00403 | MV
NA2XS2Y 1x240 RM/25 6/10 kV | 456 | 0.122 | 0.105 | 0.416 | cs | 240 | 0.00403 | MV
NA2XS2Y 1x150 RM/25 12/20 kV | 250 | 0.206 | 0.116 | 0.319 | cs | 150 | 0.00403 | MV
NA2XS2Y 1x120 RM/25 12/20 kV | 230 | 0.253 | 0.119 | 0.283 | cs | 120 | 0.00403 | MV
NA2XS2Y 1x70 RM/25 12/20 kV | 190 | 0.443 | 0.132 | 0.22 | cs | 70 | 0.00403 | MV
NA2XS2Y 1x150 RM/25 6/10 kV | 360 | 0.206 | 0.11 | 0.315 | cs | 150 | 0.00403 | MV
NA2XS2Y 1x120 RM/25 6/10 kV | 340 | 0.253 | 0.113 | 0.28 | cs | 120 | 0.00403 | MV
NA2XS2Y 1x70 RM/25 6/10 kV | 280 | 0.443 | 0.123 | 0.217 | cs | 70 | 0.00403 | MV
N2XS(FL)2Y 1x120 RM/35 64/110 kV | 112 | 0.153 | 0.166 | 0.366 | cs | 120 | 0.00393 | HV
N2XS(FL)2Y 1x185 RM/35 64/110 kV | 125 | 0.099 | 0.156 | 0.457 | cs | 185 | 0.00393 | HV
N2XS(FL)2Y 1x240 RM/35 64/110 kV | 135 | 0.075 | 0.149 | 0.526 | cs | 240 | 0.00393 | HV
N2XS(FL)2Y 1x300 RM/35 64/110 kV | 144 | 0.06 | 0.144 | 0.588 | cs | 300 | 0.00393 | HV
15-AL1/3-ST1A 0.4 | 11 | 1.8769 | 0.35 | 0.105 | ol | 16 | 0.00403 | LV
24-AL1/4-ST1A 0.4 | 11.25 | 1.2012 | 0.335 | 0.14 | ol | 24 | 0.00403 | LV
48-AL1/8-ST1A 0.4 | 12.2 | 0.5939 | 0.3 | 0.21 | ol | 48 | 0.00403 | LV
94-AL1/15-ST1A 0.4 | 13.2 | 0.306 | 0.29 | 0.35 | ol | 94 | 0.00403 | LV
34-AL1/6-ST1A 10.0 | 9.7 | 0.8342 | 0.36 | 0.17 | ol | 34 | 0.00403 | MV
48-AL1/8-ST1A 10.0 | 10.1 | 0.5939 | 0.35 | 0.21 | ol | 48 | 0.00403 | MV
70-AL1/11-ST1A 10.0 | 10.4 | 0.4132 | 0.339 | 0.29 | ol | 70 | 0.00403 | MV
94-AL1/15-ST1A 10.0 | 10.75 | 0.306 | 0.33 | 0.35 | ol | 94 | 0.00403 | MV
122-AL1/20-ST1A 10.0 | 11.1 | 0.2376 | 0.323 | 0.41 | ol | 122 | 0.00403 | MV
149-AL1/24-ST1A 10.0 | 11.25 | 0.194 | 0.315 | 0.47 | ol | 149 | 0.00403 | MV
34-AL1/6-ST1A 20.0 | 9.15 | 0.8342 | 0.382 | 0.17 | ol | 34 | 0.00403 | MV
48-AL1/8-ST1A 20.0 | 9.5 | 0.5939 | 0.372 | 0.21 | ol | 48 | 0.00403 | MV
70-AL1/11-ST1A 20.0 | 9.7 | 0.4132 | 0.36 | 0.29 | ol | 70 | 0.00403 | MV
94-AL1/15-ST1A 20.0 | 10 | 0.306 | 0.35 | 0.35 | ol | 94 | 0.00403 | MV
122-AL1/20-ST1A 20.0 | 10.3 | 0.2376 | 0.344 | 0.41 | ol | 122 | 0.00403 | MV
149-AL1/24-ST1A 20.0 | 10.5 | 0.194 | 0.337 | 0.47 | ol | 149 | 0.00403 | MV
184-AL1/30-ST1A 20.0 | 10.75 | 0.1571 | 0.33 | 0.535 | ol | 184 | 0.00403 | MV
243-AL1/39-ST1A 20.0 | 11 | 0.1188 | 0.32 | 0.645 | ol | 243 | 0.00403 | MV
48-AL1/8-ST1A 110.0 | 8 | 0.5939 | 0.46 | 0.21 | ol | 48 | 0.00403 | HV
70-AL1/11-ST1A 110.0 | 8.4 | 0.4132 | 0.45 | 0.29 | ol | 70 | 0.00403 | HV
94-AL1/15-ST1A 110.0 | 8.65 | 0.306 | 0.44 | 0.35 | ol | 94 | 0.00403 | HV
122-AL1/20-ST1A 110.0 | 8.5 | 0.2376 | 0.43 | 0.41 | ol | 122 | 0.00403 | HV
149-AL1/24-ST1A 110.0 | 8.75 | 0.194 | 0.41 | 0.47 | ol | 149 | 0.00403 | HV
184-AL1/30-ST1A 110.0 | 8.8 | 0.1571 | 0.4 | 0.535 | ol | 184 | 0.00403 | HV
243-AL1/39-ST1A 110.0 | 9 | 0.1188 | 0.39 | 0.645 | ol | 243 | 0.00403 | HV
305-AL1/39-ST1A 110.0 | 9.2 | 0.0949 | 0.38 | 0.74 | ol | 305 | 0.00403 | HV
490-AL1/64-ST1A 110.0 | 9.75 | 0.059 | 0.37 | 0.96 | ol | 490 | 0.00403 | HV
679-AL1/86-ST1A 110.0 | 9.95 | 0.042 | 0.36 | 1.15 | ol | 679 | 0.00403 | HV
490-AL1/64-ST1A 220.0 | 10 | 0.059 | 0.285 | 0.96 | ol | 490 | 0.00403 | HV
679-AL1/86-ST1A 220.0 | 11.7 | 0.042 | 0.275 | 1.15 | ol | 679 | 0.00403 | HV
490-AL1/64-ST1A 380.0 | 11 | 0.059 | 0.253 | 0.96 | ol | 490 | 0.00403 | HV
679-AL1/86-ST1A 380.0 | 14.6 | 0.042 | 0.25 | 1.15 | ol | 679 | 0.00403 | HV

## trafo_std_types
| i0_percent | pfe_kw | vkr_percent | sn_mva | vn_lv_kv | vn_hv_kv | vk_percent | shift_degree | vector_group | tap_side | tap_neutral | tap_min | tap_max | tap_step_degree | tap_step_percent | tap_phase_shifter
160 MVA 380/110 kV | 0.06 | 60 | 0.25 | 160 | 110 | 380 | 12.2 | 0 | Yy0 | hv | 0 | -9 | 9 | 0 | 1.5 | FALSE
100 MVA 220/110 kV | 0.06 | 55 | 0.26 | 100 | 110 | 220 | 12 | 0 | Yy0 | hv | 0 | -9 | 9 | 0 | 1.5 | FALSE
63 MVA 110/20 kV | 0.04 | 22 | 0.32 | 63 | 20 | 110 | 18 | 150 | YNd5 | hv | 0 | -9 | 9 | 0 | 1.5 | FALSE
40 MVA 110/20 kV | 0.05 | 18 | 0.34 | 40 | 20 | 110 | 16.2 | 150 | YNd5 | hv | 0 | -9 | 9 | 0 | 1.5 | FALSE
25 MVA 110/20 kV | 0.07 | 14 | 0.41 | 25 | 20 | 110 | 12 | 150 | YNd5 | hv | 0 | -9 | 9 | 0 | 1.5 | FALSE
63 MVA 110/10 kV | 0.04 | 22 | 0.32 | 63 | 10 | 110 | 18 | 150 | YNd5 | hv | 0 | -9 | 9 | 0 | 1.5 | FALSE
40 MVA 110/10 kV | 0.05 | 18 | 0.34 | 40 | 10 | 110 | 16.2 | 150 | YNd5 | hv | 0 | -9 | 9 | 0 | 1.5 | FALSE
25 MVA 110/10 kV | 0.07 | 14 | 0.41 | 25 | 10 | 110 | 12 | 150 | YNd5 | hv | 0 | -9 | 9 | 0 | 1.5 | FALSE
0.25 MVA 20/0.4 kV | 0.32 | 0.8 | 1.44 | 0.25 | 0.4 | 20 | 6 | 150 | Yzn5 | hv | 0 | -2 | 2 | 0 | 2.5 | FALSE
0.4 MVA 20/0.4 kV | 0.3375 | 1.35 | 1.425 | 0.4 | 0.4 | 20 | 6 | 150 | Dyn5 | hv | 0 | -2 | 2 | 0 | 2.5 | FALSE
0.63 MVA 20/0.4 kV | 0.2619 | 1.65 | 1.206 | 0.63 | 0.4 | 20 | 6 | 150 | Dyn5 | hv | 0 | -2 | 2 | 0 | 2.5 | FALSE
0.25 MVA 10/0.4 kV | 0.24 | 0.6 | 1.2 | 0.25 | 0.4 | 10 | 4 | 150 | Dyn5 | hv | 0 | -2 | 2 | 0 | 2.5 | FALSE
0.4 MVA 10/0.4 kV | 0.2375 | 0.95 | 1.325 | 0.4 | 0.4 | 10 | 4 | 150 | Dyn5 | hv | 0 | -2 | 2 | 0 | 2.5 | FALSE
0.63 MVA 10/0.4 kV | 0.1873 | 1.18 | 1.0794 | 0.63 | 0.4 | 10 | 4 | 150 | Dyn5 | hv | 0 | -2 | 2 | 0 | 2.5 | FALSE

## trafo3w_std_types
| sn_hv_mva | sn_mv_mva | sn_lv_mva | vn_hv_kv | vn_mv_kv | vn_lv_kv | vk_hv_percent | vk_mv_percent | vk_lv_percent | vkr_hv_percent | vkr_mv_percent | vkr_lv_percent | pfe_kw | i0_percent | shift_mv_degree | shift_lv_degree | vector_group | tap_side | tap_neutral | tap_min | tap_max | tap_step_percent
63/25/38 MVA 110/20/10 kV | 63 | 25 | 38 | 110 | 20 | 10 | 10.4 | 10.4 | 10.4 | 0.28 | 0.32 | 0.35 | 35 | 0.89 | 0 | 0 | YN0yn0yn0 | hv | 0 | -10 | 10 | 1.2
63/25/38 MVA 110/10/10 kV | 63 | 25 | 38 | 110 | 10 | 10 | 10.4 | 10.4 | 10.4 | 0.28 | 0.32 | 0.35 | 35 | 0.89 | 0 | 0 | YN0yn0yn0 | hv | 0 | -10 | 10 | 1.2

## fuse_std_types
| fuse_type | i_rated_a | t_avg | t_min | t_total | x_avg | x_min | x_total
HV 100A | HV 100A | 100 | 0 | [10.0, 3.64, 0.854, 0.281, 0.1, 0.0531, 0.022, 0.01] | [10.0, 4.267, 1.21, 0.403, 0.1, 0.058, 0.022, 0.01] | 0 | [300.0, 350.0, 450.0, 550.0, 700.0, 850.0, 1200.0, 1752.0] | [600.0, 700.0, 900.0, 1150.0, 1665.0, 2000.0, 3000.0, 4313.0]
HV 10A | HV 10A | 10 | 0 | [10.0, 1675.0, 0.344, 0.156, 0.1, 0.0417, 0.0171, 0.01] | [10.0, 1.3, 0.3, 0.155, 0.1, 0.0555, 0.023, 0.01] | 0 | [30.0, 32.0, 35.0, 37.0, 39.0, 50.0, 70.0, 88.0] | [60.0, 70.0, 80.0, 87.0, 94.0, 110.0, 150.0, 216.0]
HV 125A | HV 125A | 125 | 0 | [10.0, 1.82, 0.344, 0.1, 0.0467, 0.0269, 0.01] | [10.0, 2.478, 0.426, 0.1, 0.0427, 0.0211, 0.01] | 0 | [375.0, 500.0, 700.0, 925.0, 1200.0, 1500.0, 2341.0] | [750.0, 1000.0, 1500.0, 2200.0, 3000.0, 4000.0, 5765.0]
HV 160A | HV 160A | 160 | 0 | [10.0, 4.15, 1.03, 0.198, 0.1, 0.051, 0.0172, 0.01] | [10.0, 2.3, 0.734, 0.274, 0.1, 0.046, 0.0177, 0.01] | 0 | [480.0, 550.0, 700.0, 1000.0, 1260.0, 1600.0, 2500.0, 3227.0] | [960.0, 1300.0, 1700.0, 2200.0, 2996.0, 4000.0, 6000.0, 7946.0]
HV 16A | HV 16A | 16 | 0 | [10.0, 0.352, 0.164, 0.1, 0.0649, 0.0342, 0.01] | [10.0, 2.34, 0.722, 0.181, 0.1, 0.055, 0.0296, 0.01] | 0 | [48.0, 60.0, 65.0, 71.0, 80.0, 100.0, 162.0] | [96.0, 110.0, 125.0, 150.0, 168.0, 200.0, 250.0, 398.0]
HV 200A | HV 200A | 200 | 0 | [10.0, 4.267, 1.21, 0.403, 0.1, 0.058, 0.022, 0.01] | [10.0, 3.73, 1.654, 0.328, 0.1, 0.0531, 0.019, 0.01] | 0 | [600.0, 700.0, 900.0, 1150.0, 1665.0, 2000.0, 3000.0, 4313.0] | [1200.0, 1500.0, 1800.0, 2700.0, 3960.0, 5000.0, 7500.0, 10620.0]
HV 20A | HV 20A | 20 | 0 | [10.0, 1.3, 0.3, 0.155, 0.1, 0.0555, 0.023, 0.01] | [10.0, 1.3, 0.161, 0.1, 0.0611, 0.0399, 0.0141, 0.01] | 0 | [60.0, 70.0, 80.0, 87.0, 94.0, 110.0, 150.0, 216.0] | [120.0, 150.0, 200.0, 223.0, 260.0, 300.0, 450.0, 532.0]
HV 25A | HV 25A | 25 | 0 | [10.0, 2.512, 0.833, 0.299, 0.1, 0.0372, 0.0223, 0.01] | [10.0, 3.125, 0.597, 0.198, 0.1, 0.0378, 0.022, 0.01] | 0 | [75.0, 82.0, 90.0, 100.0, 124.0, 170.0, 200.0, 289.0] | [150.0, 170.0, 210.0, 250.0, 294.0, 400.0, 500.0, 711.0]
HV 31.5A | HV 31.5A | 31.5 | 0 | [10.0, 2.34, 0.722, 0.181, 0.1, 0.055, 0.0296, 0.01] | [10.0, 2.84, 0.368, 0.164, 0.1, 0.0621, 0.0378, 0.0195, 0.01] | 0 | [95.0, 110.0, 125.0, 150.0, 165.0, 200.0, 250.0, 390.0] | [189.0, 220.0, 300.0, 350.0, 393.0, 450.0, 530.0, 700.0, 960.0]
HV 40A | HV 40A | 40 | 0 | [10.0, 1.3, 0.161, 0.1, 0.0611, 0.0399, 0.0141, 0.01] | [10.0, 2.05, 0.369, 0.198, 0.1, 0.051, 0.0298, 0.01] | 0 | [120.0, 150.0, 200.0, 223.0, 260.0, 300.0, 450.0, 532.0] | [240.0, 300.0, 400.0, 450.0, 530.0, 650.0, 800.0, 1311.0]
HV 50A | HV 50A | 50 | 0 | [10.0, 3.215, 0.597, 0.198, 0.1, 0.0378, 0.022, 0.01] | [10.0, 3.64, 0.854, 0.281, 0.1, 0.0531, 0.022, 0.01] | 0 | [150.0, 170.0, 210.0, 250.0, 294.0, 400.0, 500.0, 711.0] | [300.0, 350.0, 450.0, 550.0, 700.0, 850.0, 1200.0, 1752.0]
HV 6.3A | HV 6.3A | 6.3 | 0 | [10.0, 1.39, 0.344, 0.168, 0.1, 0.056, 0.0263, 0.01] | [10.0, 1.711, 0.516, 0.198, 0.1, 0.0634, 0.0303, 0.01] | 0 | [19.0, 19.5, 20.4, 20.8, 22.0, 25.0, 32.0, 48.0] | [38.0, 40.0, 43.0, 48.0, 53.0, 60.0, 75.0, 118.0]
HV 63A | HV 63A | 63 | 0 | [10.0, 2.84, 0.368, 0.164, 0.1, 0.0621, 0.0378, 0.0195, 0.01] | [10.0, 1.82, 0.344, 0.1, 0.0467, 0.0269, 0.01] | 0 | [189.0, 220.0, 300.0, 350.0, 393.0, 450.0, 530.0, 700.0, 961.0] | [378.0, 500.0, 700.0, 934.0, 1200.0, 1500.0, 2366.0]
HV 80A | HV 80A | 80 | 0 | [10.0, 2.05, 0.369, 0.198, 0.1, 0.051, 0.0298, 0.01] | [10.0, 4.15, 1.03, 0.198, 0.1, 0.051, 0.0172, 0.01] | 0 | [240.0, 300.0, 400.0, 450.0, 530.0, 650.0, 800.0, 1311.0] | [480.0, 550.0, 700.0, 1000.0, 1260.0, 1600.0, 2500.0, 3227.0]
Siemens NH-1-100 | Siemens NH-1-100 | 100 | [5400.0, 2000.0, 400.0, 20.0, 1.0, 0.2, 0.012, 0.004] | 0 | 0 | [150.0, 190.0, 250.0, 430.0, 900.0, 1250.0, 2700.0, 3600.0] | 0 | 0
Siemens NH-1-125 | Siemens NH-1-125 | 125 | [4800.0, 120.0, 7.0, 0.1, 0.004] | 0 | 0 | [180.0, 400.0, 740.0, 2000.0, 4250.0] | 0 | 0
Siemens NH-1-16 | Siemens NH-1-16 | 16 | [4000.0, 400.0, 2.0, 0.1, 0.04, 0.01] | 0 | 0 | [26.0, 35.0, 75.0, 150.0, 200.0, 300.0] | 0 | 0
Siemens NH-1-160 | Siemens NH-1-160 | 160 | [4800.0, 120.0, 7.0, 0.1, 0.004] | 0 | 0 | [210.0, 500.0, 900.0, 2300.0, 5000.0] | 0 | 0
Siemens NH-1-25 | Siemens NH-1-25 | 25 | [4000.0, 1000.0, 10.0, 0.2, 0.02, 0.01] | 0 | 0 | [40.0, 50.0, 100.0, 210.0, 400.0, 500.0] | 0 | 0
Siemens NH-1-50 | Siemens NH-1-50 | 50 | [4000.0, 40.0, 4.0, 1.0, 0.02, 0.01] | 0 | 0 | [86.0, 200.0, 300.0, 400.0, 1000.0, 1280.0] | 0 | 0
Siemens NH-1-63 | Siemens NH-1-63 | 63 | [4000.0, 100.0, 10.0, 2.0, 0.04, 0.01] | 0 | 0 | [100.0, 200.0, 300.0, 400.0, 1000.0, 1500.0] | 0 | 0
Siemens NH-1-80 | Siemens NH-1-80 | 80 | [4800.0, 120.0, 7.0, 0.1, 0.01] | 0 | 0 | [150.58, 250.0, 450.0, 1150.0, 2470.0] | 0 | 0
Siemens NH-2-1000 | Siemens NH-2-1000 | 1000 | [4800.0, 120.0, 7.0, 0.1, 0.004] | 0 | 0 | [1900.0, 3500.0, 8400.0, 24000.0, 52000.0] | 0 | 0
Siemens NH-2-200 | Siemens NH-2-200 | 200 | [4800.0, 120.0, 7.0, 0.1, 0.004] | 0 | 0 | [280.0, 650.0, 1200.0, 3000.0, 7000.0] | 0 | 0
Siemens NH-2-224 | Siemens NH-2-224 | 224 | [4800.0, 120.0, 7.0, 0.2, 0.04, 0.004] | 0 | 0 | [400.0, 750.0, 1453.0, 3025.0, 4315.0, 7600.0] | 0 | 0
Siemens NH-2-250 | Siemens NH-2-250 | 250 | [4800.0, 120.0, 7.0, 0.1, 0.004] | 0 | 0 | [450.0, 800.0, 1650.0, 4000.0, 8500.0] | 0 | 0
Siemens NH-2-315 | Siemens NH-2-315 | 315 | [4800.0, 120.0, 7.0, 0.1, 0.004] | 0 | 0 | [550.0, 920.0, 1900.0, 5000.0, 11000.0] | 0 | 0
Siemens NH-2-355 | Siemens NH-2-355 | 355 | [4800.0, 120.0, 6.0, 0.1, 0.004] | 0 | 0 | [650.0, 1116.27, 2350.0, 5840.0, 12790.0] | 0 | 0
Siemens NH-2-400 | Siemens NH-2-400 | 400 | [4800.0, 120.0, 7.0, 0.1, 0.004] | 0 | 0 | [720.0, 1350.0, 2800.0, 6500.0, 15000.0] | 0 | 0
Siemens NH-2-425 | Siemens NH-2-425 | 425 | [4800.0, 120.0, 7.0, 0.1, 0.004] | 0 | 0 | [850.0, 1500.0, 3050.0, 7500.0, 16500.0] | 0 | 0
Siemens NH-2-630 | Siemens NH-2-630 | 630 | [4800.0, 120.0, 7.0, 0.1, 0.004] | 0 | 0 | [1200.0, 2000.0, 4800.0, 12000.0, 26000.0] | 0 | 0

## dtypes
| element | column | dtype
0 | bus | name | object
1 | bus | vn_kv | float64
2 | bus | type | object
3 | bus | zone | object
4 | bus | in_service | bool
5 | load | name | object
6 | load | bus | uint32
7 | load | p_mw | float64
8 | load | q_mvar | float64
9 | load | const_z_percent | float64
10 | load | const_i_percent | float64
11 | load | sn_mva | float64
12 | load | scaling | float64
13 | load | in_service | bool
14 | load | type | object
15 | ext_grid | name | object
16 | ext_grid | bus | uint32
17 | ext_grid | vm_pu | float64
18 | ext_grid | va_degree | float64
19 | ext_grid | slack_weight | float64
20 | ext_grid | in_service | bool
21 | line | name | object
22 | line | std_type | object
23 | line | from_bus | uint32
24 | line | to_bus | uint32
25 | line | length_km | float64
26 | line | r_ohm_per_km | float64
27 | line | x_ohm_per_km | float64
28 | line | c_nf_per_km | float64
29 | line | g_us_per_km | float64
30 | line | max_i_ka | float64
31 | line | df | float64
32 | line | parallel | uint32
33 | line | type | object
34 | line | in_service | bool
35 | trafo | name | object
36 | trafo | std_type | object
37 | trafo | hv_bus | uint32
38 | trafo | lv_bus | uint32
39 | trafo | sn_mva | float64
40 | trafo | vn_hv_kv | float64
41 | trafo | vn_lv_kv | float64
42 | trafo | vk_percent | float64
43 | trafo | vkr_percent | float64
44 | trafo | pfe_kw | float64
45 | trafo | i0_percent | float64
46 | trafo | shift_degree | float64
47 | trafo | tap_side | object
48 | trafo | tap_neutral | int32
49 | trafo | tap_min | int32
50 | trafo | tap_max | int32
51 | trafo | tap_step_percent | float64
52 | trafo | tap_step_degree | float64
53 | trafo | tap_pos | int32
54 | trafo | tap_phase_shifter | bool
55 | trafo | parallel | uint32
56 | trafo | df | float64
57 | trafo | in_service | bool
58 | line_geodata | coords | object
59 | bus_geodata | x | float64
60 | bus_geodata | y | float64
61 | bus_geodata | coords | object

## parameters
| version | format_version | converged | OPF_converged | name | f_hz | sn_mva
0 | 2.14.6 | 2.14.0 | FALSE | FALSE |  | 50 | 1