## bus
| name | vn_kv | type | zone | in_service
0 | bus_LV_6246-4_0_5_node_0 | 0.4 | n |  | TRUE
1 | bus_LV_6246-4_0_5_node_1 | 0.4 | n |  | TRUE
2 | bus_LV_6246-4_0_5_node_2 | 0.4 | n |  | TRUE
3 | bus_LV_6246-4_0_5_node_4 | 0.4 | n |  | TRUE
4 | bus_LV_6246-4_0_5_node_5 | 0.4 | n |  | TRUE
5 | bus_LV_6246-4_0_5_node_65 | 0.4 | n |  | TRUE
6 | bus_LV_6246-4_0_5_node_6 | 0.4 | n |  | TRUE
7 | bus_LV_6246-4_0_5_node_64 | 0.4 | n |  | TRUE
8 | bus_LV_6246-4_0_5_node_7 | 0.4 | n |  | TRUE
9 | bus_LV_6246-4_0_5_node_8 | 0.4 | n |  | TRUE
10 | bus_LV_6246-4_0_5_node_9 | 0.4 | n |  | TRUE
11 | bus_LV_6246-4_0_5_node_11 | 0.4 | n |  | TRUE
12 | bus_LV_6246-4_0_5_node_10 | 0.4 | n |  | TRUE
13 | bus_LV_6246-4_0_5_node_12 | 0.4 | n |  | TRUE
14 | bus_LV_6246-4_0_5_node_16 | 0.4 | n |  | TRUE
15 | bus_LV_6246-4_0_5_node_15 | 0.4 | n |  | TRUE
16 | bus_LV_6246-4_0_5_node_13 | 0.4 | n |  | TRUE
17 | bus_LV_6246-4_0_5_node_14 | 0.4 | n |  | TRUE
18 | bus_LV_6246-4_0_5_node_17 | 0.4 | n |  | TRUE
19 | bus_LV_6246-4_0_5_node_18 | 0.4 | n |  | TRUE
20 | bus_LV_6246-4_0_5_node_19 | 0.4 | n |  | TRUE
21 | bus_LV_6246-4_0_5_node_20 | 0.4 | n |  | TRUE
22 | bus_LV_6246-4_0_5_node_21 | 0.4 | n |  | TRUE
23 | bus_LV_6246-4_0_5_node_22 | 0.4 | n |  | TRUE
24 | bus_LV_6246-4_0_5_node_28 | 0.4 | n |  | TRUE
25 | bus_LV_6246-4_0_5_node_26 | 0.4 | n |  | TRUE
26 | bus_LV_6246-4_0_5_node_40 | 0.4 | n |  | TRUE
27 | bus_LV_6246-4_0_5_node_29 | 0.4 | n |  | TRUE
28 | bus_LV_6246-4_0_5_node_24 | 0.4 | n |  | TRUE
29 | bus_LV_6246-4_0_5_node_41 | 0.4 | n |  | TRUE
30 | bus_LV_6246-4_0_5_node_23 | 0.4 | n |  | TRUE
31 | bus_LV_6246-4_0_5_node_25 | 0.4 | n |  | TRUE
32 | bus_LV_6246-4_0_5_node_27 | 0.4 | n |  | TRUE
33 | bus_LV_6246-4_0_5_node_37 | 0.4 | n |  | TRUE
34 | bus_LV_6246-4_0_5_node_30 | 0.4 | n |  | TRUE
35 | bus_LV_6246-4_0_5_node_31 | 0.4 | n |  | TRUE
36 | bus_LV_6246-4_0_5_node_60 | 0.4 | n |  | TRUE
37 | bus_LV_6246-4_0_5_node_32 | 0.4 | n |  | TRUE
38 | bus_LV_6246-4_0_5_node_33 | 0.4 | n |  | TRUE
39 | bus_LV_6246-4_0_5_node_34 | 0.4 | n |  | TRUE
40 | bus_LV_6246-4_0_5_node_35 | 0.4 | n |  | TRUE
41 | bus_LV_6246-4_0_5_node_36 | 0.4 | n |  | TRUE
42 | bus_LV_6246-4_0_5_node_38 | 0.4 | n |  | TRUE
43 | bus_LV_6246-4_0_5_node_39 | 0.4 | n |  | TRUE
44 | bus_LV_6246-4_0_5_node_61 | 0.4 | n |  | TRUE
45 | bus_LV_6246-4_0_5_node_62 | 0.4 | n |  | TRUE
46 | bus_LV_6246-4_0_5_node_42 | 0.4 | n |  | TRUE
47 | bus_LV_6246-4_0_5_node_43 | 0.4 | n |  | TRUE
48 | bus_LV_6246-4_0_5_node_44 | 0.4 | n |  | TRUE
49 | bus_LV_6246-4_0_5_node_45 | 0.4 | n |  | TRUE
50 | bus_LV_6246-4_0_5_node_46 | 0.4 | n |  | TRUE
51 | bus_LV_6246-4_0_5_node_51 | 0.4 | n |  | TRUE
52 | bus_LV_6246-4_0_5_node_55 | 0.4 | n |  | TRUE
53 | bus_LV_6246-4_0_5_node_49 | 0.4 | n |  | TRUE
54 | bus_LV_6246-4_0_5_node_47 | 0.4 | n |  | TRUE
55 | bus_LV_6246-4_0_5_node_48 | 0.4 | n |  | TRUE
56 | bus_LV_6246-4_0_5_node_50 | 0.4 | n |  | TRUE
57 | bus_LV_6246-4_0_5_node_52 | 0.4 | n |  | TRUE
58 | bus_LV_6246-4_0_5_node_58 | 0.4 | n |  | TRUE
59 | bus_LV_6246-4_0_5_node_59 | 0.4 | n |  | TRUE
60 | bus_LV_6246-4_0_5_node_53 | 0.4 | n |  | TRUE
61 | bus_LV_6246-4_0_5_node_54 | 0.4 | n |  | TRUE
62 | bus_LV_6246-4_0_5_node_56 | 0.4 | n |  | TRUE
63 | bus_LV_6246-4_0_5_node_57 | 0.4 | n |  | TRUE
64 | bus_LV_6246-4_0_5_node_63 | 0.4 | n |  | TRUE
65 | bus_MV_96_0_node_21 | 20 | n |  | TRUE

## load
| name | bus | p_mw | q_mvar | const_z_percent | const_i_percent | sn_mva | scaling | in_service | type
0 | LV_6246-4_0_5_load_0 | 0 | 0.0072163 | 0.0018086 | 0 | 0 |  | 1 | TRUE | wye
1 | LV_6246-4_0_5_load_5 | 4 | 0.017233 | 0.0043189 | 0 | 0 |  | 1 | TRUE | wye
2 | LV_6246-4_0_5_load_65 | 5 | 0.0060404 | 0.0015139 | 0 | 0 |  | 1 | TRUE | wye
3 | LV_6246-4_0_5_load_7 | 8 | 0.0048057 | 0.0012044 | 0 | 0 |  | 1 | TRUE | wye
4 | LV_6246-4_0_5_load_8 | 9 | 0.0073464 | 0.0018412 | 0 | 0 |  | 1 | TRUE | wye
5 | LV_6246-4_0_5_load_9 | 10 | 0.0048308 | 0.0012107 | 0 | 0 |  | 1 | TRUE | wye
6 | LV_6246-4_0_5_load_11 | 11 | 0.0063097 | 0.0015814 | 0 | 0 |  | 1 | TRUE | wye
7 | LV_6246-4_0_5_load_10 | 12 | 0.0074806 | 0.0018748 | 0 | 0 |  | 1 | TRUE | wye
8 | LV_6246-4_0_5_load_12 | 13 | 0.0079116 | 0.0019828 | 0 | 0 |  | 1 | TRUE | wye
9 | LV_6246-4_0_5_load_16 | 14 | 0.0059783 | 0.0014983 | 0 | 0 |  | 1 | TRUE | wye
10 | LV_6246-4_0_5_load_13 | 16 | 0.0091283 | 0.0022878 | 0 | 0 |  | 1 | TRUE | wye
11 | LV_6246-4_0_5_load_14 | 17 | 0.0075884 | 0.0019018 | 0 | 0 |  | 1 | TRUE | wye
12 | LV_6246-4_0_5_load_17 | 18 | 0.0062794 | 0.0015738 | 0 | 0 |  | 1 | TRUE | wye
13 | LV_6246-4_0_5_load_18 | 19 | 0.012662 | 0.0031735 | 0 | 0 |  | 1 | TRUE | wye
14 | LV_6246-4_0_5_load_19 | 20 | 0.0049237 | 0.001234 | 0 | 0 |  | 1 | TRUE | wye
15 | LV_6246-4_0_5_load_20 | 21 | 0.008123 | 0.0020358 | 0 | 0 |  | 1 | TRUE | wye
16 | LV_6246-4_0_5_load_21 | 22 | 0.0074931 | 0.0018779 | 0 | 0 |  | 1 | TRUE | wye
17 | LV_6246-4_0_5_load_22 | 23 | 0.0079461 | 0.0019915 | 0 | 0 |  | 1 | TRUE | wye
18 | LV_6246-4_0_5_load_28 | 24 | 0.0046406 | 0.001163 | 0 | 0 |  | 1 | TRUE | wye
19 | LV_6246-4_0_5_load_26 | 25 | 0.005409 | 0.0013556 | 0 | 0 |  | 1 | TRUE | wye
20 | LV_6246-4_0_5_load_40 | 26 | 0.0074784 | 0.0018743 | 0 | 0 |  | 1 | TRUE | wye
21 | LV_6246-4_0_5_load_29 | 27 | 0.0078631 | 0.0019707 | 0 | 0 |  | 1 | TRUE | wye
22 | LV_6246-4_0_5_load_24 | 28 | 0.0043487 | 0.0010899 | 0 | 0 |  | 1 | TRUE | wye
23 | LV_6246-4_0_5_load_41 | 29 | 0.0052368 | 0.0013125 | 0 | 0 |  | 1 | TRUE | wye
24 | LV_6246-4_0_5_load_23 | 30 | 0.0043594 | 0.0010926 | 0 | 0 |  | 1 | TRUE | wye
25 | LV_6246-4_0_5_load_25 | 31 | 0.0075545 | 0.0018933 | 0 | 0 |  | 1 | TRUE | wye
26 | LV_6246-4_0_5_load_27 | 32 | 0.0054199 | 0.0013584 | 0 | 0 |  | 1 | TRUE | wye
27 | LV_6246-4_0_5_load_37 | 33 | 0.017518 | 0.0043905 | 0 | 0 |  | 1 | TRUE | wye
28 | LV_6246-4_0_5_load_30 | 34 | 0.0049303 | 0.0012357 | 0 | 0 |  | 1 | TRUE | wye
29 | LV_6246-4_0_5_load_31 | 35 | 0.0075958 | 0.0019037 | 0 | 0 |  | 1 | TRUE | wye
30 | LV_6246-4_0_5_load_60 | 36 | 0.0096912 | 0.0024288 | 0 | 0 |  | 1 | TRUE | wye
31 | LV_6246-4_0_5_load_32 | 37 | 0.006968 | 0.0017463 | 0 | 0 |  | 1 | TRUE | wye
32 | LV_6246-4_0_5_load_33 | 38 | 0.0051144 | 0.0012818 | 0 | 0 |  | 1 | TRUE | wye
33 | LV_6246-4_0_5_load_34 | 39 | 0.0059697 | 0.0014962 | 0 | 0 |  | 1 | TRUE | wye
34 | LV_6246-4_0_5_load_36 | 41 | 0.0035429 | 0.00088793 | 0 | 0 |  | 1 | TRUE | wye
35 | LV_6246-4_0_5_load_38 | 42 | 0.0055567 | 0.0013926 | 0 | 0 |  | 1 | TRUE | wye
36 | LV_6246-4_0_5_load_39 | 43 | 0.0027108 | 0.00067939 | 0 | 0 |  | 1 | TRUE | wye
37 | LV_6246-4_0_5_load_61 | 44 | 0.002994 | 0.00075037 | 0 | 0 |  | 1 | TRUE | wye
38 | LV_6246-4_0_5_load_62 | 45 | 0.0053265 | 0.001335 | 0 | 0 |  | 1 | TRUE | wye
39 | LV_6246-4_0_5_load_42 | 46 | 0.0046296 | 0.0011603 | 0 | 0 |  | 1 | TRUE | wye
40 | LV_6246-4_0_5_load_43 | 47 | 0.0042575 | 0.001067 | 0 | 0 |  | 1 | TRUE | wye
41 | LV_6246-4_0_5_load_44 | 48 | 0.0021913 | 0.00054919 | 0 | 0 |  | 1 | TRUE | wye
42 | LV_6246-4_0_5_load_45 | 49 | 0.0057285 | 0.0014357 | 0 | 0 |  | 1 | TRUE | wye
43 | LV_6246-4_0_5_load_46 | 50 | 0.0034845 | 0.0008733 | 0 | 0 |  | 1 | TRUE | wye
44 | LV_6246-4_0_5_load_47 | 54 | 0.0058617 | 0.0014691 | 0 | 0 |  | 1 | TRUE | wye
45 | LV_6246-4_0_5_load_48 | 55 | 0.0041861 | 0.0010491 | 0 | 0 |  | 1 | TRUE | wye
46 | LV_6246-4_0_5_load_50 | 56 | 0.0039465 | 0.00098908 | 0 | 0 |  | 1 | TRUE | wye
47 | LV_6246-4_0_5_load_52 | 57 | 0.0036146 | 0.0009059 | 0 | 0 |  | 1 | TRUE | wye
48 | LV_6246-4_0_5_load_58 | 58 | 0.014912 | 0.0037374 | 0 | 0 |  | 1 | TRUE | wye
49 | LV_6246-4_0_5_load_59 | 59 | 0.0098107 | 0.0024588 | 0 | 0 |  | 1 | TRUE | wye
50 | LV_6246-4_0_5_load_57 | 63 | 0.0060804 | 0.0015239 | 0 | 0 |  | 1 | TRUE | wye
51 | LV_6246-4_0_5_load_63 | 64 | 0.012837 | 0.0032174 | 0 | 0 |  | 1 | TRUE | wye

## ext_grid
| name | bus | vm_pu | va_degree | slack_weight | in_service
0 |  | 22 | 1 | 0 | 1 | TRUE

## line
| name | std_type | from_bus | to_bus | length_km | r_ohm_per_km | x_ohm_per_km | c_nf_per_km | g_us_per_km | max_i_ka | df | parallel | type | in_service
0 | LV_6246-4_0_5_line_0 |  | 0 | 1 | 0.030271 | 0.125 | 0.08 | 261 | 0 | 0.364 | 1 | 1 | cs | TRUE
1 | LV_6246-4_0_5_line_1 |  | 1 | 2 | 0.016666 | 0.125 | 0.08 | 261 | 0 | 0.364 | 1 | 1 | cs | TRUE
2 | LV_6246-4_0_5_line_2 |  | 2 | 3 | 0.074669 | 0.125 | 0.08 | 261 | 0 | 0.364 | 1 | 2 | cs | TRUE
3 | LV_6246-4_0_5_line_3 |  | 2 | 4 | 0.0094019 | 0.125 | 0.08 | 261 | 0 | 0.364 | 1 | 1 | cs | TRUE
4 | LV_6246-4_0_5_line_4 |  | 3 | 5 | 0.0020132 | 0.125 | 0.08 | 261 | 0 | 0.364 | 1 | 4 | cs | TRUE
5 | LV_6246-4_0_5_line_5 |  | 4 | 6 | 0.038342 | 0.125 | 0.08 | 261 | 0 | 0.364 | 1 | 1 | cs | TRUE
6 | LV_6246-4_0_5_line_6 |  | 5 | 7 | 0.042177 | 0.125 | 0.08 | 261 | 0 | 0.364 | 1 | 4 | cs | TRUE
7 | LV_6246-4_0_5_line_7 |  | 6 | 8 | 0.010848 | 0.125 | 0.08 | 261 | 0 | 0.364 | 1 | 1 | cs | TRUE
8 | LV_6246-4_0_5_line_8 |  | 6 | 9 | 0.017418 | 0.125 | 0.08 | 261 | 0 | 0.364 | 1 | 1 | cs | TRUE
9 | LV_6246-4_0_5_line_9 |  | 7 | 64 | 0.012465 | 0.125 | 0.08 | 261 | 0 | 0.364 | 1 | 4 | cs | TRUE
10 | LV_6246-4_0_5_line_10 |  | 8 | 10 | 0.014688 | 0.125 | 0.08 | 261 | 0 | 0.364 | 1 | 1 | cs | TRUE
11 | LV_6246-4_0_5_line_11 |  | 9 | 11 | 0.024175 | 0.125 | 0.08 | 261 | 0 | 0.364 | 1 | 1 | cs | TRUE
12 | LV_6246-4_0_5_line_12 |  | 10 | 12 | 0.020581 | 0.125 | 0.08 | 261 | 0 | 0.364 | 1 | 1 | cs | TRUE
13 | LV_6246-4_0_5_line_13 |  | 11 | 13 | 0.0058521 | 0.125 | 0.08 | 261 | 0 | 0.364 | 1 | 1 | cs | TRUE
14 | LV_6246-4_0_5_line_14 |  | 12 | 14 | 0.028031 | 0.125 | 0.08 | 261 | 0 | 0.364 | 1 | 1 | cs | TRUE
15 | LV_6246-4_0_5_line_15 |  | 13 | 15 | 0.03146 | 0.125 | 0.08 | 261 | 0 | 0.364 | 1 | 1 | cs | TRUE
16 | LV_6246-4_0_5_line_16 |  | 15 | 16 | 0.017815 | 0.125 | 0.08 | 261 | 0 | 0.364 | 1 | 1 | cs | TRUE
17 | LV_6246-4_0_5_line_17 |  | 16 | 17 | 0.011275 | 0.125 | 0.08 | 261 | 0 | 0.364 | 1 | 1 | cs | TRUE
18 | LV_6246-4_0_5_line_18 |  | 18 | 19 | 0.0028275 | 0.125 | 0.08 | 261 | 0 | 0.364 | 1 | 1 | cs | TRUE
19 | LV_6246-4_0_5_line_19 |  | 18 | 20 | 0.01589 | 0.125 | 0.08 | 261 | 0 | 0.364 | 1 | 1 | cs | TRUE
20 | LV_6246-4_0_5_line_20 |  | 19 | 21 | 0.0015569 | 0.125 | 0.08 | 261 | 0 | 0.364 | 1 | 1 | cs | TRUE
21 | LV_6246-4_0_5_line_21 |  | 20 | 22 | 0.0095928 | 0.125 | 0.08 | 261 | 0 | 0.364 | 1 | 4 | cs | TRUE
22 | LV_6246-4_0_5_line_22 |  | 20 | 23 | 0.015809 | 0.125 | 0.08 | 261 | 0 | 0.364 | 1 | 4 | cs | TRUE
23 | LV_6246-4_0_5_line_23 |  | 21 | 24 | 0.027522 | 0.125 | 0.08 | 261 | 0 | 0.364 | 1 | 1 | cs | TRUE
24 | LV_6246-4_0_5_line_24 |  | 22 | 25 | 0.014189 | 0.125 | 0.08 | 261 | 0 | 0.364 | 1 | 1 | cs | TRUE
25 | LV_6246-4_0_5_line_25 |  | 23 | 26 | 0.023419 | 0.125 | 0.08 | 261 | 0 | 0.364 | 1 | 4 | cs | TRUE
26 | LV_6246-4_0_5_line_26 |  | 24 | 27 | 0.0060142 | 0.125 | 0.08 | 261 | 0 | 0.364 | 1 | 1 | cs | TRUE
27 | LV_6246-4_0_5_line_27 |  | 25 | 28 | 0.015013 | 0.125 | 0.08 | 261 | 0 | 0.364 | 1 | 1 | cs | TRUE
28 | LV_6246-4_0_5_line_28 |  | 26 | 29 | 0.0085379 | 0.125 | 0.08 | 261 | 0 | 0.364 | 1 | 4 | cs | TRUE
29 | LV_6246-4_0_5_line_29 |  | 27 | 34 | 0.015487 | 0.125 | 0.08 | 261 | 0 | 0.364 | 1 | 1 | cs | TRUE
30 | LV_6246-4_0_5_line_30 |  | 28 | 30 | 0.0031928 | 0.125 | 0.08 | 261 | 0 | 0.364 | 1 | 1 | cs | TRUE
31 | LV_6246-4_0_5_line_31 |  | 29 | 41 | 0.0095891 | 0.125 | 0.08 | 261 | 0 | 0.364 | 1 | 4 | cs | TRUE
32 | LV_6246-4_0_5_line_32 |  | 30 | 31 | 0.0026304 | 0.125 | 0.08 | 261 | 0 | 0.364 | 1 | 1 | cs | TRUE
33 | LV_6246-4_0_5_line_33 |  | 31 | 32 | 0.043189 | 0.125 | 0.08 | 261 | 0 | 0.364 | 1 | 1 | cs | TRUE
34 | LV_6246-4_0_5_line_34 |  | 32 | 33 | 0.0045542 | 0.125 | 0.08 | 261 | 0 | 0.364 | 1 | 1 | cs | TRUE
35 | LV_6246-4_0_5_line_35 |  | 34 | 35 | 7.9993e-05 | 0.125 | 0.08 | 261 | 0 | 0.364 | 1 | 1 | cs | TRUE
36 | LV_6246-4_0_5_line_36 |  | 35 | 36 | 0.028213 | 0.125 | 0.08 | 261 | 0 | 0.364 | 1 | 1 | cs | TRUE
37 | LV_6246-4_0_5_line_37 |  | 37 | 38 | 0.0041903 | 0.125 | 0.08 | 261 | 0 | 0.364 | 1 | 4 | cs | TRUE
38 | LV_6246-4_0_5_line_38 |  | 37 | 39 | 0.012634 | 0.125 | 0.08 | 261 | 0 | 0.364 | 1 | 4 | cs | TRUE
39 | LV_6246-4_0_5_line_39 |  | 38 | 40 | 0.0072881 | 0.125 | 0.08 | 261 | 0 | 0.364 | 1 | 4 | cs | TRUE
40 | LV_6246-4_0_5_line_40 |  | 39 | 41 | 0.0041137 | 0.125 | 0.08 | 261 | 0 | 0.364 | 1 | 4 | cs | TRUE
41 | LV_6246-4_0_5_line_41 |  | 40 | 42 | 0.017451 | 0.125 | 0.08 | 261 | 0 | 0.364 | 1 | 1 | cs | TRUE
42 | LV_6246-4_0_5_line_42 |  | 40 | 43 | 0.0099685 | 0.125 | 0.08 | 261 | 0 | 0.364 | 1 | 4 | cs | TRUE
43 | LV_6246-4_0_5_line_43 |  | 43 | 44 | 0.0067441 | 0.125 | 0.08 | 261 | 0 | 0.364 | 1 | 4 | cs | TRUE
44 | LV_6246-4_0_5_line_44 |  | 44 | 45 | 0.014991 | 0.125 | 0.08 | 261 | 0 | 0.364 | 1 | 4 | cs | TRUE
45 | LV_6246-4_0_5_line_45 |  | 45 | 50 | 0.017534 | 0.125 | 0.08 | 261 | 0 | 0.364 | 1 | 4 | cs | TRUE
46 | LV_6246-4_0_5_line_46 |  | 46 | 47 | 0.0053805 | 0.125 | 0.08 | 261 | 0 | 0.364 | 1 | 4 | cs | TRUE
47 | LV_6246-4_0_5_line_47 |  | 46 | 48 | 0.0056689 | 0.125 | 0.08 | 261 | 0 | 0.364 | 1 | 4 | cs | TRUE
48 | LV_6246-4_0_5_line_48 |  | 47 | 49 | 0.010644 | 0.125 | 0.08 | 261 | 0 | 0.364 | 1 | 4 | cs | TRUE
49 | LV_6246-4_0_5_line_49 |  | 48 | 50 | 0.00020007 | 0.125 | 0.08 | 261 | 0 | 0.364 | 1 | 4 | cs | TRUE
50 | LV_6246-4_0_5_line_50 |  | 49 | 51 | 0.013336 | 0.125 | 0.08 | 261 | 0 | 0.364 | 1 | 4 | cs | TRUE
51 | LV_6246-4_0_5_line_51 |  | 51 | 52 | 0.04576 | 0.125 | 0.08 | 261 | 0 | 0.364 | 1 | 1 | cs | TRUE
52 | LV_6246-4_0_5_line_52 |  | 51 | 53 | 0.019343 | 0.125 | 0.08 | 261 | 0 | 0.364 | 1 | 4 | cs | TRUE
53 | LV_6246-4_0_5_line_53 |  | 52 | 63 | 0.037562 | 0.125 | 0.08 | 261 | 0 | 0.364 | 1 | 1 | cs | TRUE
54 | LV_6246-4_0_5_line_54 |  | 53 | 57 | 0.025965 | 0.125 | 0.08 | 261 | 0 | 0.364 | 1 | 4 | cs | TRUE
55 | LV_6246-4_0_5_line_55 |  | 53 | 54 | 0.0099529 | 0.125 | 0.08 | 261 | 0 | 0.364 | 1 | 1 | cs | TRUE
56 | LV_6246-4_0_5_line_56 |  | 54 | 55 | 0.021102 | 0.125 | 0.08 | 261 | 0 | 0.364 | 1 | 1 | cs | TRUE
57 | LV_6246-4_0_5_line_57 |  | 55 | 56 | 0.0030495 | 0.125 | 0.08 | 261 | 0 | 0.364 | 1 | 1 | cs | TRUE
58 | LV_6246-4_0_5_line_58 |  | 56 | 58 | 0.0032565 | 0.125 | 0.08 | 261 | 0 | 0.364 | 1 | 1 | cs | TRUE
59 | LV_6246-4_0_5_line_59 |  | 57 | 59 | 0.036394 | 0.125 | 0.08 | 261 | 0 | 0.364 | 1 | 4 | cs | TRUE
60 | LV_6246-4_0_5_line_60 |  | 59 | 60 | 0.059155 | 0.125 | 0.08 | 261 | 0 | 0.364 | 1 | 4 | cs | TRUE
61 | LV_6246-4_0_5_line_61 |  | 60 | 61 | 0.012629 | 0.125 | 0.08 | 261 | 0 | 0.364 | 1 | 4 | cs | TRUE
62 | LV_6246-4_0_5_line_62 |  | 61 | 62 | 0.078924 | 0.125 | 0.08 | 261 | 0 | 0.364 | 1 | 4 | cs | TRUE
63 | LV_6246-4_0_5_line_63 |  | 62 | 64 | 0.17565 | 0.125 | 0.08 | 261 | 0 | 0.364 | 1 | 4 | cs | TRUE

## trafo
| name | std_type | hv_bus | lv_bus | sn_mva | vn_hv_kv | vn_lv_kv | vk_percent | vkr_percent | pfe_kw | i0_percent | shift_degree | tap_side | tap_neutral | tap_min | tap_max | tap_step_percent | tap_step_degree | tap_pos | tap_phase_shifter | parallel | df | in_service
0 | LV_6246-4_0_5_trafo_21 | 0.63 MVA 20/0.4 kV | 65 | 22 | 0.63 | 20 | 0.4 | 6 | 1.206 | 1.65 | 0.2619 | 150 | hv | 0 | -2 | 2 | 2.5 | 0 | 0 | FALSE | 1 | 1 | TRUE

## line_geodata
| x0 | y0 | x1 | y1 | x2 | y2 | x3 | y3 | x4 | y4 | x5 | y5 | x6 | y6 | x7 | y7 | x8 | y8 | x9 | y9 | x10 | y10 | x11 | y11 | x12 | y12 | x13 | y13 | x14 | y14
0 | 2598555.9329 | 1122210.4425 | 2598570.4208 | 1122183.8638
1 | 2598555.9329 | 1122210.4425 | 2598570.8417 | 1122217.9758
2 | 2598570.8417 | 1122217.9758 | 2598568.4369 | 1122222.9343 | 2598556.0657 | 1122217.0901 | 2598545.0816 | 1122238.1587 | 2598548.8454 | 1122239.8142 | 2598573.372 | 1122252.4809
3 | 2598570.8417 | 1122217.9758 | 2598579.2119 | 1122222.2578
4 | 2598573.372 | 1122252.4809 | 2598572.3314 | 1122254.2042
5 | 2598613.3467 | 1122239.7204 | 2598579.2119 | 1122222.2578
6 | 2598538.0283 | 1122249.5327 | 2598543.0721 | 1122250.8321 | 2598547.4657 | 1122242.4491 | 2598572.3314 | 1122254.2042
7 | 2598613.3467 | 1122239.7204 | 2598620.5565 | 1122231.615
8 | 2598613.3467 | 1122239.7204 | 2598628.7938 | 1122247.7681
9 | 2598538.0283 | 1122249.5327 | 2598535.1618 | 1122258.6824 | 2598533.8613 | 1122261.2483
10 | 2598620.5565 | 1122231.615 | 2598630.3186 | 1122220.6402
11 | 2598628.7938 | 1122247.7681 | 2598650.2332 | 1122258.9376
12 | 2598630.3186 | 1122220.6402 | 2598640.3077 | 1122209.4103 | 2598643.6796 | 1122205.0011
13 | 2598650.2332 | 1122258.9376 | 2598655.4232 | 1122261.6415
14 | 2598643.6796 | 1122205.0011 | 2598660.7074 | 1122182.7349
15 | 2598683.3241 | 1122276.1773 | 2598655.4232 | 1122261.6415
16 | 2598683.3241 | 1122276.1773 | 2598687.5948 | 1122269.084 | 2598691.1335 | 1122264.959 | 2598693.8027 | 1122261.8462
17 | 2598693.8027 | 1122261.8462 | 2598701.1423 | 1122253.2867
18 | 2598604.7339 | 1122356.093 | 2598602.7124 | 1122358.07
19 | 2598616.0943 | 1122344.9823 | 2598604.7339 | 1122356.093
20 | 2598602.7124 | 1122358.07 | 2598601.5994 | 1122359.1586
21 | 2598616.0943 | 1122344.9823 | 2598623.1196 | 1122338.4503
22 | 2598616.0943 | 1122344.9823 | 2598624.1735 | 1122358.5712
23 | 2598580.1061 | 1122376.2736 | 2598583.7279 | 1122373.7042 | 2598596.8121 | 1122363.8406 | 2598601.5994 | 1122359.1586
24 | 2598633.511 | 1122328.7885 | 2598623.1196 | 1122338.4503
25 | 2598632.7174 | 1122380.2202 | 2598631.2783 | 1122376.3384 | 2598627.9365 | 1122364.9003 | 2598624.1735 | 1122358.5712
26 | 2598580.1061 | 1122376.2736 | 2598575.201 | 1122379.7535
27 | 2598644.5058 | 1122318.5657 | 2598633.511 | 1122328.7885
28 | 2598632.7174 | 1122380.2202 | 2598634.4267 | 1122384.8307 | 2598637.8438 | 1122386.028
29 | 2598575.201 | 1122379.7535 | 2598562.57 | 1122388.7145
30 | 2598646.844 | 1122316.3916 | 2598644.5058 | 1122318.5657
31 | 2598637.8438 | 1122386.028 | 2598641.2751 | 1122387.2302 | 2598647.0537 | 1122385.799
32 | 2598646.844 | 1122316.3916 | 2598648.7704 | 1122314.6005
33 | 2598680.6523 | 1122328.7976 | 2598656.803 | 1122307.1319 | 2598648.7704 | 1122314.6005
34 | 2598684.0232 | 1122331.8599 | 2598680.6523 | 1122328.7976
35 | 2598562.57 | 1122388.7145 | 2598562.5048 | 1122388.7608
36 | 2598562.5048 | 1122388.7608 | 2598539.494 | 1122405.0856
37 | 2598663.31 | 1122381.7728 | 2598667.3774 | 1122380.7654 | 2598667.3774 | 1122380.7654
38 | 2598663.31 | 1122381.7728 | 2598651.0468 | 1122384.8101
39 | 2598673.2855 | 1122385.0328 | 2598667.3774 | 1122380.7654
40 | 2598651.0468 | 1122384.8101 | 2598647.0537 | 1122385.799
41 | 2598673.2855 | 1122385.0328 | 2598689.0539 | 1122377.5573
42 | 2598673.2855 | 1122385.0328 | 2598676.0611 | 1122394.6071
43 | 2598677.9389 | 1122401.0845 | 2598676.0611 | 1122394.6071
44 | 2598677.9389 | 1122401.0845 | 2598680.3395 | 1122409.3653 | 2598677.1813 | 1122414.8971
45 | 2598664.982 | 1122426.3438 | 2598664.982 | 1122426.3438 | 2598672.7543 | 1122422.6513 | 2598677.1813 | 1122414.8971
46 | 2598661.4704 | 1122431.0463 | 2598658.2512 | 1122435.3574
47 | 2598661.4704 | 1122431.0463 | 2598664.8623 | 1122426.5041
48 | 2598658.2512 | 1122435.3574 | 2598652.578 | 1122442.9548 | 2598652.1536 | 1122444.0365
49 | 2598664.982 | 1122426.3438 | 2598664.8623 | 1122426.5041
50 | 2598647.2834 | 1122456.4515 | 2598652.1536 | 1122444.0365
51 | 2598647.2834 | 1122456.4515 | 2598659.7761 | 1122457.0711 | 2598666.3233 | 1122457.303 | 2598668.8295 | 1122457.4025 | 2598672.901 | 1122456.679 | 2598678.1678 | 1122456.0219 | 2598681.7845 | 1122455.6876 | 2598686.4267 | 1122455.4975 | 2598691.2618 | 1122455.463 | 2598692.8967 | 1122455.5294
52 | 2598647.2834 | 1122456.4515 | 2598644.7308 | 1122456.3298 | 2598628.4439 | 1122455.5778 | 2598627.9041 | 1122455.5557
53 | 2598692.8967 | 1122455.5294 | 2598692.9089 | 1122441.3669 | 2598695.1822 | 1122434.3518 | 2598703.038 | 1122424.4563 | 2598705.5216 | 1122422.1486
54 | 2598627.9041 | 1122455.5557 | 2598608.7023 | 1122454.8266 | 2598601.9585 | 1122454.5513
55 | 2598627.9041 | 1122455.5557 | 2598625.8881 | 1122445.8091
56 | 2598625.8881 | 1122445.8091 | 2598623.6965 | 1122435.2134 | 2598620.7114 | 1122425.3745
57 | 2598619.8261 | 1122422.4564 | 2598620.7114 | 1122425.3745
58 | 2598618.8807 | 1122419.3401 | 2598619.8261 | 1122422.4564
59 | 2598601.9585 | 1122454.5513 | 2598587.0482 | 1122453.9425 | 2598566.9055 | 1122453.2249 | 2598565.5902 | 1122453.1756
60 | 2598506.516 | 1122450.45 | 2598509.2537 | 1122450.8829 | 2598521.3301 | 1122451.4022 | 2598539.2287 | 1122452.1869 | 2598565.5902 | 1122453.1756
61 | 2598506.516 | 1122450.45 | 2598502.5135 | 1122449.6507 | 2598501.4028 | 1122448.7616 | 2598500.4309 | 1122447.7614 | 2598494.7089 | 1122447.4627
62 | 2598452.8658 | 1122417.0812 | 2598444.0796 | 1122435.5259 | 2598442.5536 | 1122438.7279 | 2598446.7721 | 1122440.1385 | 2598446.9806 | 1122440.9722 | 2598448.0375 | 1122442.4727 | 2598450.9606 | 1122444.1394 | 2598453.1586 | 1122444.8947 | 2598462.4822 | 1122446.6153 | 2598474.3275 | 1122447.8683 | 2598480.9904 | 1122448.5558 | 2598484.2369 | 1122448.5549 | 2598486.5502 | 1122447.9762 | 2598488.1154 | 1122447.1087 | 2598494.7089 | 1122447.4627
63 | 2598452.8658 | 1122417.0812 | 2598453.3436 | 1122416.0917 | 2598462.8006 | 1122396.8464 | 2598481.4072 | 1122362.2024 | 2598499.6057 | 1122328.7924 | 2598516.5551 | 1122295.394 | 2598533.8613 | 1122261.2483

## bus_geodata
| x | y | coords
0 | 2598570.4208 | 1122183.8638
1 | 2598555.9329 | 1122210.4425
2 | 2598570.8417 | 1122217.9758
3 | 2598573.372 | 1122252.4809
4 | 2598579.2119 | 1122222.2578
5 | 2598572.3314 | 1122254.2042
6 | 2598613.3467 | 1122239.7204
7 | 2598538.0283 | 1122249.5327
8 | 2598620.5565 | 1122231.615
9 | 2598628.7938 | 1122247.7681
10 | 2598630.3186 | 1122220.6402
11 | 2598650.2332 | 1122258.9376
12 | 2598643.6796 | 1122205.0011
13 | 2598655.4232 | 1122261.6415
14 | 2598660.7074 | 1122182.7349
15 | 2598683.3241 | 1122276.1773
16 | 2598693.8027 | 1122261.8462
17 | 2598701.1423 | 1122253.2867
18 | 2598604.7339 | 1122356.093
19 | 2598602.7124 | 1122358.07
20 | 2598616.0943 | 1122344.9823
21 | 2598601.5994 | 1122359.1586
22 | 2598623.1196 | 1122338.4503
23 | 2598624.1735 | 1122358.5712
24 | 2598580.1061 | 1122376.2736
25 | 2598633.511 | 1122328.7885
26 | 2598632.7174 | 1122380.2202
27 | 2598575.201 | 1122379.7535
28 | 2598644.5058 | 1122318.5657
29 | 2598637.8438 | 1122386.028
30 | 2598646.844 | 1122316.3916
31 | 2598648.7704 | 1122314.6005
32 | 2598680.6523 | 1122328.7976
33 | 2598684.0232 | 1122331.8599
34 | 2598562.57 | 1122388.7145
35 | 2598562.5048 | 1122388.7608
36 | 2598539.494 | 1122405.0856
37 | 2598663.3099 | 1122381.7728
38 | 2598667.3774 | 1122380.7654
39 | 2598651.0468 | 1122384.8101
40 | 2598673.2855 | 1122385.0328
41 | 2598647.0537 | 1122385.799
42 | 2598689.0539 | 1122377.5573
43 | 2598676.0611 | 1122394.6071
44 | 2598677.9389 | 1122401.0845
45 | 2598677.1813 | 1122414.8971
46 | 2598661.4704 | 1122431.0463
47 | 2598658.2512 | 1122435.3574
48 | 2598664.8623 | 1122426.5041
49 | 2598652.1536 | 1122444.0365
50 | 2598664.982 | 1122426.3438
51 | 2598647.2834 | 1122456.4515
52 | 2598692.8967 | 1122455.5294
53 | 2598627.9041 | 1122455.5557
54 | 2598625.8881 | 1122445.8091
55 | 2598620.7114 | 1122425.3745
56 | 2598619.8261 | 1122422.4564
57 | 2598601.9585 | 1122454.5513
58 | 2598618.8807 | 1122419.3401
59 | 2598565.5902 | 1122453.1756
60 | 2598506.516 | 1122450.45
61 | 2598494.7089 | 1122447.4627
62 | 2598452.8658 | 1122417.0812
63 | 2598705.5216 | 1122422.1486
64 | 2598533.8613 | 1122261.2483
65 | 2598616.0943 | 1122344.9823

## line_std_types
| c_nf_per_km | r_ohm_per_km | x_ohm_per_km | max_i_ka | type | q_mm2 | alpha | voltage_rating
NAYY 4x50 SE | 210 | 0.642 | 0.083 | 0.142 | cs | 50 | 0.00403 | LV
NAYY 4x120 SE | 264 | 0.225 | 0.08 | 0.242 | cs | 120 | 0.00403 | LV
NAYY 4x150 SE | 261 | 0.208 | 0.08 | 0.27 | cs | 150 | 0.00403 | LV
NA2XS2Y 1x95 RM/25 12/20 kV | 216 | 0.313 | 0.132 | 0.252 | cs | 95 | 0.00403 | MV
NA2XS2Y 1x185 RM/25 12/20 kV | 273 | 0.161 | 0.117 | 0.362 | cs | 185 | 0.00403 | MV
NA2XS2Y 1x240 RM/25 12/20 kV | 304 | 0.122 | 0.112 | 0.421 | cs | 240 | 0.00403 | MV
NA2XS2Y 1x95 RM/25 6/10 kV | 315 | 0.313 | 0.123 | 0.249 | cs | 95 | 0.00403 | MV
NA2XS2Y 1x185 RM/25 6/10 kV | 406 | 0.161 | 0.11 | 0.358 | cs | 185 | 0.00403 | MV
NA2XS2Y 1x240 RM/25 6/10 kV | 456 | 0.122 | 0.105 | 0.416 | cs | 240 | 0.00403 | MV
NA2XS2Y 1x150 RM/25 12/20 kV | 250 | 0.206 | 0.116 | 0.319 | cs | 150 | 0.00403 | MV
NA2XS2Y 1x120 RM/25 12/20 kV | 230 | 0.253 | 0.119 | 0.283 | cs | 120 | 0.00403 | MV
NA2XS2Y 1x70 RM/25 12/20 kV | 190 | 0.443 | 0.132 | 0.22 | cs | 70 | 0.00403 | MV
NA2XS2Y 1x150 RM/25 6/10 kV | 360 | 0.206 | 0.11 | 0.315 | cs | 150 | 0.00403 | MV
NA2XS2Y 1x120 RM/25 6/10 kV | 340 | 0.253 | 0.113 | 0.28 | cs | 120 | 0.00403 | MV
NA2XS2Y 1x70 RM/25 6/10 kV | 280 | 0.443 | 0.123 | 0.217 | cs | 70 | 0.00403 | MV
N2XS(FL)2Y 1x120 RM/35 64/110 kV | 112 | 0.153 | 0.166 | 0.366 | cs | 120 | 0.00393 | HV
N2XS(FL)2Y 1x185 RM/35 64/110 kV | 125 | 0.099 | 0.156 | 0.457 | cs | 185 | 0.00393 | HV
N2XS(FL)2Y 1x240 RM/35 64/110 kV | 135 | 0.075 | 0.149 | 0.526 | cs | 240 | 0.00393 | HV
N2XS(FL)2Y 1x300 RM/35 64/110 kV | 144 | 0.06 | 0.144 | 0.588 | cs | 300 | 0.00393 | HV
15-AL1/3-ST1A 0.4 | 11 | 1.8769 | 0.35 | 0.105 | ol | 16 | 0.00403 | LV
24-AL1/4-ST1A 0.4 | 11.25 | 1.2012 | 0.335 | 0.14 | ol | 24 | 0.00403 | LV
48-AL1/8-ST1A 0.4 | 12.2 | 0.5939 | 0.3 | 0.21 | ol | 48 | 0.00403 | LV
94-AL1/15-ST1A 0.4 | 13.2 | 0.306 | 0.29 | 0.35 | ol | 94 | 0.00403 | LV
34-AL1/6-ST1A 10.0 | 9.7 | 0.8342 | 0.36 | 0.17 | ol | 34 | 0.00403 | MV
48-AL1/8-ST1A 10.0 | 10.1 | 0.5939 | 0.35 | 0.21 | ol | 48 | 0.00403 | MV
70-AL1/11-ST1A 10.0 | 10.4 | 0.4132 | 0.339 | 0.29 | ol | 70 | 0.00403 | MV
94-AL1/15-ST1A 10.0 | 10.75 | 0.306 | 0.33 | 0.35 | ol | 94 | 0.00403 | MV
122-AL1/20-ST1A 10.0 | 11.1 | 0.2376 | 0.323 | 0.41 | ol | 122 | 0.00403 | MV
149-AL1/24-ST1A 10.0 | 11.25 | 0.194 | 0.315 | 0.47 | ol | 149 | 0.00403 | MV
34-AL1/6-ST1A 20.0 | 9.15 | 0.8342 | 0.382 | 0.17 | ol | 34 | 0.00403 | MV
48-AL1/8-ST1A 20.0 | 9.5 | 0.5939 | 0.372 | 0.21 | ol | 48 | 0.00403 | MV
70-AL1/11-ST1A 20.0 | 9.7 | 0.4132 | 0.36 | 0.29 | ol | 70 | 0.00403 | MV
94-AL1/15-ST1A 20.0 | 10 | 0.306 | 0.35 | 0.35 | ol | 94 | 0.00403 | MV
122-AL1/20-ST1A 20.0 | 10.3 | 0.2376 | 0.344 | 0.41 | ol | 122 | 0.00403 | MV
149-AL1/24-ST1A 20.0 | 10.5 | 0.194 | 0.337 | 0.47 | ol | 149 | 0.00403 | MV
184-AL1/30-ST1A 20.0 | 10.75 | 0.1571 | 0.33 | 0.535 | ol | 184 | 0.00403 | MV
243-AL1/39-ST1A 20.0 | 11 | 0.1188 | 0.32 | 0.645 | ol | 243 | 0.00403 | MV
48-AL1/8-ST1A 110.0 | 8 | 0.5939 | 0.46 | 0.21 | ol | 48 | 0.00403 | HV
70-AL1/11-ST1A 110.0 | 8.4 | 0.4132 | 0.45 | 0.29 | ol | 70 | 0.00403 | HV
94-AL1/15-ST1A 110.0 | 8.65 | 0.306 | 0.44 | 0.35 | ol | 94 | 0.00403 | HV
122-AL1/20-ST1A 110.0 | 8.5 | 0.2376 | 0.43 | 0.41 | ol | 122 | 0.00403 | HV
149-AL1/24-ST1A 110.0 | 8.75 | 0.194 | 0.41 | 0.47 | ol | 149 | 0.00403 | HV
184-AL1/30-ST1A 110.0 | 8.8 | 0.1571 | 0.4 | 0.535 | ol | 184 | 0.00403 | HV
243-AL1/39-ST1A 110.0 | 9 | 0.1188 | 0.39 | 0.645 | ol | 243 | 0.00403 | HV
305-AL1/39-ST1A 110.0 | 9.2 | 0.0949 | 0.38 | 0.74 | ol | 305 | 0.00403 | HV
490-AL1/64-ST1A 110.0 | 9.75 | 0.059 | 0.37 | 0.96 | ol | 490 | 0.00403 | HV
679-AL1/86-ST1A 110.0 | 9.95 | 0.042 | 0.36 | 1.15 | ol | 679 | 0.00403 | HV
490-AL1/64-ST1A 220.0 | 10 | 0.059 | 0.285 | 0.96 | ol | 490 | 0.00403 | HV
679-AL1/86-ST1A 220.0 | 11.7 | 0.042 | 0.275 | 1.15 | ol | 679 | 0.00403 | HV
490-AL1/64-ST1A 380.0 | 11 | 0.059 | 0.253 | 0.96 | ol | 490 | 0.00403 | HV
679-AL1/86-ST1A 380.0 | 14.6 | 0.042 | 0.25 | 1.15 | ol | 679 | 0.00403 | HV

## trafo_std_types
| i0_percent | pfe_kw | vkr_percent | sn_mva | vn_lv_kv | vn_hv_kv | vk_percent | shift_degree | vector_group | tap_side | tap_neutral | tap_min | tap_max | tap_step_degree | tap_step_percent | tap_phase_shifter
160 MVA 380/110 kV | 0.06 | 60 | 0.25 | 160 | 110 | 380 | 12.2 | 0 | Yy0 | hv | 0 | -9 | 9 | 0 | 1.5 | FALSE
100 MVA 220/110 kV | 0.06 | 55 | 0.26 | 100 | 110 | 220 | 12 | 0 | Yy0 | hv | 0 | -9 | 9 | 0 | 1.5 | FALSE
63 MVA 110/20 kV | 0.04 | 22 | 0.32 | 63 | 20 | 110 | 18 | 150 | YNd5 | hv | 0 | -9 | 9 | 0 | 1.5 | FALSE
40 MVA 110/20 kV | 0.05 | 18 | 0.34 | 40 | 20 | 110 | 16.2 | 150 | YNd5 | hv | 0 | -9 | 9 | 0 | 1.5 | FALSE
25 MVA 110/20 kV | 0.07 | 14 | 0.41 | 25 | 20 | 110 | 12 | 150 | YNd5 | hv | 0 | -9 | 9 | 0 | 1.5 | FALSE
63 MVA 110/10 kV | 0.04 | 22 | 0.32 | 63 | 10 | 110 | 18 | 150 | YNd5 | hv | 0 | -9 | 9 | 0 | 1.5 | FALSE
40 MVA 110/10 kV | 0.05 | 18 | 0.34 | 40 | 10 | 110 | 16.2 | 150 | YNd5 | hv | 0 | -9 | 9 | 0 | 1.5 | FALSE
25 MVA 110/10 kV | 0.07 | 14 | 0.41 | 25 | 10 | 110 | 12 | 150 | YNd5 | hv | 0 | -9 | 9 | 0 | 1.5 | FALSE
0.25 MVA 20/0.4 kV | 0.32 | 0.8 | 1.44 | 0.25 | 0.4 | 20 | 6 | 150 | Yzn5 | hv | 0 | -2 | 2 | 0 | 2.5 | FALSE
0.4 MVA 20/0.4 kV | 0.3375 | 1.35 | 1.425 | 0.4 | 0.4 | 20 | 6 | 150 | Dyn5 | hv | 0 | -2 | 2 | 0 | 2.5 | FALSE
0.63 MVA 20/0.4 kV | 0.2619 | 1.65 | 1.206 | 0.63 | 0.4 | 20 | 6 | 150 | Dyn5 | hv | 0 | -2 | 2 | 0 | 2.5 | FALSE
0.25 MVA 10/0.4 kV | 0.24 | 0.6 | 1.2 | 0.25 | 0.4 | 10 | 4 | 150 | Dyn5 | hv | 0 | -2 | 2 | 0 | 2.5 | FALSE
0.4 MVA 10/0.4 kV | 0.2375 | 0.95 | 1.325 | 0.4 | 0.4 | 10 | 4 | 150 | Dyn5 | hv | 0 | -2 | 2 | 0 | 2.5 | FALSE
0.63 MVA 10/0.4 kV | 0.1873 | 1.18 | 1.0794 | 0.63 | 0.4 | 10 | 4 | 150 | Dyn5 | hv | 0 | -2 | 2 | 0 | 2.5 | FALSE

## trafo3w_std_types
| sn_hv_mva | sn_mv_mva | sn_lv_mva | vn_hv_kv | vn_mv_kv | vn_lv_kv | vk_hv_percent | vk_mv_percent | vk_lv_percent | vkr_hv_percent | vkr_mv_percent | vkr_lv_percent | pfe_kw | i0_percent | shift_mv_degree | shift_lv_degree | vector_group | tap_side | tap_neutral | tap_min | tap_max | tap_step_percent
63/25/38 MVA 110/20/10 kV | 63 | 25 | 38 | 110 | 20 | 10 | 10.4 | 10.4 | 10.4 | 0.28 | 0.32 | 0.35 | 35 | 0.89 | 0 | 0 | YN0yn0yn0 | hv | 0 | -10 | 10 | 1.2
63/25/38 MVA 110/10/10 kV | 63 | 25 | 38 | 110 | 10 | 10 | 10.4 | 10.4 | 10.4 | 0.28 | 0.32 | 0.35 | 35 | 0.89 | 0 | 0 | YN0yn0yn0 | hv | 0 | -10 | 10 | 1.2

## fuse_std_types
| fuse_type | i_rated_a | t_avg | t_min | t_total | x_avg | x_min | x_total
HV 100A | HV 100A | 100 | 0 | [10.0, 3.64, 0.854, 0.281, 0.1, 0.0531, 0.022, 0.01] | [10.0, 4.267, 1.21, 0.403, 0.1, 0.058, 0.022, 0.01] | 0 | [300.0, 350.0, 450.0, 550.0, 700.0, 850.0, 1200.0, 1752.0] | [600.0, 700.0, 900.0, 1150.0, 1665.0, 2000.0, 3000.0, 4313.0]
HV 10A | HV 10A | 10 | 0 | [10.0, 1675.0, 0.344, 0.156, 0.1, 0.0417, 0.0171, 0.01] | [10.0, 1.3, 0.3, 0.155, 0.1, 0.0555, 0.023, 0.01] | 0 | [30.0, 32.0, 35.0, 37.0, 39.0, 50.0, 70.0, 88.0] | [60.0, 70.0, 80.0, 87.0, 94.0, 110.0, 150.0, 216.0]
HV 125A | HV 125A | 125 | 0 | [10.0, 1.82, 0.344, 0.1, 0.0467, 0.0269, 0.01] | [10.0, 2.478, 0.426, 0.1, 0.0427, 0.0211, 0.01] | 0 | [375.0, 500.0, 700.0, 925.0, 1200.0, 1500.0, 2341.0] | [750.0, 1000.0, 1500.0, 2200.0, 3000.0, 4000.0, 5765.0]
HV 160A | HV 160A | 160 | 0 | [10.0, 4.15, 1.03, 0.198, 0.1, 0.051, 0.0172, 0.01] | [10.0, 2.3, 0.734, 0.274, 0.1, 0.046, 0.0177, 0.01] | 0 | [480.0, 550.0, 700.0, 1000.0, 1260.0, 1600.0, 2500.0, 3227.0] | [960.0, 1300.0, 1700.0, 2200.0, 2996.0, 4000.0, 6000.0, 7946.0]
HV 16A | HV 16A | 16 | 0 | [10.0, 0.352, 0.164, 0.1, 0.0649, 0.0342, 0.01] | [10.0, 2.34, 0.722, 0.181, 0.1, 0.055, 0.0296, 0.01] | 0 | [48.0, 60.0, 65.0, 71.0, 80.0, 100.0, 162.0] | [96.0, 110.0, 125.0, 150.0, 168.0, 200.0, 250.0, 398.0]
HV 200A | HV 200A | 200 | 0 | [10.0, 4.267, 1.21, 0.403, 0.1, 0.058, 0.022, 0.01] | [10.0, 3.73, 1.654, 0.328, 0.1, 0.0531, 0.019, 0.01] | 0 | [600.0, 700.0, 900.0, 1150.0, 1665.0, 2000.0, 3000.0, 4313.0] | [1200.0, 1500.0, 1800.0, 2700.0, 3960.0, 5000.0, 7500.0, 10620.0]
HV 20A | HV 20A | 20 | 0 | [10.0, 1.3, 0.3, 0.155, 0.1, 0.0555, 0.023, 0.01] | [10.0, 1.3, 0.161, 0.1, 0.0611, 0.0399, 0.0141, 0.01] | 0 | [60.0, 70.0, 80.0, 87.0, 94.0, 110.0, 150.0, 216.0] | [120.0, 150.0, 200.0, 223.0, 260.0, 300.0, 450.0, 532.0]
HV 25A | HV 25A | 25 | 0 | [10.0, 2.512, 0.833, 0.299, 0.1, 0.0372, 0.0223, 0.01] | [10.0, 3.125, 0.597, 0.198, 0.1, 0.0378, 0.022, 0.01] | 0 | [75.0, 82.0, 90.0, 100.0, 124.0, 170.0, 200.0, 289.0] | [150.0, 170.0, 210.0, 250.0, 294.0, 400.0, 500.0, 711.0]
HV 31.5A | HV 31.5A | 31.5 | 0 | [10.0, 2.34, 0.722, 0.181, 0.1, 0.055, 0.0296, 0.01] | [10.0, 2.84, 0.368, 0.164, 0.1, 0.0621, 0.0378, 0.0195, 0.01] | 0 | [95.0, 110.0, 125.0, 150.0, 165.0, 200.0, 250.0, 390.0] | [189.0, 220.0, 300.0, 350.0, 393.0, 450.0, 530.0, 700.0, 960.0]
HV 40A | HV 40A | 40 | 0 | [10.0, 1.3, 0.161, 0.1, 0.0611, 0.0399, 0.0141, 0.01] | [10.0, 2.05, 0.369, 0.198, 0.1, 0.051, 0.0298, 0.01] | 0 | [120.0, 150.0, 200.0, 223.0, 260.0, 300.0, 450.0, 532.0] | [240.0, 300.0, 400.0, 450.0, 530.0, 650.0, 800.0, 1311.0]
HV 50A | HV 50A | 50 | 0 | [10.0, 3.215, 0.597, 0.198, 0.1, 0.0378, 0.022, 0.01] | [10.0, 3.64, 0.854, 0.281, 0.1, 0.0531, 0.022, 0.01] | 0 | [150.0, 170.0, 210.0, 250.0, 294.0, 400.0, 500.0, 711.0] | [300.0, 350.0, 450.0, 550.0, 700.0, 850.0, 1200.0, 1752.0]
HV 6.3A | HV 6.3A | 6.3 | 0 | [10.0, 1.39, 0.344, 0.168, 0.1, 0.056, 0.0263, 0.01] | [10.0, 1.711, 0.516, 0.198, 0.1, 0.0634, 0.0303, 0.01] | 0 | [19.0, 19.5, 20.4, 20.8, 22.0, 25.0, 32.0, 48.0] | [38.0, 40.0, 43.0, 48.0, 53.0, 60.0, 75.0, 118.0]
HV 63A | HV 63A | 63 | 0 | [10.0, 2.84, 0.368, 0.164, 0.1, 0.0621, 0.0378, 0.0195, 0.01] | [10.0, 1.82, 0.344, 0.1, 0.0467, 0.0269, 0.01] | 0 | [189.0, 220.0, 300.0, 350.0, 393.0, 450.0, 530.0, 700.0, 961.0] | [378.0, 500.0, 700.0, 934.0, 1200.0, 1500.0, 2366.0]
HV 80A | HV 80A | 80 | 0 | [10.0, 2.05, 0.369, 0.198, 0.1, 0.051, 0.0298, 0.01] | [10.0, 4.15, 1.03, 0.198, 0.1, 0.051, 0.0172, 0.01] | 0 | [240.0, 300.0, 400.0, 450.0, 530.0, 650.0, 800.0, 1311.0] | [480.0, 550.0, 700.0, 1000.0, 1260.0, 1600.0, 2500.0, 3227.0]
Siemens NH-1-100 | Siemens NH-1-100 | 100 | [5400.0, 2000.0, 400.0, 20.0, 1.0, 0.2, 0.012, 0.004] | 0 | 0 | [150.0, 190.0, 250.0, 430.0, 900.0, 1250.0, 2700.0, 3600.0] | 0 | 0
Siemens NH-1-125 | Siemens NH-1-125 | 125 | [4800.0, 120.0, 7.0, 0.1, 0.004] | 0 | 0 | [180.0, 400.0, 740.0, 2000.0, 4250.0] | 0 | 0
Siemens NH-1-16 | Siemens NH-1-16 | 16 | [4000.0, 400.0, 2.0, 0.1, 0.04, 0.01] | 0 | 0 | [26.0, 35.0, 75.0, 150.0, 200.0, 300.0] | 0 | 0
Siemens NH-1-160 | Siemens NH-1-160 | 160 | [4800.0, 120.0, 7.0, 0.1, 0.004] | 0 | 0 | [210.0, 500.0, 900.0, 2300.0, 5000.0] | 0 | 0
Siemens NH-1-25 | Siemens NH-1-25 | 25 | [4000.0, 1000.0, 10.0, 0.2, 0.02, 0.01] | 0 | 0 | [40.0, 50.0, 100.0, 210.0, 400.0, 500.0] | 0 | 0
Siemens NH-1-50 | Siemens NH-1-50 | 50 | [4000.0, 40.0, 4.0, 1.0, 0.02, 0.01] | 0 | 0 | [86.0, 200.0, 300.0, 400.0, 1000.0, 1280.0] | 0 | 0
Siemens NH-1-63 | Siemens NH-1-63 | 63 | [4000.0, 100.0, 10.0, 2.0, 0.04, 0.01] | 0 | 0 | [100.0, 200.0, 300.0, 400.0, 1000.0, 1500.0] | 0 | 0
Siemens NH-1-80 | Siemens NH-1-80 | 80 | [4800.0, 120.0, 7.0, 0.1, 0.01] | 0 | 0 | [150.58, 250.0, 450.0, 1150.0, 2470.0] | 0 | 0
Siemens NH-2-1000 | Siemens NH-2-1000 | 1000 | [4800.0, 120.0, 7.0, 0.1, 0.004] | 0 | 0 | [1900.0, 3500.0, 8400.0, 24000.0, 52000.0] | 0 | 0
Siemens NH-2-200 | Siemens NH-2-200 | 200 | [4800.0, 120.0, 7.0, 0.1, 0.004] | 0 | 0 | [280.0, 650.0, 1200.0, 3000.0, 7000.0] | 0 | 0
Siemens NH-2-224 | Siemens NH-2-224 | 224 | [4800.0, 120.0, 7.0, 0.2, 0.04, 0.004] | 0 | 0 | [400.0, 750.0, 1453.0, 3025.0, 4315.0, 7600.0] | 0 | 0
Siemens NH-2-250 | Siemens NH-2-250 | 250 | [4800.0, 120.0, 7.0, 0.1, 0.004] | 0 | 0 | [450.0, 800.0, 1650.0, 4000.0, 8500.0] | 0 | 0
Siemens NH-2-315 | Siemens NH-2-315 | 315 | [4800.0, 120.0, 7.0, 0.1, 0.004] | 0 | 0 | [550.0, 920.0, 1900.0, 5000.0, 11000.0] | 0 | 0
Siemens NH-2-355 | Siemens NH-2-355 | 355 | [4800.0, 120.0, 6.0, 0.1, 0.004] | 0 | 0 | [650.0, 1116.27, 2350.0, 5840.0, 12790.0] | 0 | 0
Siemens NH-2-400 | Siemens NH-2-400 | 400 | [4800.0, 120.0, 7.0, 0.1, 0.004] | 0 | 0 | [720.0, 1350.0, 2800.0, 6500.0, 15000.0] | 0 | 0
Siemens NH-2-425 | Siemens NH-2-425 | 425 | [4800.0, 120.0, 7.0, 0.1, 0.004] | 0 | 0 | [850.0, 1500.0, 3050.0, 7500.0, 16500.0] | 0 | 0
Siemens NH-2-630 | Siemens NH-2-630 | 630 | [4800.0, 120.0, 7.0, 0.1, 0.004] | 0 | 0 | [1200.0, 2000.0, 4800.0, 12000.0, 26000.0] | 0 | 0

## dtypes
| element | column | dtype
0 | bus | name | object
1 | bus | vn_kv | float64
2 | bus | type | object
3 | bus | zone | object
4 | bus | in_service | bool
5 | load | name | object
6 | load | bus | uint32
7 | load | p_mw | float64
8 | load | q_mvar | float64
9 | load | const_z_percent | float64
10 | load | const_i_percent | float64
11 | load | sn_mva | float64
12 | load | scaling | float64
13 | load | in_service | bool
14 | load | type | object
15 | ext_grid | name | object
16 | ext_grid | bus | uint32
17 | ext_grid | vm_pu | float64
18 | ext_grid | va_degree | float64
19 | ext_grid | slack_weight | float64
20 | ext_grid | in_service | bool
21 | line | name | object
22 | line | std_type | object
23 | line | from_bus | uint32
24 | line | to_bus | uint32
25 | line | length_km | float64
26 | line | r_ohm_per_km | float64
27 | line | x_ohm_per_km | float64
28 | line | c_nf_per_km | float64
29 | line | g_us_per_km | float64
30 | line | max_i_ka | float64
31 | line | df | float64
32 | line | parallel | uint32
33 | line | type | object
34 | line | in_service | bool
35 | trafo | name | object
36 | trafo | std_type | object
37 | trafo | hv_bus | uint32
38 | trafo | lv_bus | uint32
39 | trafo | sn_mva | float64
40 | trafo | vn_hv_kv | float64
41 | trafo | vn_lv_kv | float64
42 | trafo | vk_percent | float64
43 | trafo | vkr_percent | float64
44 | trafo | pfe_kw | float64
45 | trafo | i0_percent | float64
46 | trafo | shift_degree | float64
47 | trafo | tap_side | object
48 | trafo | tap_neutral | int32
49 | trafo | tap_min | int32
50 | trafo | tap_max | int32
51 | trafo | tap_step_percent | float64
52 | trafo | tap_step_degree | float64
53 | trafo | tap_pos | int32
54 | trafo | tap_phase_shifter | bool
55 | trafo | parallel | uint32
56 | trafo | df | float64
57 | trafo | in_service | bool
58 | line_geodata | coords | object
59 | bus_geodata | x | float64
60 | bus_geodata | y | float64
61 | bus_geodata | coords | object

## parameters
| version | format_version | converged | OPF_converged | name | f_hz | sn_mva
0 | 2.14.6 | 2.14.0 | FALSE | FALSE |  | 50 | 1