## bus
| name | vn_kv | type | zone | in_service
0 | bus_LV_6246-8_0_7_node_0 | 0.4 | n |  | TRUE
1 | bus_LV_6246-8_0_7_node_1 | 0.4 | n |  | TRUE
2 | bus_LV_6246-8_0_7_node_2 | 0.4 | n |  | TRUE
3 | bus_LV_6246-8_0_7_node_3 | 0.4 | n |  | TRUE
4 | bus_LV_6246-8_0_7_node_4 | 0.4 | n |  | TRUE
5 | bus_LV_6246-8_0_7_node_16 | 0.4 | n |  | TRUE
6 | bus_LV_6246-8_0_7_node_11 | 0.4 | n |  | TRUE
7 | bus_LV_6246-8_0_7_node_59 | 0.4 | n |  | TRUE
8 | bus_LV_6246-8_0_7_node_22 | 0.4 | n |  | TRUE
9 | bus_LV_6246-8_0_7_node_21 | 0.4 | n |  | TRUE
10 | bus_LV_6246-8_0_7_node_6 | 0.4 | n |  | TRUE
11 | bus_LV_6246-8_0_7_node_13 | 0.4 | n |  | TRUE
12 | bus_LV_6246-8_0_7_node_78 | 0.4 | n |  | TRUE
13 | bus_LV_6246-8_0_7_node_7 | 0.4 | n |  | TRUE
14 | bus_LV_6246-8_0_7_node_8 | 0.4 | n |  | TRUE
15 | bus_LV_6246-8_0_7_node_24 | 0.4 | n |  | TRUE
16 | bus_LV_6246-8_0_7_node_42 | 0.4 | n |  | TRUE
17 | bus_LV_6246-8_0_7_node_9 | 0.4 | n |  | TRUE
18 | bus_LV_6246-8_0_7_node_46 | 0.4 | n |  | TRUE
19 | bus_LV_6246-8_0_7_node_10 | 0.4 | n |  | TRUE
20 | bus_LV_6246-8_0_7_node_43 | 0.4 | n |  | TRUE
21 | bus_LV_6246-8_0_7_node_12 | 0.4 | n |  | TRUE
22 | bus_LV_6246-8_0_7_node_41 | 0.4 | n |  | TRUE
23 | bus_LV_6246-8_0_7_node_75 | 0.4 | n |  | TRUE
24 | bus_LV_6246-8_0_7_node_58 | 0.4 | n |  | TRUE
25 | bus_LV_6246-8_0_7_node_23 | 0.4 | n |  | TRUE
26 | bus_LV_6246-8_0_7_node_15 | 0.4 | n |  | TRUE
27 | bus_LV_6246-8_0_7_node_77 | 0.4 | n |  | TRUE
28 | bus_LV_6246-8_0_7_node_76 | 0.4 | n |  | TRUE
29 | bus_LV_6246-8_0_7_node_17 | 0.4 | n |  | TRUE
30 | bus_LV_6246-8_0_7_node_20 | 0.4 | n |  | TRUE
31 | bus_LV_6246-8_0_7_node_39 | 0.4 | n |  | TRUE
32 | bus_LV_6246-8_0_7_node_61 | 0.4 | n |  | TRUE
33 | bus_LV_6246-8_0_7_node_69 | 0.4 | n |  | TRUE
34 | bus_LV_6246-8_0_7_node_36 | 0.4 | n |  | TRUE
35 | bus_LV_6246-8_0_7_node_37 | 0.4 | n |  | TRUE
36 | bus_LV_6246-8_0_7_node_45 | 0.4 | n |  | TRUE
37 | bus_LV_6246-8_0_7_node_44 | 0.4 | n |  | TRUE
38 | bus_LV_6246-8_0_7_node_54 | 0.4 | n |  | TRUE
39 | bus_LV_6246-8_0_7_node_29 | 0.4 | n |  | TRUE
40 | bus_LV_6246-8_0_7_node_18 | 0.4 | n |  | TRUE
41 | bus_LV_6246-8_0_7_node_19 | 0.4 | n |  | TRUE
42 | bus_LV_6246-8_0_7_node_28 | 0.4 | n |  | TRUE
43 | bus_LV_6246-8_0_7_node_25 | 0.4 | n |  | TRUE
44 | bus_LV_6246-8_0_7_node_26 | 0.4 | n |  | TRUE
45 | bus_LV_6246-8_0_7_node_27 | 0.4 | n |  | TRUE
46 | bus_LV_6246-8_0_7_node_30 | 0.4 | n |  | TRUE
47 | bus_LV_6246-8_0_7_node_31 | 0.4 | n |  | TRUE
48 | bus_LV_6246-8_0_7_node_32 | 0.4 | n |  | TRUE
49 | bus_LV_6246-8_0_7_node_33 | 0.4 | n |  | TRUE
50 | bus_LV_6246-8_0_7_node_34 | 0.4 | n |  | TRUE
51 | bus_LV_6246-8_0_7_node_35 | 0.4 | n |  | TRUE
52 | bus_LV_6246-8_0_7_node_38 | 0.4 | n |  | TRUE
53 | bus_LV_6246-8_0_7_node_40 | 0.4 | n |  | TRUE
54 | bus_LV_6246-8_0_7_node_47 | 0.4 | n |  | TRUE
55 | bus_LV_6246-8_0_7_node_63 | 0.4 | n |  | TRUE
56 | bus_LV_6246-8_0_7_node_60 | 0.4 | n |  | TRUE
57 | bus_LV_6246-8_0_7_node_67 | 0.4 | n |  | TRUE
58 | bus_LV_6246-8_0_7_node_48 | 0.4 | n |  | TRUE
59 | bus_LV_6246-8_0_7_node_49 | 0.4 | n |  | TRUE
60 | bus_LV_6246-8_0_7_node_50 | 0.4 | n |  | TRUE
61 | bus_LV_6246-8_0_7_node_51 | 0.4 | n |  | TRUE
62 | bus_LV_6246-8_0_7_node_53 | 0.4 | n |  | TRUE
63 | bus_LV_6246-8_0_7_node_55 | 0.4 | n |  | TRUE
64 | bus_LV_6246-8_0_7_node_56 | 0.4 | n |  | TRUE
65 | bus_LV_6246-8_0_7_node_52 | 0.4 | n |  | TRUE
66 | bus_LV_6246-8_0_7_node_57 | 0.4 | n |  | TRUE
67 | bus_LV_6246-8_0_7_node_70 | 0.4 | n |  | TRUE
68 | bus_LV_6246-8_0_7_node_72 | 0.4 | n |  | TRUE
69 | bus_LV_6246-8_0_7_node_74 | 0.4 | n |  | TRUE
70 | bus_LV_6246-8_0_7_node_65 | 0.4 | n |  | TRUE
71 | bus_LV_6246-8_0_7_node_71 | 0.4 | n |  | TRUE
72 | bus_LV_6246-8_0_7_node_73 | 0.4 | n |  | TRUE
73 | bus_LV_6246-8_0_7_node_66 | 0.4 | n |  | TRUE
74 | bus_LV_6246-8_0_7_node_68 | 0.4 | n |  | TRUE
75 | bus_MV_96_0_node_117 | 20 | n |  | TRUE

## load
| name | bus | p_mw | q_mvar | const_z_percent | const_i_percent | sn_mva | scaling | in_service | type
0 | LV_6246-8_0_7_load_0 | 0 | 0.0080557 | 0.002019 | 0 | 0 |  | 1 | TRUE | wye
1 | LV_6246-8_0_7_load_2 | 2 | 0.0073715 | 0.0018475 | 0 | 0 |  | 1 | TRUE | wye
2 | LV_6246-8_0_7_load_16 | 5 | 0.011346 | 0.0028435 | 0 | 0 |  | 1 | TRUE | wye
3 | LV_6246-8_0_7_load_59 | 7 | 0.0051827 | 0.0012989 | 0 | 0 |  | 1 | TRUE | wye
4 | LV_6246-8_0_7_load_22 | 8 | 0.0057628 | 0.0014443 | 0 | 0 |  | 1 | TRUE | wye
5 | LV_6246-8_0_7_load_21 | 9 | 0.0087729 | 0.0021987 | 0 | 0 |  | 1 | TRUE | wye
6 | LV_6246-8_0_7_load_78 | 12 | 0.0039643 | 0.00099355 | 0 | 0 |  | 1 | TRUE | wye
7 | LV_6246-8_0_7_load_24 | 15 | 0.0068849 | 0.0017255 | 0 | 0 |  | 1 | TRUE | wye
8 | LV_6246-8_0_7_load_42 | 16 | 0.0069739 | 0.0017478 | 0 | 0 |  | 1 | TRUE | wye
9 | LV_6246-8_0_7_load_46 | 18 | 0.0059243 | 0.0014848 | 0 | 0 |  | 1 | TRUE | wye
10 | LV_6246-8_0_7_load_43 | 20 | 0.006186 | 0.0015504 | 0 | 0 |  | 1 | TRUE | wye
11 | LV_6246-8_0_7_load_41 | 22 | 0.0085339 | 0.0021388 | 0 | 0 |  | 1 | TRUE | wye
12 | LV_6246-8_0_7_load_75 | 23 | 0.010196 | 0.0025555 | 0 | 0 |  | 1 | TRUE | wye
13 | LV_6246-8_0_7_load_58 | 24 | 0.020178 | 0.005057 | 0 | 0 |  | 1 | TRUE | wye
14 | LV_6246-8_0_7_load_23 | 25 | 0.0065967 | 0.0016533 | 0 | 0 |  | 1 | TRUE | wye
15 | LV_6246-8_0_7_load_77 | 27 | 0.0055956 | 0.0014024 | 0 | 0 |  | 1 | TRUE | wye
16 | LV_6246-8_0_7_load_76 | 28 | 0.0095714 | 0.0023988 | 0 | 0 |  | 1 | TRUE | wye
17 | LV_6246-8_0_7_load_17 | 29 | 0.022986 | 0.0057609 | 0 | 0 |  | 1 | TRUE | wye
18 | LV_6246-8_0_7_load_20 | 30 | 0.0050316 | 0.001261 | 0 | 0 |  | 1 | TRUE | wye
19 | LV_6246-8_0_7_load_69 | 33 | 0.0074268 | 0.0018613 | 0 | 0 |  | 1 | TRUE | wye
20 | LV_6246-8_0_7_load_36 | 34 | 0.011008 | 0.0027588 | 0 | 0 |  | 1 | TRUE | wye
21 | LV_6246-8_0_7_load_37 | 35 | 0.018095 | 0.0045349 | 0 | 0 |  | 1 | TRUE | wye
22 | LV_6246-8_0_7_load_45 | 36 | 0.0099403 | 0.0024913 | 0 | 0 |  | 1 | TRUE | wye
23 | LV_6246-8_0_7_load_44 | 37 | 0.0064479 | 0.001616 | 0 | 0 |  | 1 | TRUE | wye
24 | LV_6246-8_0_7_load_29 | 39 | 0.0072489 | 0.0018167 | 0 | 0 |  | 1 | TRUE | wye
25 | LV_6246-8_0_7_load_18 | 40 | 0.0075407 | 0.0018899 | 0 | 0 |  | 1 | TRUE | wye
26 | LV_6246-8_0_7_load_19 | 41 | 0.0070775 | 0.0017738 | 0 | 0 |  | 1 | TRUE | wye
27 | LV_6246-8_0_7_load_25 | 43 | 0.007441 | 0.0018649 | 0 | 0 |  | 1 | TRUE | wye
28 | LV_6246-8_0_7_load_26 | 44 | 0.010827 | 0.0027136 | 0 | 0 |  | 1 | TRUE | wye
29 | LV_6246-8_0_7_load_27 | 45 | 0.0040251 | 0.0010088 | 0 | 0 |  | 1 | TRUE | wye
30 | LV_6246-8_0_7_load_30 | 46 | 0.0038203 | 0.00095745 | 0 | 0 |  | 1 | TRUE | wye
31 | LV_6246-8_0_7_load_31 | 47 | 0.0055852 | 0.0013998 | 0 | 0 |  | 1 | TRUE | wye
32 | LV_6246-8_0_7_load_33 | 49 | 0.012514 | 0.0031362 | 0 | 0 |  | 1 | TRUE | wye
33 | LV_6246-8_0_7_load_34 | 50 | 0.0067712 | 0.001697 | 0 | 0 |  | 1 | TRUE | wye
34 | LV_6246-8_0_7_load_35 | 51 | 0.0058219 | 0.0014591 | 0 | 0 |  | 1 | TRUE | wye
35 | LV_6246-8_0_7_load_38 | 52 | 0.0068594 | 0.0017191 | 0 | 0 |  | 1 | TRUE | wye
36 | LV_6246-8_0_7_load_40 | 53 | 0.0075667 | 0.0018964 | 0 | 0 |  | 1 | TRUE | wye
37 | LV_6246-8_0_7_load_47 | 54 | 0.006159 | 0.0015436 | 0 | 0 |  | 1 | TRUE | wye
38 | LV_6246-8_0_7_load_60 | 56 | 0.011544 | 0.0028933 | 0 | 0 |  | 1 | TRUE | wye
39 | LV_6246-8_0_7_load_67 | 57 | 0.0095166 | 0.0023851 | 0 | 0 |  | 1 | TRUE | wye
40 | LV_6246-8_0_7_load_48 | 58 | 0.0089667 | 0.0022473 | 0 | 0 |  | 1 | TRUE | wye
41 | LV_6246-8_0_7_load_49 | 59 | 0.0071632 | 0.0017953 | 0 | 0 |  | 1 | TRUE | wye
42 | LV_6246-8_0_7_load_50 | 60 | 0.010027 | 0.0025131 | 0 | 0 |  | 1 | TRUE | wye
43 | LV_6246-8_0_7_load_51 | 61 | 0.025406 | 0.0063674 | 0 | 0 |  | 1 | TRUE | wye
44 | LV_6246-8_0_7_load_56 | 64 | 0.055419 | 0.013889 | 0 | 0 |  | 1 | TRUE | wye
45 | LV_6246-8_0_7_load_52 | 65 | 0.022112 | 0.0055417 | 0 | 0 |  | 1 | TRUE | wye
46 | LV_6246-8_0_7_load_57 | 66 | 0.018349 | 0.0045987 | 0 | 0 |  | 1 | TRUE | wye
47 | LV_6246-8_0_7_load_70 | 67 | 0.017299 | 0.0043355 | 0 | 0 |  | 1 | TRUE | wye
48 | LV_6246-8_0_7_load_74 | 69 | 0.011644 | 0.0029182 | 0 | 0 |  | 1 | TRUE | wye
49 | LV_6246-8_0_7_load_65 | 70 | 0.012889 | 0.0032302 | 0 | 0 |  | 1 | TRUE | wye
50 | LV_6246-8_0_7_load_71 | 71 | 0.0072258 | 0.001811 | 0 | 0 |  | 1 | TRUE | wye
51 | LV_6246-8_0_7_load_73 | 72 | 0.0075881 | 0.0019018 | 0 | 0 |  | 1 | TRUE | wye
52 | LV_6246-8_0_7_load_66 | 73 | 0.022376 | 0.0056078 | 0 | 0 |  | 1 | TRUE | wye
53 | LV_6246-8_0_7_load_68 | 74 | 0.0062524 | 0.001567 | 0 | 0 |  | 1 | TRUE | wye

## ext_grid
| name | bus | vm_pu | va_degree | slack_weight | in_service
0 |  | 38 | 1 | 0 | 1 | TRUE

## line
| name | std_type | from_bus | to_bus | length_km | r_ohm_per_km | x_ohm_per_km | c_nf_per_km | g_us_per_km | max_i_ka | df | parallel | type | in_service
0 | LV_6246-8_0_7_line_0 |  | 0 | 1 | 0.028657 | 0.125 | 0.08 | 261 | 0 | 0.364 | 1 | 1 | cs | TRUE
1 | LV_6246-8_0_7_line_1 |  | 1 | 2 | 0.013721 | 0.125 | 0.08 | 261 | 0 | 0.364 | 1 | 1 | cs | TRUE
2 | LV_6246-8_0_7_line_2 |  | 1 | 3 | 0.023889 | 0.125 | 0.08 | 261 | 0 | 0.364 | 1 | 2 | cs | TRUE
3 | LV_6246-8_0_7_line_3 |  | 1 | 4 | 0.023185 | 0.125 | 0.08 | 261 | 0 | 0.364 | 1 | 2 | cs | TRUE
4 | LV_6246-8_0_7_line_4 |  | 2 | 5 | 0.022798 | 0.125 | 0.08 | 261 | 0 | 0.364 | 1 | 1 | cs | TRUE
5 | LV_6246-8_0_7_line_5 |  | 3 | 6 | 0.026292 | 0.125 | 0.08 | 261 | 0 | 0.364 | 1 | 3 | cs | TRUE
6 | LV_6246-8_0_7_line_6 |  | 3 | 7 | 0.0078504 | 0.125 | 0.08 | 261 | 0 | 0.364 | 1 | 1 | cs | TRUE
7 | LV_6246-8_0_7_line_7 |  | 4 | 8 | 0.027277 | 0.125 | 0.08 | 261 | 0 | 0.364 | 1 | 1 | cs | TRUE
8 | LV_6246-8_0_7_line_8 |  | 4 | 9 | 0.026703 | 0.125 | 0.08 | 261 | 0 | 0.364 | 1 | 1 | cs | TRUE
9 | LV_6246-8_0_7_line_9 |  | 5 | 29 | 0.033632 | 0.125 | 0.08 | 261 | 0 | 0.364 | 1 | 1 | cs | TRUE
10 | LV_6246-8_0_7_line_10 |  | 6 | 23 | 0.040671 | 0.125 | 0.08 | 261 | 0 | 0.364 | 1 | 1 | cs | TRUE
11 | LV_6246-8_0_7_line_11 |  | 6 | 24 | 0.019296 | 0.125 | 0.08 | 261 | 0 | 0.364 | 1 | 3 | cs | TRUE
12 | LV_6246-8_0_7_line_12 |  | 7 | 17 | 0.041442 | 0.125 | 0.08 | 261 | 0 | 0.364 | 1 | 1 | cs | TRUE
13 | LV_6246-8_0_7_line_13 |  | 8 | 21 | 0.047315 | 0.125 | 0.08 | 261 | 0 | 0.364 | 1 | 1 | cs | TRUE
14 | LV_6246-8_0_7_line_14 |  | 9 | 30 | 0.00028984 | 0.125 | 0.08 | 261 | 0 | 0.364 | 1 | 1 | cs | TRUE
15 | LV_6246-8_0_7_line_15 |  | 10 | 11 | 0.037498 | 0.125 | 0.08 | 261 | 0 | 0.364 | 1 | 1 | cs | TRUE
16 | LV_6246-8_0_7_line_16 |  | 10 | 12 | 0.0014492 | 0.125 | 0.08 | 261 | 0 | 0.364 | 1 | 1 | cs | TRUE
17 | LV_6246-8_0_7_line_17 |  | 11 | 26 | 0.013474 | 0.125 | 0.08 | 261 | 0 | 0.364 | 1 | 1 | cs | TRUE
18 | LV_6246-8_0_7_line_18 |  | 11 | 27 | 0.044548 | 0.125 | 0.08 | 261 | 0 | 0.364 | 1 | 1 | cs | TRUE
19 | LV_6246-8_0_7_line_19 |  | 13 | 14 | 0.021179 | 0.125 | 0.08 | 261 | 0 | 0.364 | 1 | 1 | cs | TRUE
20 | LV_6246-8_0_7_line_20 |  | 13 | 15 | 0.032969 | 0.125 | 0.08 | 261 | 0 | 0.364 | 1 | 1 | cs | TRUE
21 | LV_6246-8_0_7_line_21 |  | 14 | 16 | 0.021267 | 0.125 | 0.08 | 261 | 0 | 0.364 | 1 | 1 | cs | TRUE
22 | LV_6246-8_0_7_line_22 |  | 16 | 22 | 0.017677 | 0.125 | 0.08 | 261 | 0 | 0.364 | 1 | 1 | cs | TRUE
23 | LV_6246-8_0_7_line_23 |  | 17 | 18 | 0.022612 | 0.125 | 0.08 | 261 | 0 | 0.364 | 1 | 1 | cs | TRUE
24 | LV_6246-8_0_7_line_24 |  | 18 | 36 | 0.0046966 | 0.125 | 0.08 | 261 | 0 | 0.364 | 1 | 1 | cs | TRUE
25 | LV_6246-8_0_7_line_25 |  | 19 | 20 | 0.022483 | 0.125 | 0.08 | 261 | 0 | 0.364 | 1 | 1 | cs | TRUE
26 | LV_6246-8_0_7_line_26 |  | 19 | 21 | 0.023197 | 0.125 | 0.08 | 261 | 0 | 0.364 | 1 | 1 | cs | TRUE
27 | LV_6246-8_0_7_line_27 |  | 19 | 22 | 0.04616 | 0.125 | 0.08 | 261 | 0 | 0.364 | 1 | 1 | cs | TRUE
28 | LV_6246-8_0_7_line_28 |  | 20 | 37 | 0.0088796 | 0.125 | 0.08 | 261 | 0 | 0.364 | 1 | 1 | cs | TRUE
29 | LV_6246-8_0_7_line_29 |  | 21 | 25 | 0.011778 | 0.125 | 0.08 | 261 | 0 | 0.364 | 1 | 1 | cs | TRUE
30 | LV_6246-8_0_7_line_30 |  | 23 | 26 | 0.034337 | 0.125 | 0.08 | 261 | 0 | 0.364 | 1 | 1 | cs | TRUE
31 | LV_6246-8_0_7_line_31 |  | 24 | 38 | 0.030951 | 0.125 | 0.08 | 261 | 0 | 0.364 | 1 | 3 | cs | TRUE
32 | LV_6246-8_0_7_line_32 |  | 25 | 39 | 0.0075282 | 0.125 | 0.08 | 261 | 0 | 0.364 | 1 | 1 | cs | TRUE
33 | LV_6246-8_0_7_line_33 |  | 26 | 28 | 0.033012 | 0.125 | 0.08 | 261 | 0 | 0.364 | 1 | 1 | cs | TRUE
34 | LV_6246-8_0_7_line_34 |  | 30 | 41 | 0.030399 | 0.125 | 0.08 | 261 | 0 | 0.364 | 1 | 1 | cs | TRUE
35 | LV_6246-8_0_7_line_35 |  | 31 | 32 | 0.030753 | 0.125 | 0.08 | 261 | 0 | 0.364 | 1 | 1 | cs | TRUE
36 | LV_6246-8_0_7_line_36 |  | 31 | 33 | 0.022099 | 0.125 | 0.08 | 261 | 0 | 0.364 | 1 | 1 | cs | TRUE
37 | LV_6246-8_0_7_line_37 |  | 32 | 55 | 0.036167 | 0.125 | 0.08 | 261 | 0 | 0.364 | 1 | 1 | cs | TRUE
38 | LV_6246-8_0_7_line_38 |  | 32 | 56 | 0.017313 | 0.125 | 0.08 | 261 | 0 | 0.364 | 1 | 1 | cs | TRUE
39 | LV_6246-8_0_7_line_39 |  | 33 | 57 | 0.017437 | 0.125 | 0.08 | 261 | 0 | 0.364 | 1 | 1 | cs | TRUE
40 | LV_6246-8_0_7_line_40 |  | 34 | 35 | 0.031475 | 0.125 | 0.08 | 261 | 0 | 0.364 | 1 | 1 | cs | TRUE
41 | LV_6246-8_0_7_line_41 |  | 35 | 52 | 0.025523 | 0.125 | 0.08 | 261 | 0 | 0.364 | 1 | 1 | cs | TRUE
42 | LV_6246-8_0_7_line_42 |  | 38 | 66 | 0.015685 | 0.125 | 0.08 | 261 | 0 | 0.364 | 1 | 1 | cs | TRUE
43 | LV_6246-8_0_7_line_43 |  | 38 | 65 | 0.015194 | 0.125 | 0.08 | 261 | 0 | 0.364 | 1 | 3 | cs | TRUE
44 | LV_6246-8_0_7_line_44 |  | 39 | 42 | 0.0099752 | 0.125 | 0.08 | 261 | 0 | 0.364 | 1 | 1 | cs | TRUE
45 | LV_6246-8_0_7_line_45 |  | 40 | 41 | 0.024055 | 0.125 | 0.08 | 261 | 0 | 0.364 | 1 | 1 | cs | TRUE
46 | LV_6246-8_0_7_line_46 |  | 42 | 46 | 0.008933 | 0.125 | 0.08 | 261 | 0 | 0.364 | 1 | 1 | cs | TRUE
47 | LV_6246-8_0_7_line_47 |  | 42 | 45 | 0.021712 | 0.125 | 0.08 | 261 | 0 | 0.364 | 1 | 1 | cs | TRUE
48 | LV_6246-8_0_7_line_48 |  | 43 | 44 | 0.0076613 | 0.125 | 0.08 | 261 | 0 | 0.364 | 1 | 1 | cs | TRUE
49 | LV_6246-8_0_7_line_49 |  | 44 | 45 | 0.011192 | 0.125 | 0.08 | 261 | 0 | 0.364 | 1 | 1 | cs | TRUE
50 | LV_6246-8_0_7_line_50 |  | 46 | 47 | 0.0037091 | 0.125 | 0.08 | 261 | 0 | 0.364 | 1 | 1 | cs | TRUE
51 | LV_6246-8_0_7_line_51 |  | 47 | 48 | 0.013819 | 0.125 | 0.08 | 261 | 0 | 0.364 | 1 | 1 | cs | TRUE
52 | LV_6246-8_0_7_line_52 |  | 48 | 49 | 0.023832 | 0.125 | 0.08 | 261 | 0 | 0.364 | 1 | 1 | cs | TRUE
53 | LV_6246-8_0_7_line_53 |  | 48 | 50 | 0.00034659 | 0.125 | 0.08 | 261 | 0 | 0.364 | 1 | 1 | cs | TRUE
54 | LV_6246-8_0_7_line_54 |  | 50 | 51 | 0.014825 | 0.125 | 0.08 | 261 | 0 | 0.364 | 1 | 1 | cs | TRUE
55 | LV_6246-8_0_7_line_55 |  | 52 | 53 | 0.0059894 | 0.125 | 0.08 | 261 | 0 | 0.364 | 1 | 1 | cs | TRUE
56 | LV_6246-8_0_7_line_56 |  | 53 | 54 | 0.018731 | 0.125 | 0.08 | 261 | 0 | 0.364 | 1 | 1 | cs | TRUE
57 | LV_6246-8_0_7_line_57 |  | 54 | 58 | 0.013733 | 0.125 | 0.08 | 261 | 0 | 0.364 | 1 | 1 | cs | TRUE
58 | LV_6246-8_0_7_line_58 |  | 55 | 70 | 0.044299 | 0.125 | 0.08 | 261 | 0 | 0.364 | 1 | 1 | cs | TRUE
59 | LV_6246-8_0_7_line_59 |  | 55 | 63 | 0.056033 | 0.125 | 0.08 | 261 | 0 | 0.364 | 1 | 1 | cs | TRUE
60 | LV_6246-8_0_7_line_60 |  | 57 | 73 | 0.0077823 | 0.125 | 0.08 | 261 | 0 | 0.364 | 1 | 1 | cs | TRUE
61 | LV_6246-8_0_7_line_61 |  | 58 | 59 | 0.0061648 | 0.125 | 0.08 | 261 | 0 | 0.364 | 1 | 1 | cs | TRUE
62 | LV_6246-8_0_7_line_62 |  | 59 | 60 | 0.0345 | 0.125 | 0.08 | 261 | 0 | 0.364 | 1 | 1 | cs | TRUE
63 | LV_6246-8_0_7_line_63 |  | 60 | 61 | 0.013191 | 0.125 | 0.08 | 261 | 0 | 0.364 | 1 | 1 | cs | TRUE
64 | LV_6246-8_0_7_line_64 |  | 61 | 62 | 0.029589 | 0.125 | 0.08 | 261 | 0 | 0.364 | 1 | 1 | cs | TRUE
65 | LV_6246-8_0_7_line_65 |  | 62 | 63 | 0.025602 | 0.125 | 0.08 | 261 | 0 | 0.364 | 1 | 1 | cs | TRUE
66 | LV_6246-8_0_7_line_66 |  | 62 | 64 | 0.033445 | 0.125 | 0.08 | 261 | 0 | 0.364 | 1 | 1 | cs | TRUE
67 | LV_6246-8_0_7_line_67 |  | 62 | 65 | 0.025605 | 0.125 | 0.08 | 261 | 0 | 0.364 | 1 | 2 | cs | TRUE
68 | LV_6246-8_0_7_line_68 |  | 63 | 67 | 0.016892 | 0.125 | 0.08 | 261 | 0 | 0.364 | 1 | 1 | cs | TRUE
69 | LV_6246-8_0_7_line_69 |  | 64 | 68 | 0.018969 | 0.125 | 0.08 | 261 | 0 | 0.364 | 1 | 1 | cs | TRUE
70 | LV_6246-8_0_7_line_70 |  | 66 | 69 | 0.015112 | 0.125 | 0.08 | 261 | 0 | 0.364 | 1 | 1 | cs | TRUE
71 | LV_6246-8_0_7_line_71 |  | 67 | 71 | 0.0077223 | 0.125 | 0.08 | 261 | 0 | 0.364 | 1 | 1 | cs | TRUE
72 | LV_6246-8_0_7_line_72 |  | 68 | 72 | 0.033952 | 0.125 | 0.08 | 261 | 0 | 0.364 | 1 | 1 | cs | TRUE
73 | LV_6246-8_0_7_line_73 |  | 73 | 74 | 0.0038762 | 0.125 | 0.08 | 261 | 0 | 0.364 | 1 | 1 | cs | TRUE

## trafo
| name | std_type | hv_bus | lv_bus | sn_mva | vn_hv_kv | vn_lv_kv | vk_percent | vkr_percent | pfe_kw | i0_percent | shift_degree | tap_side | tap_neutral | tap_min | tap_max | tap_step_percent | tap_step_degree | tap_pos | tap_phase_shifter | parallel | df | in_service
0 | LV_6246-8_0_7_trafo_54 | 0.63 MVA 20/0.4 kV | 75 | 38 | 0.63 | 20 | 0.4 | 6 | 1.206 | 1.65 | 0.2619 | 150 | hv | 0 | -2 | 2 | 2.5 | 0 | 0 | FALSE | 1 | 1 | TRUE

## line_geodata
| x0 | y0 | x1 | y1 | x2 | y2 | x3 | y3 | x4 | y4 | x5 | y5 | x6 | y6
0 | 2598810.4338 | 1122484.2955 | 2598801.0328 | 1122480.9292 | 2598790.5521 | 1122477.4075 | 2598783.3022 | 1122475.0795
1 | 2598810.4338 | 1122484.2955 | 2598816.082 | 1122471.7912
2 | 2598816.8221 | 1122500.1242 | 2598818.8413 | 1122494.2987 | 2598820.9684 | 1122488.1508 | 2598810.4338 | 1122484.2955
3 | 2598810.4338 | 1122484.2955 | 2598820.9684 | 1122488.1508 | 2598824.6625 | 1122489.4396 | 2598832.2974 | 1122492.0059
4 | 2598816.082 | 1122471.7912 | 2598820.0456 | 1122463.0165 | 2598821.8107 | 1122459.1365 | 2598825.5036 | 1122455.0337 | 2598827.7973 | 1122452.5412
5 | 2598791.9277 | 1122491.4585 | 2598801.4598 | 1122494.7581 | 2598810.4983 | 1122497.9689 | 2598816.8221 | 1122500.1242
6 | 2598816.8221 | 1122500.1242 | 2598824.1972 | 1122502.8144
7 | 2598832.2974 | 1122492.0059 | 2598847.652 | 1122497.4499 | 2598857.9977 | 1122501.1448
8 | 2598832.2974 | 1122492.0059 | 2598832.1812 | 1122489.7159 | 2598831.1937 | 1122487.3705 | 2598831.0314 | 1122485.6475 | 2598831.617 | 1122483.2796 | 2598843.1621 | 1122469.8698
9 | 2598827.7973 | 1122452.5412 | 2598831.5404 | 1122448.4737 | 2598835.7266 | 1122442.9813 | 2598837.0598 | 1122438.4454 | 2598835.2536 | 1122430.0862 | 2598829.8359 | 1122424.3116
10 | 2598791.9277 | 1122491.4585 | 2598785.2106 | 1122489.1921 | 2598773.2956 | 1122485.6263 | 2598764.0798 | 1122482.9714 | 2598752.868 | 1122480.18
11 | 2598791.9277 | 1122491.4585 | 2598787.4778 | 1122510.2346
12 | 2598863.1019 | 1122517.0897 | 2598856.9246 | 1122514.8787 | 2598851.1561 | 1122512.8011 | 2598839.7268 | 1122508.4791 | 2598824.1972 | 1122502.8144
13 | 2598903.0391 | 1122515.57 | 2598894.0548 | 1122513.2039 | 2598883.798 | 1122510.0266 | 2598873.0244 | 1122506.338 | 2598862.3665 | 1122502.705 | 2598857.9977 | 1122501.1448
14 | 2598843.3512 | 1122469.6502 | 2598843.1621 | 1122469.8698
15 | 2598668.1847 | 1122470.0088 | 2598679.9833 | 1122470.4063 | 2598689.1525 | 1122471.06 | 2598699.2392 | 1122471.8025 | 2598705.717 | 1122472.3013
16 | 2598668.1847 | 1122470.0088 | 2598666.7371 | 1122469.9411
17 | 2598705.717 | 1122472.3013 | 2598714.169 | 1122473.1887 | 2598719.1507 | 1122473.7657
18 | 2598705.717 | 1122472.3013 | 2598705.2242 | 1122475.5919 | 2598698.6848 | 1122516.2904
19 | 2598986.9119 | 1122533.7633 | 2598994.9243 | 1122535.2848 | 2598993.6916 | 1122541.5881 | 2598992.4975 | 1122548.0804
20 | 2598986.9119 | 1122533.7633 | 2598979.9483 | 1122532.575 | 2598967.6636 | 1122530.3206 | 2598954.9162 | 1122527.9551 | 2598954.4755 | 1122527.8623
21 | 2598992.4975 | 1122548.0804 | 2598974.6836 | 1122544.9042 | 2598971.5656 | 1122544.3188
22 | 2598954.1892 | 1122541.0705 | 2598962.6766 | 1122542.6498 | 2598971.5656 | 1122544.3188
23 | 2598863.1019 | 1122517.0897 | 2598862.7166 | 1122518.2237 | 2598861.0114 | 1122539.5703
24 | 2598860.6374 | 1122544.252 | 2598861.0114 | 1122539.5703
25 | 2598909.1187 | 1122531.1431 | 2598905.6292 | 1122553.3538
26 | 2598903.0391 | 1122515.57 | 2598901.1819 | 1122521.8623 | 2598902.061 | 1122522.1178 | 2598910.6057 | 1122524.4395 | 2598909.1187 | 1122531.1431
27 | 2598909.1187 | 1122531.1431 | 2598914.0928 | 1122532.3538 | 2598922.7223 | 1122534.5199 | 2598931.1435 | 1122536.2859 | 2598943.0735 | 1122538.9071 | 2598952.5897 | 1122540.7729 | 2598954.1892 | 1122541.0705
28 | 2598904.2511 | 1122562.1258 | 2598905.6292 | 1122553.3538
29 | 2598903.0391 | 1122515.57 | 2598905.9609 | 1122511.234 | 2598909.9227 | 1122506.0181
30 | 2598719.1507 | 1122473.7657 | 2598727.009 | 1122474.9201 | 2598736.1783 | 1122476.5299 | 2598751.8565 | 1122479.9281 | 2598752.868 | 1122480.18
31 | 2598780.3402 | 1122540.3515 | 2598787.4778 | 1122510.2346
32 | 2598909.9227 | 1122506.0181 | 2598914.1947 | 1122500.3938 | 2598914.4531 | 1122500.0067
33 | 2598712.7112 | 1122506.1385 | 2598719.1507 | 1122473.7657
34 | 2598865.3293 | 1122448.7566 | 2598855.1471 | 1122457.251 | 2598851.0068 | 1122460.9981 | 2598847.6222 | 1122464.6894 | 2598843.3512 | 1122469.6502
35 | 2598756.0833 | 1122696.8442 | 2598786.9205 | 1122697.4712
36 | 2598786.9205 | 1122697.4712 | 2598789.1883 | 1122675.4892
37 | 2598756.0833 | 1122696.8442 | 2598760.5249 | 1122660.9591
38 | 2598756.0833 | 1122696.8442 | 2598738.7716 | 1122697.0565
39 | 2598789.1883 | 1122675.4892 | 2598790.9777 | 1122658.144
40 | 2598945.9254 | 1122615.2679 | 2598914.9837 | 1122609.5
41 | 2598914.9837 | 1122609.5 | 2598889.8932 | 1122604.8228
42 | 2598780.3402 | 1122540.3515 | 2598764.7163 | 1122538.9677
43 | 2598780.3402 | 1122540.3515 | 2598776.699 | 1122555.1028
44 | 2598919.992 | 1122491.7107 | 2598914.4531 | 1122500.0067
45 | 2598883.9931 | 1122442.8502 | 2598881.1776 | 1122439.4037 | 2598879.6197 | 1122438.4814 | 2598878.1314 | 1122438.6818 | 2598867.9692 | 1122446.5543 | 2598865.3293 | 1122448.7566
46 | 2598919.992 | 1122491.7107 | 2598923.8613 | 1122483.6591
47 | 2598919.992 | 1122491.7107 | 2598899.5308 | 1122484.4483
48 | 2598889.1179 | 1122480.3711 | 2598882.1434 | 1122477.2008
49 | 2598889.1179 | 1122480.3711 | 2598892.946 | 1122482.1112 | 2598899.5308 | 1122484.4483
50 | 2598923.8613 | 1122483.6591 | 2598925.4678 | 1122480.316
51 | 2598930.8915 | 1122467.6079 | 2598926.259 | 1122478.6698 | 2598925.4678 | 1122480.316
52 | 2598930.8915 | 1122467.6079 | 2598952.7476 | 1122477.253
53 | 2598930.5743 | 1122467.4681 | 2598930.8915 | 1122467.6079
54 | 2598917.0096 | 1122461.4854 | 2598930.5743 | 1122467.4681
55 | 2598889.8932 | 1122604.8228 | 2598884.0053 | 1122603.7252
56 | 2598865.6108 | 1122600.1969 | 2598869.3649 | 1122600.9961 | 2598884.0053 | 1122603.7252
57 | 2598865.6108 | 1122600.1969 | 2598852.1792 | 1122597.3374
58 | 2598760.5249 | 1122660.9591 | 2598716.5024 | 1122656.0174
59 | 2598760.5249 | 1122660.9591 | 2598767.4145 | 1122605.3638
60 | 2598791.7763 | 1122650.4028 | 2598790.9777 | 1122658.144
61 | 2598846.1496 | 1122596.0537 | 2598852.1792 | 1122597.3374
62 | 2598846.1496 | 1122596.0537 | 2598812.406 | 1122588.8699
63 | 2598812.406 | 1122588.8699 | 2598799.5037 | 1122586.1231
64 | 2598770.5629 | 1122579.9618 | 2598799.5037 | 1122586.1231
65 | 2598770.5629 | 1122579.9618 | 2598767.4145 | 1122605.3638
66 | 2598770.5629 | 1122579.9618 | 2598738.4302 | 1122570.6853
67 | 2598770.5629 | 1122579.9618 | 2598776.699 | 1122555.1028
68 | 2598767.4145 | 1122605.3638 | 2598750.9292 | 1122601.6805
69 | 2598720.1275 | 1122565.7548 | 2598723.5438 | 1122566.3877 | 2598738.4302 | 1122570.6853
70 | 2598749.6636 | 1122537.6346 | 2598764.7163 | 1122538.9677
71 | 2598750.9292 | 1122601.6805 | 2598743.3927 | 1122599.9966
72 | 2598720.1275 | 1122565.7548 | 2598686.7335 | 1122559.6235
73 | 2598795.3772 | 1122648.968 | 2598791.7763 | 1122650.4028

## bus_geodata
| x | y | coords
0 | 2598783.3022 | 1122475.0795
1 | 2598810.4338 | 1122484.2955
2 | 2598816.082 | 1122471.7912
3 | 2598816.8221 | 1122500.1242
4 | 2598832.2974 | 1122492.0059
5 | 2598827.7973 | 1122452.5412
6 | 2598791.9277 | 1122491.4585
7 | 2598824.1972 | 1122502.8144
8 | 2598857.9977 | 1122501.1448
9 | 2598843.1621 | 1122469.8698
10 | 2598668.1847 | 1122470.0088
11 | 2598705.717 | 1122472.3013
12 | 2598666.7371 | 1122469.9411
13 | 2598986.9119 | 1122533.7633
14 | 2598992.4975 | 1122548.0804
15 | 2598954.4755 | 1122527.8623
16 | 2598971.5656 | 1122544.3188
17 | 2598863.1019 | 1122517.0897
18 | 2598861.0114 | 1122539.5703
19 | 2598909.1187 | 1122531.1431
20 | 2598905.6292 | 1122553.3538
21 | 2598903.0391 | 1122515.57
22 | 2598954.1892 | 1122541.0705
23 | 2598752.868 | 1122480.18
24 | 2598787.4778 | 1122510.2346
25 | 2598909.9227 | 1122506.0181
26 | 2598719.1507 | 1122473.7657
27 | 2598698.6848 | 1122516.2904
28 | 2598712.7112 | 1122506.1385
29 | 2598829.8359 | 1122424.3116
30 | 2598843.3512 | 1122469.6502
31 | 2598786.9205 | 1122697.4712
32 | 2598756.0833 | 1122696.8442
33 | 2598789.1883 | 1122675.4892
34 | 2598945.9254 | 1122615.2679
35 | 2598914.9837 | 1122609.5
36 | 2598860.6374 | 1122544.252
37 | 2598904.2511 | 1122562.1258
38 | 2598780.3402 | 1122540.3515
39 | 2598914.4531 | 1122500.0067
40 | 2598883.9931 | 1122442.8502
41 | 2598865.3293 | 1122448.7566
42 | 2598919.992 | 1122491.7107
43 | 2598882.1434 | 1122477.2008
44 | 2598889.1179 | 1122480.3711
45 | 2598899.5308 | 1122484.4483
46 | 2598923.8613 | 1122483.6591
47 | 2598925.4678 | 1122480.316
48 | 2598930.8915 | 1122467.6079
49 | 2598952.7476 | 1122477.253
50 | 2598930.5744 | 1122467.4681
51 | 2598917.0096 | 1122461.4854
52 | 2598889.8932 | 1122604.8228
53 | 2598884.0053 | 1122603.7252
54 | 2598865.6108 | 1122600.1969
55 | 2598760.5249 | 1122660.9591
56 | 2598738.7716 | 1122697.0565
57 | 2598790.9777 | 1122658.144
58 | 2598852.1792 | 1122597.3374
59 | 2598846.1496 | 1122596.0537
60 | 2598812.406 | 1122588.8699
61 | 2598799.5037 | 1122586.1231
62 | 2598770.5629 | 1122579.9618
63 | 2598767.4145 | 1122605.3638
64 | 2598738.4302 | 1122570.6853
65 | 2598776.699 | 1122555.1028
66 | 2598764.7163 | 1122538.9677
67 | 2598750.9292 | 1122601.6805
68 | 2598720.1275 | 1122565.7548
69 | 2598749.6636 | 1122537.6346
70 | 2598716.5024 | 1122656.0174
71 | 2598743.3927 | 1122599.9966
72 | 2598686.7335 | 1122559.6235
73 | 2598791.7763 | 1122650.4028
74 | 2598795.3772 | 1122648.968
75 | 2598749.6636 | 1122537.6346

## line_std_types
| c_nf_per_km | r_ohm_per_km | x_ohm_per_km | max_i_ka | type | q_mm2 | alpha | voltage_rating
NAYY 4x50 SE | 210 | 0.642 | 0.083 | 0.142 | cs | 50 | 0.00403 | LV
NAYY 4x120 SE | 264 | 0.225 | 0.08 | 0.242 | cs | 120 | 0.00403 | LV
NAYY 4x150 SE | 261 | 0.208 | 0.08 | 0.27 | cs | 150 | 0.00403 | LV
NA2XS2Y 1x95 RM/25 12/20 kV | 216 | 0.313 | 0.132 | 0.252 | cs | 95 | 0.00403 | MV
NA2XS2Y 1x185 RM/25 12/20 kV | 273 | 0.161 | 0.117 | 0.362 | cs | 185 | 0.00403 | MV
NA2XS2Y 1x240 RM/25 12/20 kV | 304 | 0.122 | 0.112 | 0.421 | cs | 240 | 0.00403 | MV
NA2XS2Y 1x95 RM/25 6/10 kV | 315 | 0.313 | 0.123 | 0.249 | cs | 95 | 0.00403 | MV
NA2XS2Y 1x185 RM/25 6/10 kV | 406 | 0.161 | 0.11 | 0.358 | cs | 185 | 0.00403 | MV
NA2XS2Y 1x240 RM/25 6/10 kV | 456 | 0.122 | 0.105 | 0.416 | cs | 240 | 0.00403 | MV
NA2XS2Y 1x150 RM/25 12/20 kV | 250 | 0.206 | 0.116 | 0.319 | cs | 150 | 0.00403 | MV
NA2XS2Y 1x120 RM/25 12/20 kV | 230 | 0.253 | 0.119 | 0.283 | cs | 120 | 0.00403 | MV
NA2XS2Y 1x70 RM/25 12/20 kV | 190 | 0.443 | 0.132 | 0.22 | cs | 70 | 0.00403 | MV
NA2XS2Y 1x150 RM/25 6/10 kV | 360 | 0.206 | 0.11 | 0.315 | cs | 150 | 0.00403 | MV
NA2XS2Y 1x120 RM/25 6/10 kV | 340 | 0.253 | 0.113 | 0.28 | cs | 120 | 0.00403 | MV
NA2XS2Y 1x70 RM/25 6/10 kV | 280 | 0.443 | 0.123 | 0.217 | cs | 70 | 0.00403 | MV
N2XS(FL)2Y 1x120 RM/35 64/110 kV | 112 | 0.153 | 0.166 | 0.366 | cs | 120 | 0.00393 | HV
N2XS(FL)2Y 1x185 RM/35 64/110 kV | 125 | 0.099 | 0.156 | 0.457 | cs | 185 | 0.00393 | HV
N2XS(FL)2Y 1x240 RM/35 64/110 kV | 135 | 0.075 | 0.149 | 0.526 | cs | 240 | 0.00393 | HV
N2XS(FL)2Y 1x300 RM/35 64/110 kV | 144 | 0.06 | 0.144 | 0.588 | cs | 300 | 0.00393 | HV
15-AL1/3-ST1A 0.4 | 11 | 1.8769 | 0.35 | 0.105 | ol | 16 | 0.00403 | LV
24-AL1/4-ST1A 0.4 | 11.25 | 1.2012 | 0.335 | 0.14 | ol | 24 | 0.00403 | LV
48-AL1/8-ST1A 0.4 | 12.2 | 0.5939 | 0.3 | 0.21 | ol | 48 | 0.00403 | LV
94-AL1/15-ST1A 0.4 | 13.2 | 0.306 | 0.29 | 0.35 | ol | 94 | 0.00403 | LV
34-AL1/6-ST1A 10.0 | 9.7 | 0.8342 | 0.36 | 0.17 | ol | 34 | 0.00403 | MV
48-AL1/8-ST1A 10.0 | 10.1 | 0.5939 | 0.35 | 0.21 | ol | 48 | 0.00403 | MV
70-AL1/11-ST1A 10.0 | 10.4 | 0.4132 | 0.339 | 0.29 | ol | 70 | 0.00403 | MV
94-AL1/15-ST1A 10.0 | 10.75 | 0.306 | 0.33 | 0.35 | ol | 94 | 0.00403 | MV
122-AL1/20-ST1A 10.0 | 11.1 | 0.2376 | 0.323 | 0.41 | ol | 122 | 0.00403 | MV
149-AL1/24-ST1A 10.0 | 11.25 | 0.194 | 0.315 | 0.47 | ol | 149 | 0.00403 | MV
34-AL1/6-ST1A 20.0 | 9.15 | 0.8342 | 0.382 | 0.17 | ol | 34 | 0.00403 | MV
48-AL1/8-ST1A 20.0 | 9.5 | 0.5939 | 0.372 | 0.21 | ol | 48 | 0.00403 | MV
70-AL1/11-ST1A 20.0 | 9.7 | 0.4132 | 0.36 | 0.29 | ol | 70 | 0.00403 | MV
94-AL1/15-ST1A 20.0 | 10 | 0.306 | 0.35 | 0.35 | ol | 94 | 0.00403 | MV
122-AL1/20-ST1A 20.0 | 10.3 | 0.2376 | 0.344 | 0.41 | ol | 122 | 0.00403 | MV
149-AL1/24-ST1A 20.0 | 10.5 | 0.194 | 0.337 | 0.47 | ol | 149 | 0.00403 | MV
184-AL1/30-ST1A 20.0 | 10.75 | 0.1571 | 0.33 | 0.535 | ol | 184 | 0.00403 | MV
243-AL1/39-ST1A 20.0 | 11 | 0.1188 | 0.32 | 0.645 | ol | 243 | 0.00403 | MV
48-AL1/8-ST1A 110.0 | 8 | 0.5939 | 0.46 | 0.21 | ol | 48 | 0.00403 | HV
70-AL1/11-ST1A 110.0 | 8.4 | 0.4132 | 0.45 | 0.29 | ol | 70 | 0.00403 | HV
94-AL1/15-ST1A 110.0 | 8.65 | 0.306 | 0.44 | 0.35 | ol | 94 | 0.00403 | HV
122-AL1/20-ST1A 110.0 | 8.5 | 0.2376 | 0.43 | 0.41 | ol | 122 | 0.00403 | HV
149-AL1/24-ST1A 110.0 | 8.75 | 0.194 | 0.41 | 0.47 | ol | 149 | 0.00403 | HV
184-AL1/30-ST1A 110.0 | 8.8 | 0.1571 | 0.4 | 0.535 | ol | 184 | 0.00403 | HV
243-AL1/39-ST1A 110.0 | 9 | 0.1188 | 0.39 | 0.645 | ol | 243 | 0.00403 | HV
305-AL1/39-ST1A 110.0 | 9.2 | 0.0949 | 0.38 | 0.74 | ol | 305 | 0.00403 | HV
490-AL1/64-ST1A 110.0 | 9.75 | 0.059 | 0.37 | 0.96 | ol | 490 | 0.00403 | HV
679-AL1/86-ST1A 110.0 | 9.95 | 0.042 | 0.36 | 1.15 | ol | 679 | 0.00403 | HV
490-AL1/64-ST1A 220.0 | 10 | 0.059 | 0.285 | 0.96 | ol | 490 | 0.00403 | HV
679-AL1/86-ST1A 220.0 | 11.7 | 0.042 | 0.275 | 1.15 | ol | 679 | 0.00403 | HV
490-AL1/64-ST1A 380.0 | 11 | 0.059 | 0.253 | 0.96 | ol | 490 | 0.00403 | HV
679-AL1/86-ST1A 380.0 | 14.6 | 0.042 | 0.25 | 1.15 | ol | 679 | 0.00403 | HV

## trafo_std_types
| i0_percent | pfe_kw | vkr_percent | sn_mva | vn_lv_kv | vn_hv_kv | vk_percent | shift_degree | vector_group | tap_side | tap_neutral | tap_min | tap_max | tap_step_degree | tap_step_percent | tap_phase_shifter
160 MVA 380/110 kV | 0.06 | 60 | 0.25 | 160 | 110 | 380 | 12.2 | 0 | Yy0 | hv | 0 | -9 | 9 | 0 | 1.5 | FALSE
100 MVA 220/110 kV | 0.06 | 55 | 0.26 | 100 | 110 | 220 | 12 | 0 | Yy0 | hv | 0 | -9 | 9 | 0 | 1.5 | FALSE
63 MVA 110/20 kV | 0.04 | 22 | 0.32 | 63 | 20 | 110 | 18 | 150 | YNd5 | hv | 0 | -9 | 9 | 0 | 1.5 | FALSE
40 MVA 110/20 kV | 0.05 | 18 | 0.34 | 40 | 20 | 110 | 16.2 | 150 | YNd5 | hv | 0 | -9 | 9 | 0 | 1.5 | FALSE
25 MVA 110/20 kV | 0.07 | 14 | 0.41 | 25 | 20 | 110 | 12 | 150 | YNd5 | hv | 0 | -9 | 9 | 0 | 1.5 | FALSE
63 MVA 110/10 kV | 0.04 | 22 | 0.32 | 63 | 10 | 110 | 18 | 150 | YNd5 | hv | 0 | -9 | 9 | 0 | 1.5 | FALSE
40 MVA 110/10 kV | 0.05 | 18 | 0.34 | 40 | 10 | 110 | 16.2 | 150 | YNd5 | hv | 0 | -9 | 9 | 0 | 1.5 | FALSE
25 MVA 110/10 kV | 0.07 | 14 | 0.41 | 25 | 10 | 110 | 12 | 150 | YNd5 | hv | 0 | -9 | 9 | 0 | 1.5 | FALSE
0.25 MVA 20/0.4 kV | 0.32 | 0.8 | 1.44 | 0.25 | 0.4 | 20 | 6 | 150 | Yzn5 | hv | 0 | -2 | 2 | 0 | 2.5 | FALSE
0.4 MVA 20/0.4 kV | 0.3375 | 1.35 | 1.425 | 0.4 | 0.4 | 20 | 6 | 150 | Dyn5 | hv | 0 | -2 | 2 | 0 | 2.5 | FALSE
0.63 MVA 20/0.4 kV | 0.2619 | 1.65 | 1.206 | 0.63 | 0.4 | 20 | 6 | 150 | Dyn5 | hv | 0 | -2 | 2 | 0 | 2.5 | FALSE
0.25 MVA 10/0.4 kV | 0.24 | 0.6 | 1.2 | 0.25 | 0.4 | 10 | 4 | 150 | Dyn5 | hv | 0 | -2 | 2 | 0 | 2.5 | FALSE
0.4 MVA 10/0.4 kV | 0.2375 | 0.95 | 1.325 | 0.4 | 0.4 | 10 | 4 | 150 | Dyn5 | hv | 0 | -2 | 2 | 0 | 2.5 | FALSE
0.63 MVA 10/0.4 kV | 0.1873 | 1.18 | 1.0794 | 0.63 | 0.4 | 10 | 4 | 150 | Dyn5 | hv | 0 | -2 | 2 | 0 | 2.5 | FALSE

## trafo3w_std_types
| sn_hv_mva | sn_mv_mva | sn_lv_mva | vn_hv_kv | vn_mv_kv | vn_lv_kv | vk_hv_percent | vk_mv_percent | vk_lv_percent | vkr_hv_percent | vkr_mv_percent | vkr_lv_percent | pfe_kw | i0_percent | shift_mv_degree | shift_lv_degree | vector_group | tap_side | tap_neutral | tap_min | tap_max | tap_step_percent
63/25/38 MVA 110/20/10 kV | 63 | 25 | 38 | 110 | 20 | 10 | 10.4 | 10.4 | 10.4 | 0.28 | 0.32 | 0.35 | 35 | 0.89 | 0 | 0 | YN0yn0yn0 | hv | 0 | -10 | 10 | 1.2
63/25/38 MVA 110/10/10 kV | 63 | 25 | 38 | 110 | 10 | 10 | 10.4 | 10.4 | 10.4 | 0.28 | 0.32 | 0.35 | 35 | 0.89 | 0 | 0 | YN0yn0yn0 | hv | 0 | -10 | 10 | 1.2

## fuse_std_types
| fuse_type | i_rated_a | t_avg | t_min | t_total | x_avg | x_min | x_total
HV 100A | HV 100A | 100 | 0 | [10.0, 3.64, 0.854, 0.281, 0.1, 0.0531, 0.022, 0.01] | [10.0, 4.267, 1.21, 0.403, 0.1, 0.058, 0.022, 0.01] | 0 | [300.0, 350.0, 450.0, 550.0, 700.0, 850.0, 1200.0, 1752.0] | [600.0, 700.0, 900.0, 1150.0, 1665.0, 2000.0, 3000.0, 4313.0]
HV 10A | HV 10A | 10 | 0 | [10.0, 1675.0, 0.344, 0.156, 0.1, 0.0417, 0.0171, 0.01] | [10.0, 1.3, 0.3, 0.155, 0.1, 0.0555, 0.023, 0.01] | 0 | [30.0, 32.0, 35.0, 37.0, 39.0, 50.0, 70.0, 88.0] | [60.0, 70.0, 80.0, 87.0, 94.0, 110.0, 150.0, 216.0]
HV 125A | HV 125A | 125 | 0 | [10.0, 1.82, 0.344, 0.1, 0.0467, 0.0269, 0.01] | [10.0, 2.478, 0.426, 0.1, 0.0427, 0.0211, 0.01] | 0 | [375.0, 500.0, 700.0, 925.0, 1200.0, 1500.0, 2341.0] | [750.0, 1000.0, 1500.0, 2200.0, 3000.0, 4000.0, 5765.0]
HV 160A | HV 160A | 160 | 0 | [10.0, 4.15, 1.03, 0.198, 0.1, 0.051, 0.0172, 0.01] | [10.0, 2.3, 0.734, 0.274, 0.1, 0.046, 0.0177, 0.01] | 0 | [480.0, 550.0, 700.0, 1000.0, 1260.0, 1600.0, 2500.0, 3227.0] | [960.0, 1300.0, 1700.0, 2200.0, 2996.0, 4000.0, 6000.0, 7946.0]
HV 16A | HV 16A | 16 | 0 | [10.0, 0.352, 0.164, 0.1, 0.0649, 0.0342, 0.01] | [10.0, 2.34, 0.722, 0.181, 0.1, 0.055, 0.0296, 0.01] | 0 | [48.0, 60.0, 65.0, 71.0, 80.0, 100.0, 162.0] | [96.0, 110.0, 125.0, 150.0, 168.0, 200.0, 250.0, 398.0]
HV 200A | HV 200A | 200 | 0 | [10.0, 4.267, 1.21, 0.403, 0.1, 0.058, 0.022, 0.01] | [10.0, 3.73, 1.654, 0.328, 0.1, 0.0531, 0.019, 0.01] | 0 | [600.0, 700.0, 900.0, 1150.0, 1665.0, 2000.0, 3000.0, 4313.0] | [1200.0, 1500.0, 1800.0, 2700.0, 3960.0, 5000.0, 7500.0, 10620.0]
HV 20A | HV 20A | 20 | 0 | [10.0, 1.3, 0.3, 0.155, 0.1, 0.0555, 0.023, 0.01] | [10.0, 1.3, 0.161, 0.1, 0.0611, 0.0399, 0.0141, 0.01] | 0 | [60.0, 70.0, 80.0, 87.0, 94.0, 110.0, 150.0, 216.0] | [120.0, 150.0, 200.0, 223.0, 260.0, 300.0, 450.0, 532.0]
HV 25A | HV 25A | 25 | 0 | [10.0, 2.512, 0.833, 0.299, 0.1, 0.0372, 0.0223, 0.01] | [10.0, 3.125, 0.597, 0.198, 0.1, 0.0378, 0.022, 0.01] | 0 | [75.0, 82.0, 90.0, 100.0, 124.0, 170.0, 200.0, 289.0] | [150.0, 170.0, 210.0, 250.0, 294.0, 400.0, 500.0, 711.0]
HV 31.5A | HV 31.5A | 31.5 | 0 | [10.0, 2.34, 0.722, 0.181, 0.1, 0.055, 0.0296, 0.01] | [10.0, 2.84, 0.368, 0.164, 0.1, 0.0621, 0.0378, 0.0195, 0.01] | 0 | [95.0, 110.0, 125.0, 150.0, 165.0, 200.0, 250.0, 390.0] | [189.0, 220.0, 300.0, 350.0, 393.0, 450.0, 530.0, 700.0, 960.0]
HV 40A | HV 40A | 40 | 0 | [10.0, 1.3, 0.161, 0.1, 0.0611, 0.0399, 0.0141, 0.01] | [10.0, 2.05, 0.369, 0.198, 0.1, 0.051, 0.0298, 0.01] | 0 | [120.0, 150.0, 200.0, 223.0, 260.0, 300.0, 450.0, 532.0] | [240.0, 300.0, 400.0, 450.0, 530.0, 650.0, 800.0, 1311.0]
HV 50A | HV 50A | 50 | 0 | [10.0, 3.215, 0.597, 0.198, 0.1, 0.0378, 0.022, 0.01] | [10.0, 3.64, 0.854, 0.281, 0.1, 0.0531, 0.022, 0.01] | 0 | [150.0, 170.0, 210.0, 250.0, 294.0, 400.0, 500.0, 711.0] | [300.0, 350.0, 450.0, 550.0, 700.0, 850.0, 1200.0, 1752.0]
HV 6.3A | HV 6.3A | 6.3 | 0 | [10.0, 1.39, 0.344, 0.168, 0.1, 0.056, 0.0263, 0.01] | [10.0, 1.711, 0.516, 0.198, 0.1, 0.0634, 0.0303, 0.01] | 0 | [19.0, 19.5, 20.4, 20.8, 22.0, 25.0, 32.0, 48.0] | [38.0, 40.0, 43.0, 48.0, 53.0, 60.0, 75.0, 118.0]
HV 63A | HV 63A | 63 | 0 | [10.0, 2.84, 0.368, 0.164, 0.1, 0.0621, 0.0378, 0.0195, 0.01] | [10.0, 1.82, 0.344, 0.1, 0.0467, 0.0269, 0.01] | 0 | [189.0, 220.0, 300.0, 350.0, 393.0, 450.0, 530.0, 700.0, 961.0] | [378.0, 500.0, 700.0, 934.0, 1200.0, 1500.0, 2366.0]
HV 80A | HV 80A | 80 | 0 | [10.0, 2.05, 0.369, 0.198, 0.1, 0.051, 0.0298, 0.01] | [10.0, 4.15, 1.03, 0.198, 0.1, 0.051, 0.0172, 0.01] | 0 | [240.0, 300.0, 400.0, 450.0, 530.0, 650.0, 800.0, 1311.0] | [480.0, 550.0, 700.0, 1000.0, 1260.0, 1600.0, 2500.0, 3227.0]
Siemens NH-1-100 | Siemens NH-1-100 | 100 | [5400.0, 2000.0, 400.0, 20.0, 1.0, 0.2, 0.012, 0.004] | 0 | 0 | [150.0, 190.0, 250.0, 430.0, 900.0, 1250.0, 2700.0, 3600.0] | 0 | 0
Siemens NH-1-125 | Siemens NH-1-125 | 125 | [4800.0, 120.0, 7.0, 0.1, 0.004] | 0 | 0 | [180.0, 400.0, 740.0, 2000.0, 4250.0] | 0 | 0
Siemens NH-1-16 | Siemens NH-1-16 | 16 | [4000.0, 400.0, 2.0, 0.1, 0.04, 0.01] | 0 | 0 | [26.0, 35.0, 75.0, 150.0, 200.0, 300.0] | 0 | 0
Siemens NH-1-160 | Siemens NH-1-160 | 160 | [4800.0, 120.0, 7.0, 0.1, 0.004] | 0 | 0 | [210.0, 500.0, 900.0, 2300.0, 5000.0] | 0 | 0
Siemens NH-1-25 | Siemens NH-1-25 | 25 | [4000.0, 1000.0, 10.0, 0.2, 0.02, 0.01] | 0 | 0 | [40.0, 50.0, 100.0, 210.0, 400.0, 500.0] | 0 | 0
Siemens NH-1-50 | Siemens NH-1-50 | 50 | [4000.0, 40.0, 4.0, 1.0, 0.02, 0.01] | 0 | 0 | [86.0, 200.0, 300.0, 400.0, 1000.0, 1280.0] | 0 | 0
Siemens NH-1-63 | Siemens NH-1-63 | 63 | [4000.0, 100.0, 10.0, 2.0, 0.04, 0.01] | 0 | 0 | [100.0, 200.0, 300.0, 400.0, 1000.0, 1500.0] | 0 | 0
Siemens NH-1-80 | Siemens NH-1-80 | 80 | [4800.0, 120.0, 7.0, 0.1, 0.01] | 0 | 0 | [150.58, 250.0, 450.0, 1150.0, 2470.0] | 0 | 0
Siemens NH-2-1000 | Siemens NH-2-1000 | 1000 | [4800.0, 120.0, 7.0, 0.1, 0.004] | 0 | 0 | [1900.0, 3500.0, 8400.0, 24000.0, 52000.0] | 0 | 0
Siemens NH-2-200 | Siemens NH-2-200 | 200 | [4800.0, 120.0, 7.0, 0.1, 0.004] | 0 | 0 | [280.0, 650.0, 1200.0, 3000.0, 7000.0] | 0 | 0
Siemens NH-2-224 | Siemens NH-2-224 | 224 | [4800.0, 120.0, 7.0, 0.2, 0.04, 0.004] | 0 | 0 | [400.0, 750.0, 1453.0, 3025.0, 4315.0, 7600.0] | 0 | 0
Siemens NH-2-250 | Siemens NH-2-250 | 250 | [4800.0, 120.0, 7.0, 0.1, 0.004] | 0 | 0 | [450.0, 800.0, 1650.0, 4000.0, 8500.0] | 0 | 0
Siemens NH-2-315 | Siemens NH-2-315 | 315 | [4800.0, 120.0, 7.0, 0.1, 0.004] | 0 | 0 | [550.0, 920.0, 1900.0, 5000.0, 11000.0] | 0 | 0
Siemens NH-2-355 | Siemens NH-2-355 | 355 | [4800.0, 120.0, 6.0, 0.1, 0.004] | 0 | 0 | [650.0, 1116.27, 2350.0, 5840.0, 12790.0] | 0 | 0
Siemens NH-2-400 | Siemens NH-2-400 | 400 | [4800.0, 120.0, 7.0, 0.1, 0.004] | 0 | 0 | [720.0, 1350.0, 2800.0, 6500.0, 15000.0] | 0 | 0
Siemens NH-2-425 | Siemens NH-2-425 | 425 | [4800.0, 120.0, 7.0, 0.1, 0.004] | 0 | 0 | [850.0, 1500.0, 3050.0, 7500.0, 16500.0] | 0 | 0
Siemens NH-2-630 | Siemens NH-2-630 | 630 | [4800.0, 120.0, 7.0, 0.1, 0.004] | 0 | 0 | [1200.0, 2000.0, 4800.0, 12000.0, 26000.0] | 0 | 0

## dtypes
| element | column | dtype
0 | bus | name | object
1 | bus | vn_kv | float64
2 | bus | type | object
3 | bus | zone | object
4 | bus | in_service | bool
5 | load | name | object
6 | load | bus | uint32
7 | load | p_mw | float64
8 | load | q_mvar | float64
9 | load | const_z_percent | float64
10 | load | const_i_percent | float64
11 | load | sn_mva | float64
12 | load | scaling | float64
13 | load | in_service | bool
14 | load | type | object
15 | ext_grid | name | object
16 | ext_grid | bus | uint32
17 | ext_grid | vm_pu | float64
18 | ext_grid | va_degree | float64
19 | ext_grid | slack_weight | float64
20 | ext_grid | in_service | bool
21 | line | name | object
22 | line | std_type | object
23 | line | from_bus | uint32
24 | line | to_bus | uint32
25 | line | length_km | float64
26 | line | r_ohm_per_km | float64
27 | line | x_ohm_per_km | float64
28 | line | c_nf_per_km | float64
29 | line | g_us_per_km | float64
30 | line | max_i_ka | float64
31 | line | df | float64
32 | line | parallel | uint32
33 | line | type | object
34 | line | in_service | bool
35 | trafo | name | object
36 | trafo | std_type | object
37 | trafo | hv_bus | uint32
38 | trafo | lv_bus | uint32
39 | trafo | sn_mva | float64
40 | trafo | vn_hv_kv | float64
41 | trafo | vn_lv_kv | float64
42 | trafo | vk_percent | float64
43 | trafo | vkr_percent | float64
44 | trafo | pfe_kw | float64
45 | trafo | i0_percent | float64
46 | trafo | shift_degree | float64
47 | trafo | tap_side | object
48 | trafo | tap_neutral | int32
49 | trafo | tap_min | int32
50 | trafo | tap_max | int32
51 | trafo | tap_step_percent | float64
52 | trafo | tap_step_degree | float64
53 | trafo | tap_pos | int32
54 | trafo | tap_phase_shifter | bool
55 | trafo | parallel | uint32
56 | trafo | df | float64
57 | trafo | in_service | bool
58 | line_geodata | coords | object
59 | bus_geodata | x | float64
60 | bus_geodata | y | float64
61 | bus_geodata | coords | object

## parameters
| version | format_version | converged | OPF_converged | name | f_hz | sn_mva
0 | 2.14.6 | 2.14.0 | FALSE | FALSE |  | 50 | 1