## bus
| name | vn_kv | type | zone | in_service
0 | bus_LV_6267-5_0_5_node_0 | 0.4 | n |  | TRUE
1 | bus_LV_6267-5_0_5_node_26 | 0.4 | n |  | TRUE
2 | bus_LV_6267-5_0_5_node_27 | 0.4 | n |  | TRUE
3 | bus_LV_6267-5_0_5_node_2 | 0.4 | n |  | TRUE
4 | bus_LV_6267-5_0_5_node_15 | 0.4 | n |  | TRUE
5 | bus_LV_6267-5_0_5_node_25 | 0.4 | n |  | TRUE
6 | bus_LV_6267-5_0_5_node_34 | 0.4 | n |  | TRUE
7 | bus_LV_6267-5_0_5_node_14 | 0.4 | n |  | TRUE
8 | bus_LV_6267-5_0_5_node_32 | 0.4 | n |  | TRUE
9 | bus_LV_6267-5_0_5_node_30 | 0.4 | n |  | TRUE
10 | bus_LV_6267-5_0_5_node_31 | 0.4 | n |  | TRUE
11 | bus_LV_6267-5_0_5_node_20 | 0.4 | n |  | TRUE
12 | bus_LV_6267-5_0_5_node_3 | 0.4 | n |  | TRUE
13 | bus_LV_6267-5_0_5_node_4 | 0.4 | n |  | TRUE
14 | bus_LV_6267-5_0_5_node_6 | 0.4 | n |  | TRUE
15 | bus_LV_6267-5_0_5_node_8 | 0.4 | n |  | TRUE
16 | bus_LV_6267-5_0_5_node_79 | 0.4 | n |  | TRUE
17 | bus_LV_6267-5_0_5_node_12 | 0.4 | n |  | TRUE
18 | bus_LV_6267-5_0_5_node_77 | 0.4 | n |  | TRUE
19 | bus_LV_6267-5_0_5_node_9 | 0.4 | n |  | TRUE
20 | bus_LV_6267-5_0_5_node_10 | 0.4 | n |  | TRUE
21 | bus_LV_6267-5_0_5_node_78 | 0.4 | n |  | TRUE
22 | bus_LV_6267-5_0_5_node_11 | 0.4 | n |  | TRUE
23 | bus_LV_6267-5_0_5_node_68 | 0.4 | n |  | TRUE
24 | bus_LV_6267-5_0_5_node_66 | 0.4 | n |  | TRUE
25 | bus_LV_6267-5_0_5_node_71 | 0.4 | n |  | TRUE
26 | bus_LV_6267-5_0_5_node_13 | 0.4 | n |  | TRUE
27 | bus_LV_6267-5_0_5_node_23 | 0.4 | n |  | TRUE
28 | bus_LV_6267-5_0_5_node_24 | 0.4 | n |  | TRUE
29 | bus_LV_6267-5_0_5_node_22 | 0.4 | n |  | TRUE
30 | bus_LV_6267-5_0_5_node_18 | 0.4 | n |  | TRUE
31 | bus_LV_6267-5_0_5_node_16 | 0.4 | n |  | TRUE
32 | bus_LV_6267-5_0_5_node_17 | 0.4 | n |  | TRUE
33 | bus_LV_6267-5_0_5_node_19 | 0.4 | n |  | TRUE
34 | bus_LV_6267-5_0_5_node_21 | 0.4 | n |  | TRUE
35 | bus_LV_6267-5_0_5_node_33 | 0.4 | n |  | TRUE
36 | bus_LV_6267-5_0_5_node_35 | 0.4 | n |  | TRUE
37 | bus_LV_6267-5_0_5_node_28 | 0.4 | n |  | TRUE
38 | bus_LV_6267-5_0_5_node_29 | 0.4 | n |  | TRUE
39 | bus_LV_6267-5_0_5_node_53 | 0.4 | n |  | TRUE
40 | bus_LV_6267-5_0_5_node_52 | 0.4 | n |  | TRUE
41 | bus_LV_6267-5_0_5_node_62 | 0.4 | n |  | TRUE
42 | bus_LV_6267-5_0_5_node_64 | 0.4 | n |  | TRUE
43 | bus_LV_6267-5_0_5_node_50 | 0.4 | n |  | TRUE
44 | bus_LV_6267-5_0_5_node_70 | 0.4 | n |  | TRUE
45 | bus_LV_6267-5_0_5_node_36 | 0.4 | n |  | TRUE
46 | bus_LV_6267-5_0_5_node_37 | 0.4 | n |  | TRUE
47 | bus_LV_6267-5_0_5_node_38 | 0.4 | n |  | TRUE
48 | bus_LV_6267-5_0_5_node_39 | 0.4 | n |  | TRUE
49 | bus_LV_6267-5_0_5_node_40 | 0.4 | n |  | TRUE
50 | bus_LV_6267-5_0_5_node_42 | 0.4 | n |  | TRUE
51 | bus_LV_6267-5_0_5_node_43 | 0.4 | n |  | TRUE
52 | bus_LV_6267-5_0_5_node_44 | 0.4 | n |  | TRUE
53 | bus_LV_6267-5_0_5_node_45 | 0.4 | n |  | TRUE
54 | bus_LV_6267-5_0_5_node_46 | 0.4 | n |  | TRUE
55 | bus_LV_6267-5_0_5_node_51 | 0.4 | n |  | TRUE
56 | bus_LV_6267-5_0_5_node_49 | 0.4 | n |  | TRUE
57 | bus_LV_6267-5_0_5_node_47 | 0.4 | n |  | TRUE
58 | bus_LV_6267-5_0_5_node_54 | 0.4 | n |  | TRUE
59 | bus_LV_6267-5_0_5_node_55 | 0.4 | n |  | TRUE
60 | bus_LV_6267-5_0_5_node_60 | 0.4 | n |  | TRUE
61 | bus_LV_6267-5_0_5_node_56 | 0.4 | n |  | TRUE
62 | bus_LV_6267-5_0_5_node_57 | 0.4 | n |  | TRUE
63 | bus_LV_6267-5_0_5_node_72 | 0.4 | n |  | TRUE
64 | bus_LV_6267-5_0_5_node_69 | 0.4 | n |  | TRUE
65 | bus_LV_6267-5_0_5_node_58 | 0.4 | n |  | TRUE
66 | bus_LV_6267-5_0_5_node_59 | 0.4 | n |  | TRUE
67 | bus_LV_6267-5_0_5_node_61 | 0.4 | n |  | TRUE
68 | bus_LV_6267-5_0_5_node_63 | 0.4 | n |  | TRUE
69 | bus_LV_6267-5_0_5_node_65 | 0.4 | n |  | TRUE
70 | bus_LV_6267-5_0_5_node_67 | 0.4 | n |  | TRUE
71 | bus_LV_6267-5_0_5_node_74 | 0.4 | n |  | TRUE
72 | bus_LV_6267-5_0_5_node_73 | 0.4 | n |  | TRUE
73 | bus_LV_6267-5_0_5_node_75 | 0.4 | n |  | TRUE
74 | bus_LV_6267-5_0_5_node_76 | 0.4 | n |  | TRUE
75 | bus_MV_90_0_node_148 | 20 | n |  | TRUE

## load
| name | bus | p_mw | q_mvar | const_z_percent | const_i_percent | sn_mva | scaling | in_service | type
0 | LV_6267-5_0_5_load_0 | 0 | 0.015946 | 0.0039964 | 0 | 0 |  | 1 | TRUE | wye
1 | LV_6267-5_0_5_load_15 | 4 | 0.010083 | 0.0025272 | 0 | 0 |  | 1 | TRUE | wye
2 | LV_6267-5_0_5_load_25 | 5 | 0.0070424 | 0.001765 | 0 | 0 |  | 1 | TRUE | wye
3 | LV_6267-5_0_5_load_34 | 6 | 0.0090018 | 0.0022561 | 0 | 0 |  | 1 | TRUE | wye
4 | LV_6267-5_0_5_load_32 | 8 | 0.003358 | 0.0008416 | 0 | 0 |  | 1 | TRUE | wye
5 | LV_6267-5_0_5_load_30 | 9 | 0.0063911 | 0.0016018 | 0 | 0 |  | 1 | TRUE | wye
6 | LV_6267-5_0_5_load_31 | 10 | 0.0059903 | 0.0015013 | 0 | 0 |  | 1 | TRUE | wye
7 | LV_6267-5_0_5_load_3 | 12 | 0.0081719 | 0.0020481 | 0 | 0 |  | 1 | TRUE | wye
8 | LV_6267-5_0_5_load_4 | 13 | 0.006051 | 0.0015165 | 0 | 0 |  | 1 | TRUE | wye
9 | LV_6267-5_0_5_load_8 | 15 | 0.0026099 | 0.00065411 | 0 | 0 |  | 1 | TRUE | wye
10 | LV_6267-5_0_5_load_79 | 16 | 0.0024803 | 0.00062162 | 0 | 0 |  | 1 | TRUE | wye
11 | LV_6267-5_0_5_load_12 | 17 | 0.0095856 | 0.0024024 | 0 | 0 |  | 1 | TRUE | wye
12 | LV_6267-5_0_5_load_77 | 18 | 0.006864 | 0.0017203 | 0 | 0 |  | 1 | TRUE | wye
13 | LV_6267-5_0_5_load_9 | 19 | 0.0059217 | 0.0014841 | 0 | 0 |  | 1 | TRUE | wye
14 | LV_6267-5_0_5_load_78 | 21 | 0.0043099 | 0.0010802 | 0 | 0 |  | 1 | TRUE | wye
15 | LV_6267-5_0_5_load_11 | 22 | 0.0064804 | 0.0016241 | 0 | 0 |  | 1 | TRUE | wye
16 | LV_6267-5_0_5_load_68 | 23 | 0.0041906 | 0.0010503 | 0 | 0 |  | 1 | TRUE | wye
17 | LV_6267-5_0_5_load_13 | 26 | 0.024518 | 0.0061449 | 0 | 0 |  | 1 | TRUE | wye
18 | LV_6267-5_0_5_load_23 | 27 | 0.01248 | 0.0031278 | 0 | 0 |  | 1 | TRUE | wye
19 | LV_6267-5_0_5_load_22 | 29 | 0.016313 | 0.0040883 | 0 | 0 |  | 1 | TRUE | wye
20 | LV_6267-5_0_5_load_18 | 30 | 0.013688 | 0.0034306 | 0 | 0 |  | 1 | TRUE | wye
21 | LV_6267-5_0_5_load_16 | 31 | 0.01385 | 0.003471 | 0 | 0 |  | 1 | TRUE | wye
22 | LV_6267-5_0_5_load_17 | 32 | 0.012365 | 0.0030989 | 0 | 0 |  | 1 | TRUE | wye
23 | LV_6267-5_0_5_load_19 | 33 | 0.0069759 | 0.0017483 | 0 | 0 |  | 1 | TRUE | wye
24 | LV_6267-5_0_5_load_21 | 34 | 0.011507 | 0.0028839 | 0 | 0 |  | 1 | TRUE | wye
25 | LV_6267-5_0_5_load_33 | 35 | 0.0088798 | 0.0022255 | 0 | 0 |  | 1 | TRUE | wye
26 | LV_6267-5_0_5_load_35 | 36 | 0.0061216 | 0.0015342 | 0 | 0 |  | 1 | TRUE | wye
27 | LV_6267-5_0_5_load_29 | 38 | 0.013405 | 0.0033597 | 0 | 0 |  | 1 | TRUE | wye
28 | LV_6267-5_0_5_load_53 | 39 | 0.011722 | 0.0029378 | 0 | 0 |  | 1 | TRUE | wye
29 | LV_6267-5_0_5_load_52 | 40 | 0.0069653 | 0.0017457 | 0 | 0 |  | 1 | TRUE | wye
30 | LV_6267-5_0_5_load_64 | 42 | 0.020589 | 0.0051602 | 0 | 0 |  | 1 | TRUE | wye
31 | LV_6267-5_0_5_load_50 | 43 | 0.0098754 | 0.002475 | 0 | 0 |  | 1 | TRUE | wye
32 | LV_6267-5_0_5_load_70 | 44 | 0.010989 | 0.0027541 | 0 | 0 |  | 1 | TRUE | wye
33 | LV_6267-5_0_5_load_36 | 45 | 0.007186 | 0.001801 | 0 | 0 |  | 1 | TRUE | wye
34 | LV_6267-5_0_5_load_37 | 46 | 0.0073434 | 0.0018404 | 0 | 0 |  | 1 | TRUE | wye
35 | LV_6267-5_0_5_load_38 | 47 | 0.0071879 | 0.0018015 | 0 | 0 |  | 1 | TRUE | wye
36 | LV_6267-5_0_5_load_40 | 49 | 0.0062537 | 0.0015673 | 0 | 0 |  | 1 | TRUE | wye
37 | LV_6267-5_0_5_load_42 | 50 | 0.0061868 | 0.0015506 | 0 | 0 |  | 1 | TRUE | wye
38 | LV_6267-5_0_5_load_43 | 51 | 0.0036582 | 0.00091683 | 0 | 0 |  | 1 | TRUE | wye
39 | LV_6267-5_0_5_load_44 | 52 | 0.0029516 | 0.00073974 | 0 | 0 |  | 1 | TRUE | wye
40 | LV_6267-5_0_5_load_45 | 53 | 0.0069956 | 0.0017533 | 0 | 0 |  | 1 | TRUE | wye
41 | LV_6267-5_0_5_load_46 | 54 | 0.006173 | 0.0015471 | 0 | 0 |  | 1 | TRUE | wye
42 | LV_6267-5_0_5_load_51 | 55 | 0.0058032 | 0.0014544 | 0 | 0 |  | 1 | TRUE | wye
43 | LV_6267-5_0_5_load_49 | 56 | 0.012109 | 0.0030348 | 0 | 0 |  | 1 | TRUE | wye
44 | LV_6267-5_0_5_load_47 | 57 | 0.0072868 | 0.0018262 | 0 | 0 |  | 1 | TRUE | wye
45 | LV_6267-5_0_5_load_54 | 58 | 0.010175 | 0.0025502 | 0 | 0 |  | 1 | TRUE | wye
46 | LV_6267-5_0_5_load_55 | 59 | 0.011852 | 0.0029705 | 0 | 0 |  | 1 | TRUE | wye
47 | LV_6267-5_0_5_load_72 | 63 | 0.0055415 | 0.0013888 | 0 | 0 |  | 1 | TRUE | wye
48 | LV_6267-5_0_5_load_69 | 64 | 0.0062002 | 0.0015539 | 0 | 0 |  | 1 | TRUE | wye
49 | LV_6267-5_0_5_load_58 | 65 | 0.010516 | 0.0026355 | 0 | 0 |  | 1 | TRUE | wye
50 | LV_6267-5_0_5_load_59 | 66 | 0.006846 | 0.0017158 | 0 | 0 |  | 1 | TRUE | wye
51 | LV_6267-5_0_5_load_61 | 67 | 0.0072744 | 0.0018231 | 0 | 0 |  | 1 | TRUE | wye
52 | LV_6267-5_0_5_load_63 | 68 | 0.0096678 | 0.002423 | 0 | 0 |  | 1 | TRUE | wye
53 | LV_6267-5_0_5_load_65 | 69 | 0.012653 | 0.0031711 | 0 | 0 |  | 1 | TRUE | wye
54 | LV_6267-5_0_5_load_74 | 71 | 0.0060218 | 0.0015092 | 0 | 0 |  | 1 | TRUE | wye
55 | LV_6267-5_0_5_load_73 | 72 | 0.012183 | 0.0030534 | 0 | 0 |  | 1 | TRUE | wye
56 | LV_6267-5_0_5_load_75 | 73 | 0.0073622 | 0.0018451 | 0 | 0 |  | 1 | TRUE | wye
57 | LV_6267-5_0_5_load_76 | 74 | 0.0026004 | 0.00065173 | 0 | 0 |  | 1 | TRUE | wye

## ext_grid
| name | bus | vm_pu | va_degree | slack_weight | in_service
0 |  | 43 | 1 | 0 | 1 | TRUE

## line
| name | std_type | from_bus | to_bus | length_km | r_ohm_per_km | x_ohm_per_km | c_nf_per_km | g_us_per_km | max_i_ka | df | parallel | type | in_service
0 | LV_6267-5_0_5_line_0 |  | 0 | 1 | 0.079142 | 0.125 | 0.08 | 261 | 0 | 0.364 | 1 | 1 | cs | TRUE
1 | LV_6267-5_0_5_line_1 |  | 1 | 2 | 0.075675 | 0.125 | 0.08 | 261 | 0 | 0.364 | 1 | 1 | cs | TRUE
2 | LV_6267-5_0_5_line_2 |  | 2 | 6 | 0.049144 | 0.125 | 0.08 | 261 | 0 | 0.364 | 1 | 1 | cs | TRUE
3 | LV_6267-5_0_5_line_3 |  | 3 | 4 | 0.0066274 | 0.125 | 0.08 | 261 | 0 | 0.364 | 1 | 1 | cs | TRUE
4 | LV_6267-5_0_5_line_4 |  | 3 | 5 | 0.015266 | 0.125 | 0.08 | 261 | 0 | 0.364 | 1 | 1 | cs | TRUE
5 | LV_6267-5_0_5_line_5 |  | 4 | 7 | 0.0036393 | 0.125 | 0.08 | 261 | 0 | 0.364 | 1 | 1 | cs | TRUE
6 | LV_6267-5_0_5_line_6 |  | 5 | 8 | 0.062592 | 0.125 | 0.08 | 261 | 0 | 0.364 | 1 | 1 | cs | TRUE
7 | LV_6267-5_0_5_line_7 |  | 6 | 8 | 0.047332 | 0.125 | 0.08 | 261 | 0 | 0.364 | 1 | 1 | cs | TRUE
8 | LV_6267-5_0_5_line_8 |  | 7 | 26 | 0.038406 | 0.125 | 0.08 | 261 | 0 | 0.364 | 1 | 1 | cs | TRUE
9 | LV_6267-5_0_5_line_9 |  | 8 | 10 | 0.0097187 | 0.125 | 0.08 | 261 | 0 | 0.364 | 1 | 1 | cs | TRUE
10 | LV_6267-5_0_5_line_10 |  | 9 | 10 | 0.0042706 | 0.125 | 0.08 | 261 | 0 | 0.364 | 1 | 1 | cs | TRUE
11 | LV_6267-5_0_5_line_11 |  | 9 | 11 | 0.0012106 | 0.125 | 0.08 | 261 | 0 | 0.364 | 1 | 1 | cs | TRUE
12 | LV_6267-5_0_5_line_12 |  | 11 | 35 | 0.017686 | 0.125 | 0.08 | 261 | 0 | 0.364 | 1 | 1 | cs | TRUE
13 | LV_6267-5_0_5_line_13 |  | 11 | 30 | 0.0063591 | 0.125 | 0.08 | 261 | 0 | 0.364 | 1 | 1 | cs | TRUE
14 | LV_6267-5_0_5_line_14 |  | 12 | 13 | 0.0014099 | 0.125 | 0.08 | 261 | 0 | 0.364 | 1 | 1 | cs | TRUE
15 | LV_6267-5_0_5_line_15 |  | 13 | 14 | 0.04673 | 0.125 | 0.08 | 261 | 0 | 0.364 | 1 | 1 | cs | TRUE
16 | LV_6267-5_0_5_line_16 |  | 14 | 15 | 0.011155 | 0.125 | 0.08 | 261 | 0 | 0.364 | 1 | 1 | cs | TRUE
17 | LV_6267-5_0_5_line_17 |  | 15 | 16 | 0.0082973 | 0.125 | 0.08 | 261 | 0 | 0.364 | 1 | 1 | cs | TRUE
18 | LV_6267-5_0_5_line_18 |  | 16 | 21 | 0.00042005 | 0.125 | 0.08 | 261 | 0 | 0.364 | 1 | 1 | cs | TRUE
19 | LV_6267-5_0_5_line_19 |  | 17 | 18 | 0.0015721 | 0.125 | 0.08 | 261 | 0 | 0.364 | 1 | 1 | cs | TRUE
20 | LV_6267-5_0_5_line_20 |  | 18 | 25 | 0.016966 | 0.125 | 0.08 | 261 | 0 | 0.364 | 1 | 1 | cs | TRUE
21 | LV_6267-5_0_5_line_21 |  | 19 | 20 | 0.020178 | 0.125 | 0.08 | 261 | 0 | 0.364 | 1 | 1 | cs | TRUE
22 | LV_6267-5_0_5_line_22 |  | 20 | 22 | 0.011012 | 0.125 | 0.08 | 261 | 0 | 0.364 | 1 | 1 | cs | TRUE
23 | LV_6267-5_0_5_line_23 |  | 21 | 74 | 0.0075263 | 0.125 | 0.08 | 261 | 0 | 0.364 | 1 | 1 | cs | TRUE
24 | LV_6267-5_0_5_line_24 |  | 22 | 23 | 0.0072784 | 0.125 | 0.08 | 261 | 0 | 0.364 | 1 | 1 | cs | TRUE
25 | LV_6267-5_0_5_line_25 |  | 23 | 24 | 0.011115 | 0.125 | 0.08 | 261 | 0 | 0.364 | 1 | 1 | cs | TRUE
26 | LV_6267-5_0_5_line_26 |  | 24 | 69 | 0.017135 | 0.125 | 0.08 | 261 | 0 | 0.364 | 1 | 1 | cs | TRUE
27 | LV_6267-5_0_5_line_27 |  | 25 | 71 | 0.0039611 | 0.125 | 0.08 | 261 | 0 | 0.364 | 1 | 1 | cs | TRUE
28 | LV_6267-5_0_5_line_28 |  | 25 | 70 | 0.008187 | 0.125 | 0.08 | 261 | 0 | 0.364 | 1 | 1 | cs | TRUE
29 | LV_6267-5_0_5_line_29 |  | 27 | 28 | 0.048084 | 0.125 | 0.08 | 261 | 0 | 0.364 | 1 | 4 | cs | TRUE
30 | LV_6267-5_0_5_line_30 |  | 27 | 29 | 0.0011969 | 0.125 | 0.08 | 261 | 0 | 0.364 | 1 | 4 | cs | TRUE
31 | LV_6267-5_0_5_line_31 |  | 28 | 37 | 0.017836 | 0.125 | 0.08 | 261 | 0 | 0.364 | 1 | 4 | cs | TRUE
32 | LV_6267-5_0_5_line_32 |  | 28 | 38 | 0.014218 | 0.125 | 0.08 | 261 | 0 | 0.364 | 1 | 1 | cs | TRUE
33 | LV_6267-5_0_5_line_33 |  | 29 | 34 | 0.0006744 | 0.125 | 0.08 | 261 | 0 | 0.364 | 1 | 4 | cs | TRUE
34 | LV_6267-5_0_5_line_34 |  | 30 | 31 | 0.011614 | 0.125 | 0.08 | 261 | 0 | 0.364 | 1 | 1 | cs | TRUE
35 | LV_6267-5_0_5_line_35 |  | 31 | 32 | 0.0008019 | 0.125 | 0.08 | 261 | 0 | 0.364 | 1 | 1 | cs | TRUE
36 | LV_6267-5_0_5_line_36 |  | 32 | 33 | 0.0035186 | 0.125 | 0.08 | 261 | 0 | 0.364 | 1 | 2 | cs | TRUE
37 | LV_6267-5_0_5_line_37 |  | 33 | 34 | 0.0092662 | 0.125 | 0.08 | 261 | 0 | 0.364 | 1 | 4 | cs | TRUE
38 | LV_6267-5_0_5_line_38 |  | 35 | 36 | 0.01779 | 0.125 | 0.08 | 261 | 0 | 0.364 | 1 | 1 | cs | TRUE
39 | LV_6267-5_0_5_line_39 |  | 36 | 45 | 0.061961 | 0.125 | 0.08 | 261 | 0 | 0.364 | 1 | 1 | cs | TRUE
40 | LV_6267-5_0_5_line_40 |  | 37 | 39 | 0.014135 | 0.125 | 0.08 | 261 | 0 | 0.364 | 1 | 2 | cs | TRUE
41 | LV_6267-5_0_5_line_41 |  | 37 | 40 | 0.0028896 | 0.125 | 0.08 | 261 | 0 | 0.364 | 1 | 4 | cs | TRUE
42 | LV_6267-5_0_5_line_42 |  | 38 | 41 | 0.011605 | 0.125 | 0.08 | 261 | 0 | 0.364 | 1 | 1 | cs | TRUE
43 | LV_6267-5_0_5_line_43 |  | 39 | 42 | 0.0095488 | 0.125 | 0.08 | 261 | 0 | 0.364 | 1 | 1 | cs | TRUE
44 | LV_6267-5_0_5_line_44 |  | 40 | 43 | 0.0026597 | 0.125 | 0.08 | 261 | 0 | 0.364 | 1 | 4 | cs | TRUE
45 | LV_6267-5_0_5_line_45 |  | 41 | 44 | 0.0092072 | 0.125 | 0.08 | 261 | 0 | 0.364 | 1 | 1 | cs | TRUE
46 | LV_6267-5_0_5_line_46 |  | 42 | 60 | 0.019145 | 0.125 | 0.08 | 261 | 0 | 0.364 | 1 | 1 | cs | TRUE
47 | LV_6267-5_0_5_line_47 |  | 43 | 56 | 0.024221 | 0.125 | 0.08 | 261 | 0 | 0.364 | 1 | 1 | cs | TRUE
48 | LV_6267-5_0_5_line_48 |  | 44 | 70 | 0.010972 | 0.125 | 0.08 | 261 | 0 | 0.364 | 1 | 1 | cs | TRUE
49 | LV_6267-5_0_5_line_49 |  | 46 | 47 | 0.027416 | 0.125 | 0.08 | 261 | 0 | 0.364 | 1 | 1 | cs | TRUE
50 | LV_6267-5_0_5_line_50 |  | 46 | 48 | 0.029744 | 0.125 | 0.08 | 261 | 0 | 0.364 | 1 | 1 | cs | TRUE
51 | LV_6267-5_0_5_line_51 |  | 47 | 49 | 0.019255 | 0.125 | 0.08 | 261 | 0 | 0.364 | 1 | 1 | cs | TRUE
52 | LV_6267-5_0_5_line_52 |  | 48 | 50 | 0.020149 | 0.125 | 0.08 | 261 | 0 | 0.364 | 1 | 1 | cs | TRUE
53 | LV_6267-5_0_5_line_53 |  | 49 | 51 | 0.011503 | 0.125 | 0.08 | 261 | 0 | 0.364 | 1 | 1 | cs | TRUE
54 | LV_6267-5_0_5_line_54 |  | 51 | 52 | 0.0088324 | 0.125 | 0.08 | 261 | 0 | 0.364 | 1 | 1 | cs | TRUE
55 | LV_6267-5_0_5_line_55 |  | 52 | 55 | 0.012162 | 0.125 | 0.08 | 261 | 0 | 0.364 | 1 | 1 | cs | TRUE
56 | LV_6267-5_0_5_line_56 |  | 53 | 54 | 0.018473 | 0.125 | 0.08 | 261 | 0 | 0.364 | 1 | 1 | cs | TRUE
57 | LV_6267-5_0_5_line_57 |  | 54 | 57 | 0.05079 | 0.125 | 0.08 | 261 | 0 | 0.364 | 1 | 1 | cs | TRUE
58 | LV_6267-5_0_5_line_58 |  | 55 | 56 | 0.0087106 | 0.125 | 0.08 | 261 | 0 | 0.364 | 1 | 1 | cs | TRUE
59 | LV_6267-5_0_5_line_59 |  | 57 | 58 | 0.050744 | 0.125 | 0.08 | 261 | 0 | 0.364 | 1 | 1 | cs | TRUE
60 | LV_6267-5_0_5_line_60 |  | 58 | 59 | 0.012653 | 0.125 | 0.08 | 261 | 0 | 0.364 | 1 | 1 | cs | TRUE
61 | LV_6267-5_0_5_line_61 |  | 59 | 61 | 0.04037 | 0.125 | 0.08 | 261 | 0 | 0.364 | 1 | 1 | cs | TRUE
62 | LV_6267-5_0_5_line_62 |  | 60 | 68 | 0.0068049 | 0.125 | 0.08 | 261 | 0 | 0.364 | 1 | 1 | cs | TRUE
63 | LV_6267-5_0_5_line_63 |  | 60 | 65 | 0.0085779 | 0.125 | 0.08 | 261 | 0 | 0.364 | 1 | 1 | cs | TRUE
64 | LV_6267-5_0_5_line_64 |  | 61 | 62 | 0.006177 | 0.125 | 0.08 | 261 | 0 | 0.364 | 1 | 1 | cs | TRUE
65 | LV_6267-5_0_5_line_65 |  | 62 | 63 | 0.0047904 | 0.125 | 0.08 | 261 | 0 | 0.364 | 1 | 1 | cs | TRUE
66 | LV_6267-5_0_5_line_66 |  | 63 | 64 | 0.02214 | 0.125 | 0.08 | 261 | 0 | 0.364 | 1 | 1 | cs | TRUE
67 | LV_6267-5_0_5_line_67 |  | 64 | 67 | 0.02462 | 0.125 | 0.08 | 261 | 0 | 0.364 | 1 | 1 | cs | TRUE
68 | LV_6267-5_0_5_line_68 |  | 65 | 66 | 0.00087329 | 0.125 | 0.08 | 261 | 0 | 0.364 | 1 | 1 | cs | TRUE
69 | LV_6267-5_0_5_line_69 |  | 66 | 67 | 0.0033204 | 0.125 | 0.08 | 261 | 0 | 0.364 | 1 | 1 | cs | TRUE
70 | LV_6267-5_0_5_line_70 |  | 68 | 69 | 0.0076644 | 0.125 | 0.08 | 261 | 0 | 0.364 | 1 | 1 | cs | TRUE
71 | LV_6267-5_0_5_line_71 |  | 71 | 72 | 0.016213 | 0.125 | 0.08 | 261 | 0 | 0.364 | 1 | 1 | cs | TRUE
72 | LV_6267-5_0_5_line_72 |  | 72 | 73 | 0.0052548 | 0.125 | 0.08 | 261 | 0 | 0.364 | 1 | 1 | cs | TRUE
73 | LV_6267-5_0_5_line_73 |  | 73 | 74 | 0.022467 | 0.125 | 0.08 | 261 | 0 | 0.364 | 1 | 1 | cs | TRUE

## trafo
| name | std_type | hv_bus | lv_bus | sn_mva | vn_hv_kv | vn_lv_kv | vk_percent | vkr_percent | pfe_kw | i0_percent | shift_degree | tap_side | tap_neutral | tap_min | tap_max | tap_step_percent | tap_step_degree | tap_pos | tap_phase_shifter | parallel | df | in_service
0 | LV_6267-5_0_5_trafo_50 | 0.63 MVA 20/0.4 kV | 75 | 43 | 0.63 | 20 | 0.4 | 6 | 1.206 | 1.65 | 0.2619 | 150 | hv | 0 | -2 | 2 | 2.5 | 0 | 0 | FALSE | 1 | 1 | TRUE

## line_geodata
| x0 | y0 | x1 | y1 | x2 | y2 | x3 | y3 | x4 | y4 | x5 | y5
0 | 2592475.0179 | 1116254.3252 | 2592407.3195 | 1116295.3182
1 | 2592418.2254 | 1116204.9614 | 2592458.0201 | 1116236.271 | 2592470.3608 | 1116246.3939 | 2592475.0179 | 1116254.3252
2 | 2592418.2254 | 1116204.9614 | 2592369.9855 | 1116195.5789
3 | 2592274.9512 | 1116228.6225 | 2592268.3626 | 1116227.9062
4 | 2592274.9512 | 1116228.6225 | 2592289.8453 | 1116225.2741
5 | 2592264.7446 | 1116227.5129 | 2592268.3626 | 1116227.9062
6 | 2592327.7257 | 1116175.4462 | 2592289.8453 | 1116225.2741
7 | 2592369.9855 | 1116195.5789 | 2592363.8821 | 1116194.3918 | 2592346.4742 | 1116188.0331 | 2592327.7257 | 1116175.4462
8 | 2592264.7446 | 1116227.5129 | 2592264.4764 | 1116223.0555 | 2592260.1261 | 1116219.7595 | 2592243.8585 | 1116211.7321 | 2592237.8552 | 1116207.6156 | 2592235.7409 | 1116205.3993
9 | 2592319.6567 | 1116170.0291 | 2592327.7257 | 1116175.4462
10 | 2592316.1111 | 1116167.6487 | 2592319.6567 | 1116170.0291
11 | 2592315.106 | 1116166.9739 | 2592316.1111 | 1116167.6487
12 | 2592315.106 | 1116166.9739 | 2592324.707 | 1116165.283 | 2592331.7947 | 1116168.8548
13 | 2592315.106 | 1116166.9739 | 2592309.8259 | 1116163.4302
14 | 2592135.9802 | 1116115.5857 | 2592137.243 | 1116116.2128 | 2592137.243 | 1116116.2128
15 | 2592163.9568 | 1116148.7827 | 2592157.6322 | 1116141.1094 | 2592139.3046 | 1116128.3271 | 2592134.7986 | 1116124.1199 | 2592137.243 | 1116116.2128
16 | 2592163.9568 | 1116148.7827 | 2592165.7595 | 1116140.0205 | 2592167.1934 | 1116138.3395
17 | 2592167.1934 | 1116138.3395 | 2592172.578 | 1116132.0267
18 | 2592172.578 | 1116132.0267 | 2592172.8506 | 1116131.7072
19 | 2592185.0524 | 1116088.4135 | 2592186.293 | 1116089.3792
20 | 2592199.681 | 1116099.801 | 2592186.293 | 1116089.3792
21 | 2592178.6451 | 1116052.5385 | 2592163.7503 | 1116066.1501
22 | 2592178.6451 | 1116052.5385 | 2592185.7301 | 1116060.9691
23 | 2592172.8506 | 1116131.7072 | 2592172.8506 | 1116131.7072 | 2592179.9297 | 1116129.1515
24 | 2592190.4127 | 1116066.5411 | 2592185.7301 | 1116060.9691
25 | 2592198.7518 | 1116073.8895 | 2592190.4127 | 1116066.5411
26 | 2592198.7518 | 1116073.8895 | 2592206.1369 | 1116077.8262 | 2592214.2413 | 1116081.1675
27 | 2592199.681 | 1116099.801 | 2592198.2191 | 1116103.4825
28 | 2592199.681 | 1116099.801 | 2592207.4658 | 1116102.4033
29 | 2592250.661 | 1116117.388 | 2592278.5378 | 1116142.431 | 2592287.3476 | 1116148.3437
30 | 2592287.3476 | 1116148.3437 | 2592288.3413 | 1116149.0107
31 | 2592264.2824 | 1116108.555 | 2592256.903 | 1116108.9758 | 2592250.661 | 1116117.388
32 | 2592250.661 | 1116117.388 | 2592248.2188 | 1116115.2012 | 2592237.7044 | 1116112.1785
33 | 2592288.9013 | 1116149.3865 | 2592288.3413 | 1116149.0107
34 | 2592309.8259 | 1116163.4302 | 2592300.1827 | 1116156.9581
35 | 2592300.1827 | 1116156.9581 | 2592299.5169 | 1116156.5112
36 | 2592299.5169 | 1116156.5112 | 2592296.5953 | 1116154.5504
37 | 2592288.9013 | 1116149.3865 | 2592296.5953 | 1116154.5504
38 | 2592331.7947 | 1116168.8548 | 2592343.2999 | 1116174.6528 | 2592348.1212 | 1116175.564
39 | 2592408.6036 | 1116177.9714 | 2592381.4077 | 1116171.8807 | 2592365.4284 | 1116172.0344 | 2592352.5887 | 1116176.4084 | 2592348.1212 | 1116175.564
40 | 2592264.2824 | 1116108.555 | 2592251.8278 | 1116101.8702
41 | 2592264.2824 | 1116108.555 | 2592266.7079 | 1116110.1256
42 | 2592226.6033 | 1116108.8038 | 2592230.3953 | 1116110.0773 | 2592237.7044 | 1116112.1785
43 | 2592244.1236 | 1116096.2557 | 2592250.5629 | 1116101.1913 | 2592251.8278 | 1116101.8702
44 | 2592268.9404 | 1116111.5713 | 2592266.7079 | 1116110.1256
45 | 2592226.6033 | 1116108.8038 | 2592217.8715 | 1116105.8835
46 | 2592227.5013 | 1116086.9475 | 2592239.2115 | 1116092.4906 | 2592244.1236 | 1116096.2557
47 | 2592289.2711 | 1116124.7364 | 2592268.9404 | 1116111.5713
48 | 2592207.4658 | 1116102.4033 | 2592217.8715 | 1116105.8835
49 | 2592373.4913 | 1116132.3427 | 2592365.9385 | 1116130.0687 | 2592354.3212 | 1116124.5029 | 2592350.09 | 1116123.8302 | 2592347.8002 | 1116124.4101
50 | 2592402.7014 | 1116131.8229 | 2592390.3997 | 1116134.3953 | 2592379.4684 | 1116134.1424 | 2592373.4913 | 1116132.3427
51 | 2592347.8002 | 1116124.4101 | 2592329.1345 | 1116129.1373
52 | 2592402.7014 | 1116131.8229 | 2592412.1848 | 1116140.8486 | 2592417.9872 | 1116144.8655
53 | 2592329.1345 | 1116129.1373 | 2592325.7811 | 1116129.9865 | 2592317.7727 | 1116130.7357
54 | 2592308.9945 | 1116130.756 | 2592312.5282 | 1116131.2263 | 2592317.7727 | 1116130.7357
55 | 2592308.9945 | 1116130.756 | 2592300.3678 | 1116129.6078 | 2592297.1329 | 1116128.3832
56 | 2592366.7241 | 1116086.1794 | 2592384.7888 | 1116090.0423
57 | 2592366.7241 | 1116086.1794 | 2592317.6427 | 1116073.1171
58 | 2592289.2711 | 1116124.7364 | 2592291.764 | 1116126.3506 | 2592297.1329 | 1116128.3832
59 | 2592317.6427 | 1116073.1171 | 2592315.6335 | 1116072.5824 | 2592271.4384 | 1116052.2099
60 | 2592271.4384 | 1116052.2099 | 2592259.9479 | 1116046.9132
61 | 2592222.2431 | 1116032.5386 | 2592253.6927 | 1116044.0369 | 2592258.3736 | 1116046.1875 | 2592259.9479 | 1116046.9132
62 | 2592227.5013 | 1116086.9475 | 2592222.2642 | 1116084.4752 | 2592221.3271 | 1116084.0889
63 | 2592227.5013 | 1116086.9475 | 2592231.8314 | 1116079.5427
64 | 2592222.2431 | 1116032.5386 | 2592217.3465 | 1116030.7441 | 2592216.4274 | 1116030.4118
65 | 2592216.4274 | 1116030.4118 | 2592214.8276 | 1116034.9272 | 2592214.8276 | 1116034.9272
66 | 2592222.6116 | 1116054.3373 | 2592220.1598 | 1116039.278 | 2592214.8276 | 1116034.9272
67 | 2592233.9484 | 1116075.9226 | 2592233.9484 | 1116075.9226 | 2592232.2193 | 1116070.033 | 2592222.7745 | 1116055.338 | 2592222.6116 | 1116054.3373
68 | 2592231.8314 | 1116079.5427 | 2592232.2723 | 1116078.7888
69 | 2592232.2723 | 1116078.7888 | 2592233.9484 | 1116075.9226
70 | 2592214.2413 | 1116081.1675 | 2592221.3271 | 1116084.0889
71 | 2592202.33 | 1116116.5378 | 2592204.9215 | 1116110.8329 | 2592198.2191 | 1116103.4825 | 2592198.2191 | 1116103.4825
72 | 2592202.33 | 1116116.5378 | 2592200.1567 | 1116121.3221
73 | 2592179.9297 | 1116129.1515 | 2592184.5943 | 1116127.4676 | 2592195.5154 | 1116125.8192 | 2592200.1567 | 1116121.3221 | 2592200.1567 | 1116121.3221

## bus_geodata
| x | y | coords
0 | 2592407.3195 | 1116295.3182
1 | 2592475.0179 | 1116254.3252
2 | 2592418.2254 | 1116204.9614
3 | 2592274.9512 | 1116228.6225
4 | 2592268.3626 | 1116227.9062
5 | 2592289.8453 | 1116225.2741
6 | 2592369.9855 | 1116195.5789
7 | 2592264.7446 | 1116227.5129
8 | 2592327.7257 | 1116175.4462
9 | 2592316.1111 | 1116167.6487
10 | 2592319.6567 | 1116170.0291
11 | 2592315.106 | 1116166.9739
12 | 2592135.9802 | 1116115.5857
13 | 2592137.243 | 1116116.2128
14 | 2592163.9568 | 1116148.7827
15 | 2592167.1934 | 1116138.3395
16 | 2592172.578 | 1116132.0267
17 | 2592185.0524 | 1116088.4135
18 | 2592186.293 | 1116089.3792
19 | 2592163.7503 | 1116066.1501
20 | 2592178.6451 | 1116052.5385
21 | 2592172.8506 | 1116131.7072
22 | 2592185.7301 | 1116060.9691
23 | 2592190.4127 | 1116066.5411
24 | 2592198.7518 | 1116073.8895
25 | 2592199.681 | 1116099.801
26 | 2592235.7409 | 1116205.3993
27 | 2592287.3476 | 1116148.3437
28 | 2592250.661 | 1116117.388
29 | 2592288.3413 | 1116149.0107
30 | 2592309.8259 | 1116163.4302
31 | 2592300.1827 | 1116156.9581
32 | 2592299.5169 | 1116156.5112
33 | 2592296.5953 | 1116154.5504
34 | 2592288.9013 | 1116149.3865
35 | 2592331.7947 | 1116168.8548
36 | 2592348.1212 | 1116175.564
37 | 2592264.2824 | 1116108.555
38 | 2592237.7044 | 1116112.1785
39 | 2592251.8278 | 1116101.8702
40 | 2592266.7079 | 1116110.1256
41 | 2592226.6033 | 1116108.8038
42 | 2592244.1236 | 1116096.2557
43 | 2592268.9404 | 1116111.5713
44 | 2592217.8715 | 1116105.8835
45 | 2592408.6036 | 1116177.9714
46 | 2592373.4913 | 1116132.3427
47 | 2592347.8002 | 1116124.4101
48 | 2592402.7014 | 1116131.8229
49 | 2592329.1345 | 1116129.1373
50 | 2592417.9872 | 1116144.8655
51 | 2592317.7727 | 1116130.7357
52 | 2592308.9945 | 1116130.756
53 | 2592384.7888 | 1116090.0423
54 | 2592366.7241 | 1116086.1794
55 | 2592297.1329 | 1116128.3832
56 | 2592289.2711 | 1116124.7364
57 | 2592317.6427 | 1116073.1171
58 | 2592271.4384 | 1116052.2099
59 | 2592259.9479 | 1116046.9132
60 | 2592227.5013 | 1116086.9475
61 | 2592222.2431 | 1116032.5386
62 | 2592216.4274 | 1116030.4118
63 | 2592214.8276 | 1116034.9272
64 | 2592222.6116 | 1116054.3373
65 | 2592231.8314 | 1116079.5427
66 | 2592232.2723 | 1116078.7888
67 | 2592233.9484 | 1116075.9226
68 | 2592221.3271 | 1116084.0889
69 | 2592214.2413 | 1116081.1675
70 | 2592207.4658 | 1116102.4033
71 | 2592198.2191 | 1116103.4825
72 | 2592202.33 | 1116116.5378
73 | 2592200.1567 | 1116121.3221
74 | 2592179.9297 | 1116129.1515
75 | 2592268.9404 | 1116111.5713

## line_std_types
| c_nf_per_km | r_ohm_per_km | x_ohm_per_km | max_i_ka | type | q_mm2 | alpha | voltage_rating
NAYY 4x50 SE | 210 | 0.642 | 0.083 | 0.142 | cs | 50 | 0.00403 | LV
NAYY 4x120 SE | 264 | 0.225 | 0.08 | 0.242 | cs | 120 | 0.00403 | LV
NAYY 4x150 SE | 261 | 0.208 | 0.08 | 0.27 | cs | 150 | 0.00403 | LV
NA2XS2Y 1x95 RM/25 12/20 kV | 216 | 0.313 | 0.132 | 0.252 | cs | 95 | 0.00403 | MV
NA2XS2Y 1x185 RM/25 12/20 kV | 273 | 0.161 | 0.117 | 0.362 | cs | 185 | 0.00403 | MV
NA2XS2Y 1x240 RM/25 12/20 kV | 304 | 0.122 | 0.112 | 0.421 | cs | 240 | 0.00403 | MV
NA2XS2Y 1x95 RM/25 6/10 kV | 315 | 0.313 | 0.123 | 0.249 | cs | 95 | 0.00403 | MV
NA2XS2Y 1x185 RM/25 6/10 kV | 406 | 0.161 | 0.11 | 0.358 | cs | 185 | 0.00403 | MV
NA2XS2Y 1x240 RM/25 6/10 kV | 456 | 0.122 | 0.105 | 0.416 | cs | 240 | 0.00403 | MV
NA2XS2Y 1x150 RM/25 12/20 kV | 250 | 0.206 | 0.116 | 0.319 | cs | 150 | 0.00403 | MV
NA2XS2Y 1x120 RM/25 12/20 kV | 230 | 0.253 | 0.119 | 0.283 | cs | 120 | 0.00403 | MV
NA2XS2Y 1x70 RM/25 12/20 kV | 190 | 0.443 | 0.132 | 0.22 | cs | 70 | 0.00403 | MV
NA2XS2Y 1x150 RM/25 6/10 kV | 360 | 0.206 | 0.11 | 0.315 | cs | 150 | 0.00403 | MV
NA2XS2Y 1x120 RM/25 6/10 kV | 340 | 0.253 | 0.113 | 0.28 | cs | 120 | 0.00403 | MV
NA2XS2Y 1x70 RM/25 6/10 kV | 280 | 0.443 | 0.123 | 0.217 | cs | 70 | 0.00403 | MV
N2XS(FL)2Y 1x120 RM/35 64/110 kV | 112 | 0.153 | 0.166 | 0.366 | cs | 120 | 0.00393 | HV
N2XS(FL)2Y 1x185 RM/35 64/110 kV | 125 | 0.099 | 0.156 | 0.457 | cs | 185 | 0.00393 | HV
N2XS(FL)2Y 1x240 RM/35 64/110 kV | 135 | 0.075 | 0.149 | 0.526 | cs | 240 | 0.00393 | HV
N2XS(FL)2Y 1x300 RM/35 64/110 kV | 144 | 0.06 | 0.144 | 0.588 | cs | 300 | 0.00393 | HV
15-AL1/3-ST1A 0.4 | 11 | 1.8769 | 0.35 | 0.105 | ol | 16 | 0.00403 | LV
24-AL1/4-ST1A 0.4 | 11.25 | 1.2012 | 0.335 | 0.14 | ol | 24 | 0.00403 | LV
48-AL1/8-ST1A 0.4 | 12.2 | 0.5939 | 0.3 | 0.21 | ol | 48 | 0.00403 | LV
94-AL1/15-ST1A 0.4 | 13.2 | 0.306 | 0.29 | 0.35 | ol | 94 | 0.00403 | LV
34-AL1/6-ST1A 10.0 | 9.7 | 0.8342 | 0.36 | 0.17 | ol | 34 | 0.00403 | MV
48-AL1/8-ST1A 10.0 | 10.1 | 0.5939 | 0.35 | 0.21 | ol | 48 | 0.00403 | MV
70-AL1/11-ST1A 10.0 | 10.4 | 0.4132 | 0.339 | 0.29 | ol | 70 | 0.00403 | MV
94-AL1/15-ST1A 10.0 | 10.75 | 0.306 | 0.33 | 0.35 | ol | 94 | 0.00403 | MV
122-AL1/20-ST1A 10.0 | 11.1 | 0.2376 | 0.323 | 0.41 | ol | 122 | 0.00403 | MV
149-AL1/24-ST1A 10.0 | 11.25 | 0.194 | 0.315 | 0.47 | ol | 149 | 0.00403 | MV
34-AL1/6-ST1A 20.0 | 9.15 | 0.8342 | 0.382 | 0.17 | ol | 34 | 0.00403 | MV
48-AL1/8-ST1A 20.0 | 9.5 | 0.5939 | 0.372 | 0.21 | ol | 48 | 0.00403 | MV
70-AL1/11-ST1A 20.0 | 9.7 | 0.4132 | 0.36 | 0.29 | ol | 70 | 0.00403 | MV
94-AL1/15-ST1A 20.0 | 10 | 0.306 | 0.35 | 0.35 | ol | 94 | 0.00403 | MV
122-AL1/20-ST1A 20.0 | 10.3 | 0.2376 | 0.344 | 0.41 | ol | 122 | 0.00403 | MV
149-AL1/24-ST1A 20.0 | 10.5 | 0.194 | 0.337 | 0.47 | ol | 149 | 0.00403 | MV
184-AL1/30-ST1A 20.0 | 10.75 | 0.1571 | 0.33 | 0.535 | ol | 184 | 0.00403 | MV
243-AL1/39-ST1A 20.0 | 11 | 0.1188 | 0.32 | 0.645 | ol | 243 | 0.00403 | MV
48-AL1/8-ST1A 110.0 | 8 | 0.5939 | 0.46 | 0.21 | ol | 48 | 0.00403 | HV
70-AL1/11-ST1A 110.0 | 8.4 | 0.4132 | 0.45 | 0.29 | ol | 70 | 0.00403 | HV
94-AL1/15-ST1A 110.0 | 8.65 | 0.306 | 0.44 | 0.35 | ol | 94 | 0.00403 | HV
122-AL1/20-ST1A 110.0 | 8.5 | 0.2376 | 0.43 | 0.41 | ol | 122 | 0.00403 | HV
149-AL1/24-ST1A 110.0 | 8.75 | 0.194 | 0.41 | 0.47 | ol | 149 | 0.00403 | HV
184-AL1/30-ST1A 110.0 | 8.8 | 0.1571 | 0.4 | 0.535 | ol | 184 | 0.00403 | HV
243-AL1/39-ST1A 110.0 | 9 | 0.1188 | 0.39 | 0.645 | ol | 243 | 0.00403 | HV
305-AL1/39-ST1A 110.0 | 9.2 | 0.0949 | 0.38 | 0.74 | ol | 305 | 0.00403 | HV
490-AL1/64-ST1A 110.0 | 9.75 | 0.059 | 0.37 | 0.96 | ol | 490 | 0.00403 | HV
679-AL1/86-ST1A 110.0 | 9.95 | 0.042 | 0.36 | 1.15 | ol | 679 | 0.00403 | HV
490-AL1/64-ST1A 220.0 | 10 | 0.059 | 0.285 | 0.96 | ol | 490 | 0.00403 | HV
679-AL1/86-ST1A 220.0 | 11.7 | 0.042 | 0.275 | 1.15 | ol | 679 | 0.00403 | HV
490-AL1/64-ST1A 380.0 | 11 | 0.059 | 0.253 | 0.96 | ol | 490 | 0.00403 | HV
679-AL1/86-ST1A 380.0 | 14.6 | 0.042 | 0.25 | 1.15 | ol | 679 | 0.00403 | HV

## trafo_std_types
| i0_percent | pfe_kw | vkr_percent | sn_mva | vn_lv_kv | vn_hv_kv | vk_percent | shift_degree | vector_group | tap_side | tap_neutral | tap_min | tap_max | tap_step_degree | tap_step_percent | tap_phase_shifter
160 MVA 380/110 kV | 0.06 | 60 | 0.25 | 160 | 110 | 380 | 12.2 | 0 | Yy0 | hv | 0 | -9 | 9 | 0 | 1.5 | FALSE
100 MVA 220/110 kV | 0.06 | 55 | 0.26 | 100 | 110 | 220 | 12 | 0 | Yy0 | hv | 0 | -9 | 9 | 0 | 1.5 | FALSE
63 MVA 110/20 kV | 0.04 | 22 | 0.32 | 63 | 20 | 110 | 18 | 150 | YNd5 | hv | 0 | -9 | 9 | 0 | 1.5 | FALSE
40 MVA 110/20 kV | 0.05 | 18 | 0.34 | 40 | 20 | 110 | 16.2 | 150 | YNd5 | hv | 0 | -9 | 9 | 0 | 1.5 | FALSE
25 MVA 110/20 kV | 0.07 | 14 | 0.41 | 25 | 20 | 110 | 12 | 150 | YNd5 | hv | 0 | -9 | 9 | 0 | 1.5 | FALSE
63 MVA 110/10 kV | 0.04 | 22 | 0.32 | 63 | 10 | 110 | 18 | 150 | YNd5 | hv | 0 | -9 | 9 | 0 | 1.5 | FALSE
40 MVA 110/10 kV | 0.05 | 18 | 0.34 | 40 | 10 | 110 | 16.2 | 150 | YNd5 | hv | 0 | -9 | 9 | 0 | 1.5 | FALSE
25 MVA 110/10 kV | 0.07 | 14 | 0.41 | 25 | 10 | 110 | 12 | 150 | YNd5 | hv | 0 | -9 | 9 | 0 | 1.5 | FALSE
0.25 MVA 20/0.4 kV | 0.32 | 0.8 | 1.44 | 0.25 | 0.4 | 20 | 6 | 150 | Yzn5 | hv | 0 | -2 | 2 | 0 | 2.5 | FALSE
0.4 MVA 20/0.4 kV | 0.3375 | 1.35 | 1.425 | 0.4 | 0.4 | 20 | 6 | 150 | Dyn5 | hv | 0 | -2 | 2 | 0 | 2.5 | FALSE
0.63 MVA 20/0.4 kV | 0.2619 | 1.65 | 1.206 | 0.63 | 0.4 | 20 | 6 | 150 | Dyn5 | hv | 0 | -2 | 2 | 0 | 2.5 | FALSE
0.25 MVA 10/0.4 kV | 0.24 | 0.6 | 1.2 | 0.25 | 0.4 | 10 | 4 | 150 | Dyn5 | hv | 0 | -2 | 2 | 0 | 2.5 | FALSE
0.4 MVA 10/0.4 kV | 0.2375 | 0.95 | 1.325 | 0.4 | 0.4 | 10 | 4 | 150 | Dyn5 | hv | 0 | -2 | 2 | 0 | 2.5 | FALSE
0.63 MVA 10/0.4 kV | 0.1873 | 1.18 | 1.0794 | 0.63 | 0.4 | 10 | 4 | 150 | Dyn5 | hv | 0 | -2 | 2 | 0 | 2.5 | FALSE

## trafo3w_std_types
| sn_hv_mva | sn_mv_mva | sn_lv_mva | vn_hv_kv | vn_mv_kv | vn_lv_kv | vk_hv_percent | vk_mv_percent | vk_lv_percent | vkr_hv_percent | vkr_mv_percent | vkr_lv_percent | pfe_kw | i0_percent | shift_mv_degree | shift_lv_degree | vector_group | tap_side | tap_neutral | tap_min | tap_max | tap_step_percent
63/25/38 MVA 110/20/10 kV | 63 | 25 | 38 | 110 | 20 | 10 | 10.4 | 10.4 | 10.4 | 0.28 | 0.32 | 0.35 | 35 | 0.89 | 0 | 0 | YN0yn0yn0 | hv | 0 | -10 | 10 | 1.2
63/25/38 MVA 110/10/10 kV | 63 | 25 | 38 | 110 | 10 | 10 | 10.4 | 10.4 | 10.4 | 0.28 | 0.32 | 0.35 | 35 | 0.89 | 0 | 0 | YN0yn0yn0 | hv | 0 | -10 | 10 | 1.2

## fuse_std_types
| fuse_type | i_rated_a | t_avg | t_min | t_total | x_avg | x_min | x_total
HV 100A | HV 100A | 100 | 0 | [10.0, 3.64, 0.854, 0.281, 0.1, 0.0531, 0.022, 0.01] | [10.0, 4.267, 1.21, 0.403, 0.1, 0.058, 0.022, 0.01] | 0 | [300.0, 350.0, 450.0, 550.0, 700.0, 850.0, 1200.0, 1752.0] | [600.0, 700.0, 900.0, 1150.0, 1665.0, 2000.0, 3000.0, 4313.0]
HV 10A | HV 10A | 10 | 0 | [10.0, 1675.0, 0.344, 0.156, 0.1, 0.0417, 0.0171, 0.01] | [10.0, 1.3, 0.3, 0.155, 0.1, 0.0555, 0.023, 0.01] | 0 | [30.0, 32.0, 35.0, 37.0, 39.0, 50.0, 70.0, 88.0] | [60.0, 70.0, 80.0, 87.0, 94.0, 110.0, 150.0, 216.0]
HV 125A | HV 125A | 125 | 0 | [10.0, 1.82, 0.344, 0.1, 0.0467, 0.0269, 0.01] | [10.0, 2.478, 0.426, 0.1, 0.0427, 0.0211, 0.01] | 0 | [375.0, 500.0, 700.0, 925.0, 1200.0, 1500.0, 2341.0] | [750.0, 1000.0, 1500.0, 2200.0, 3000.0, 4000.0, 5765.0]
HV 160A | HV 160A | 160 | 0 | [10.0, 4.15, 1.03, 0.198, 0.1, 0.051, 0.0172, 0.01] | [10.0, 2.3, 0.734, 0.274, 0.1, 0.046, 0.0177, 0.01] | 0 | [480.0, 550.0, 700.0, 1000.0, 1260.0, 1600.0, 2500.0, 3227.0] | [960.0, 1300.0, 1700.0, 2200.0, 2996.0, 4000.0, 6000.0, 7946.0]
HV 16A | HV 16A | 16 | 0 | [10.0, 0.352, 0.164, 0.1, 0.0649, 0.0342, 0.01] | [10.0, 2.34, 0.722, 0.181, 0.1, 0.055, 0.0296, 0.01] | 0 | [48.0, 60.0, 65.0, 71.0, 80.0, 100.0, 162.0] | [96.0, 110.0, 125.0, 150.0, 168.0, 200.0, 250.0, 398.0]
HV 200A | HV 200A | 200 | 0 | [10.0, 4.267, 1.21, 0.403, 0.1, 0.058, 0.022, 0.01] | [10.0, 3.73, 1.654, 0.328, 0.1, 0.0531, 0.019, 0.01] | 0 | [600.0, 700.0, 900.0, 1150.0, 1665.0, 2000.0, 3000.0, 4313.0] | [1200.0, 1500.0, 1800.0, 2700.0, 3960.0, 5000.0, 7500.0, 10620.0]
HV 20A | HV 20A | 20 | 0 | [10.0, 1.3, 0.3, 0.155, 0.1, 0.0555, 0.023, 0.01] | [10.0, 1.3, 0.161, 0.1, 0.0611, 0.0399, 0.0141, 0.01] | 0 | [60.0, 70.0, 80.0, 87.0, 94.0, 110.0, 150.0, 216.0] | [120.0, 150.0, 200.0, 223.0, 260.0, 300.0, 450.0, 532.0]
HV 25A | HV 25A | 25 | 0 | [10.0, 2.512, 0.833, 0.299, 0.1, 0.0372, 0.0223, 0.01] | [10.0, 3.125, 0.597, 0.198, 0.1, 0.0378, 0.022, 0.01] | 0 | [75.0, 82.0, 90.0, 100.0, 124.0, 170.0, 200.0, 289.0] | [150.0, 170.0, 210.0, 250.0, 294.0, 400.0, 500.0, 711.0]
HV 31.5A | HV 31.5A | 31.5 | 0 | [10.0, 2.34, 0.722, 0.181, 0.1, 0.055, 0.0296, 0.01] | [10.0, 2.84, 0.368, 0.164, 0.1, 0.0621, 0.0378, 0.0195, 0.01] | 0 | [95.0, 110.0, 125.0, 150.0, 165.0, 200.0, 250.0, 390.0] | [189.0, 220.0, 300.0, 350.0, 393.0, 450.0, 530.0, 700.0, 960.0]
HV 40A | HV 40A | 40 | 0 | [10.0, 1.3, 0.161, 0.1, 0.0611, 0.0399, 0.0141, 0.01] | [10.0, 2.05, 0.369, 0.198, 0.1, 0.051, 0.0298, 0.01] | 0 | [120.0, 150.0, 200.0, 223.0, 260.0, 300.0, 450.0, 532.0] | [240.0, 300.0, 400.0, 450.0, 530.0, 650.0, 800.0, 1311.0]
HV 50A | HV 50A | 50 | 0 | [10.0, 3.215, 0.597, 0.198, 0.1, 0.0378, 0.022, 0.01] | [10.0, 3.64, 0.854, 0.281, 0.1, 0.0531, 0.022, 0.01] | 0 | [150.0, 170.0, 210.0, 250.0, 294.0, 400.0, 500.0, 711.0] | [300.0, 350.0, 450.0, 550.0, 700.0, 850.0, 1200.0, 1752.0]
HV 6.3A | HV 6.3A | 6.3 | 0 | [10.0, 1.39, 0.344, 0.168, 0.1, 0.056, 0.0263, 0.01] | [10.0, 1.711, 0.516, 0.198, 0.1, 0.0634, 0.0303, 0.01] | 0 | [19.0, 19.5, 20.4, 20.8, 22.0, 25.0, 32.0, 48.0] | [38.0, 40.0, 43.0, 48.0, 53.0, 60.0, 75.0, 118.0]
HV 63A | HV 63A | 63 | 0 | [10.0, 2.84, 0.368, 0.164, 0.1, 0.0621, 0.0378, 0.0195, 0.01] | [10.0, 1.82, 0.344, 0.1, 0.0467, 0.0269, 0.01] | 0 | [189.0, 220.0, 300.0, 350.0, 393.0, 450.0, 530.0, 700.0, 961.0] | [378.0, 500.0, 700.0, 934.0, 1200.0, 1500.0, 2366.0]
HV 80A | HV 80A | 80 | 0 | [10.0, 2.05, 0.369, 0.198, 0.1, 0.051, 0.0298, 0.01] | [10.0, 4.15, 1.03, 0.198, 0.1, 0.051, 0.0172, 0.01] | 0 | [240.0, 300.0, 400.0, 450.0, 530.0, 650.0, 800.0, 1311.0] | [480.0, 550.0, 700.0, 1000.0, 1260.0, 1600.0, 2500.0, 3227.0]
Siemens NH-1-100 | Siemens NH-1-100 | 100 | [5400.0, 2000.0, 400.0, 20.0, 1.0, 0.2, 0.012, 0.004] | 0 | 0 | [150.0, 190.0, 250.0, 430.0, 900.0, 1250.0, 2700.0, 3600.0] | 0 | 0
Siemens NH-1-125 | Siemens NH-1-125 | 125 | [4800.0, 120.0, 7.0, 0.1, 0.004] | 0 | 0 | [180.0, 400.0, 740.0, 2000.0, 4250.0] | 0 | 0
Siemens NH-1-16 | Siemens NH-1-16 | 16 | [4000.0, 400.0, 2.0, 0.1, 0.04, 0.01] | 0 | 0 | [26.0, 35.0, 75.0, 150.0, 200.0, 300.0] | 0 | 0
Siemens NH-1-160 | Siemens NH-1-160 | 160 | [4800.0, 120.0, 7.0, 0.1, 0.004] | 0 | 0 | [210.0, 500.0, 900.0, 2300.0, 5000.0] | 0 | 0
Siemens NH-1-25 | Siemens NH-1-25 | 25 | [4000.0, 1000.0, 10.0, 0.2, 0.02, 0.01] | 0 | 0 | [40.0, 50.0, 100.0, 210.0, 400.0, 500.0] | 0 | 0
Siemens NH-1-50 | Siemens NH-1-50 | 50 | [4000.0, 40.0, 4.0, 1.0, 0.02, 0.01] | 0 | 0 | [86.0, 200.0, 300.0, 400.0, 1000.0, 1280.0] | 0 | 0
Siemens NH-1-63 | Siemens NH-1-63 | 63 | [4000.0, 100.0, 10.0, 2.0, 0.04, 0.01] | 0 | 0 | [100.0, 200.0, 300.0, 400.0, 1000.0, 1500.0] | 0 | 0
Siemens NH-1-80 | Siemens NH-1-80 | 80 | [4800.0, 120.0, 7.0, 0.1, 0.01] | 0 | 0 | [150.58, 250.0, 450.0, 1150.0, 2470.0] | 0 | 0
Siemens NH-2-1000 | Siemens NH-2-1000 | 1000 | [4800.0, 120.0, 7.0, 0.1, 0.004] | 0 | 0 | [1900.0, 3500.0, 8400.0, 24000.0, 52000.0] | 0 | 0
Siemens NH-2-200 | Siemens NH-2-200 | 200 | [4800.0, 120.0, 7.0, 0.1, 0.004] | 0 | 0 | [280.0, 650.0, 1200.0, 3000.0, 7000.0] | 0 | 0
Siemens NH-2-224 | Siemens NH-2-224 | 224 | [4800.0, 120.0, 7.0, 0.2, 0.04, 0.004] | 0 | 0 | [400.0, 750.0, 1453.0, 3025.0, 4315.0, 7600.0] | 0 | 0
Siemens NH-2-250 | Siemens NH-2-250 | 250 | [4800.0, 120.0, 7.0, 0.1, 0.004] | 0 | 0 | [450.0, 800.0, 1650.0, 4000.0, 8500.0] | 0 | 0
Siemens NH-2-315 | Siemens NH-2-315 | 315 | [4800.0, 120.0, 7.0, 0.1, 0.004] | 0 | 0 | [550.0, 920.0, 1900.0, 5000.0, 11000.0] | 0 | 0
Siemens NH-2-355 | Siemens NH-2-355 | 355 | [4800.0, 120.0, 6.0, 0.1, 0.004] | 0 | 0 | [650.0, 1116.27, 2350.0, 5840.0, 12790.0] | 0 | 0
Siemens NH-2-400 | Siemens NH-2-400 | 400 | [4800.0, 120.0, 7.0, 0.1, 0.004] | 0 | 0 | [720.0, 1350.0, 2800.0, 6500.0, 15000.0] | 0 | 0
Siemens NH-2-425 | Siemens NH-2-425 | 425 | [4800.0, 120.0, 7.0, 0.1, 0.004] | 0 | 0 | [850.0, 1500.0, 3050.0, 7500.0, 16500.0] | 0 | 0
Siemens NH-2-630 | Siemens NH-2-630 | 630 | [4800.0, 120.0, 7.0, 0.1, 0.004] | 0 | 0 | [1200.0, 2000.0, 4800.0, 12000.0, 26000.0] | 0 | 0

## dtypes
| element | column | dtype
0 | bus | name | object
1 | bus | vn_kv | float64
2 | bus | type | object
3 | bus | zone | object
4 | bus | in_service | bool
5 | load | name | object
6 | load | bus | uint32
7 | load | p_mw | float64
8 | load | q_mvar | float64
9 | load | const_z_percent | float64
10 | load | const_i_percent | float64
11 | load | sn_mva | float64
12 | load | scaling | float64
13 | load | in_service | bool
14 | load | type | object
15 | ext_grid | name | object
16 | ext_grid | bus | uint32
17 | ext_grid | vm_pu | float64
18 | ext_grid | va_degree | float64
19 | ext_grid | slack_weight | float64
20 | ext_grid | in_service | bool
21 | line | name | object
22 | line | std_type | object
23 | line | from_bus | uint32
24 | line | to_bus | uint32
25 | line | length_km | float64
26 | line | r_ohm_per_km | float64
27 | line | x_ohm_per_km | float64
28 | line | c_nf_per_km | float64
29 | line | g_us_per_km | float64
30 | line | max_i_ka | float64
31 | line | df | float64
32 | line | parallel | uint32
33 | line | type | object
34 | line | in_service | bool
35 | trafo | name | object
36 | trafo | std_type | object
37 | trafo | hv_bus | uint32
38 | trafo | lv_bus | uint32
39 | trafo | sn_mva | float64
40 | trafo | vn_hv_kv | float64
41 | trafo | vn_lv_kv | float64
42 | trafo | vk_percent | float64
43 | trafo | vkr_percent | float64
44 | trafo | pfe_kw | float64
45 | trafo | i0_percent | float64
46 | trafo | shift_degree | float64
47 | trafo | tap_side | object
48 | trafo | tap_neutral | int32
49 | trafo | tap_min | int32
50 | trafo | tap_max | int32
51 | trafo | tap_step_percent | float64
52 | trafo | tap_step_degree | float64
53 | trafo | tap_pos | int32
54 | trafo | tap_phase_shifter | bool
55 | trafo | parallel | uint32
56 | trafo | df | float64
57 | trafo | in_service | bool
58 | line_geodata | coords | object
59 | bus_geodata | x | float64
60 | bus_geodata | y | float64
61 | bus_geodata | coords | object

## parameters
| version | format_version | converged | OPF_converged | name | f_hz | sn_mva
0 | 2.14.6 | 2.14.0 | FALSE | FALSE |  | 50 | 1