## bus
| name | vn_kv | type | zone | in_service
0 | bus_LV_6267-7_0_6_node_0 | 0.4 | n |  | TRUE
1 | bus_LV_6267-7_0_6_node_1 | 0.4 | n |  | TRUE
2 | bus_LV_6267-7_0_6_node_2 | 0.4 | n |  | TRUE
3 | bus_LV_6267-7_0_6_node_3 | 0.4 | n |  | TRUE
4 | bus_LV_6267-7_0_6_node_25 | 0.4 | n |  | TRUE
5 | bus_LV_6267-7_0_6_node_30 | 0.4 | n |  | TRUE
6 | bus_LV_6267-7_0_6_node_24 | 0.4 | n |  | TRUE
7 | bus_LV_6267-7_0_6_node_4 | 0.4 | n |  | TRUE
8 | bus_LV_6267-7_0_6_node_5 | 0.4 | n |  | TRUE
9 | bus_LV_6267-7_0_6_node_6 | 0.4 | n |  | TRUE
10 | bus_LV_6267-7_0_6_node_7 | 0.4 | n |  | TRUE
11 | bus_LV_6267-7_0_6_node_8 | 0.4 | n |  | TRUE
12 | bus_LV_6267-7_0_6_node_9 | 0.4 | n |  | TRUE
13 | bus_LV_6267-7_0_6_node_107 | 0.4 | n |  | TRUE
14 | bus_LV_6267-7_0_6_node_67 | 0.4 | n |  | TRUE
15 | bus_LV_6267-7_0_6_node_10 | 0.4 | n |  | TRUE
16 | bus_LV_6267-7_0_6_node_14 | 0.4 | n |  | TRUE
17 | bus_LV_6267-7_0_6_node_20 | 0.4 | n |  | TRUE
18 | bus_LV_6267-7_0_6_node_21 | 0.4 | n |  | TRUE
19 | bus_LV_6267-7_0_6_node_22 | 0.4 | n |  | TRUE
20 | bus_LV_6267-7_0_6_node_11 | 0.4 | n |  | TRUE
21 | bus_LV_6267-7_0_6_node_12 | 0.4 | n |  | TRUE
22 | bus_LV_6267-7_0_6_node_13 | 0.4 | n |  | TRUE
23 | bus_LV_6267-7_0_6_node_15 | 0.4 | n |  | TRUE
24 | bus_LV_6267-7_0_6_node_66 | 0.4 | n |  | TRUE
25 | bus_LV_6267-7_0_6_node_16 | 0.4 | n |  | TRUE
26 | bus_LV_6267-7_0_6_node_90 | 0.4 | n |  | TRUE
27 | bus_LV_6267-7_0_6_node_19 | 0.4 | n |  | TRUE
28 | bus_LV_6267-7_0_6_node_35 | 0.4 | n |  | TRUE
29 | bus_LV_6267-7_0_6_node_17 | 0.4 | n |  | TRUE
30 | bus_LV_6267-7_0_6_node_18 | 0.4 | n |  | TRUE
31 | bus_LV_6267-7_0_6_node_23 | 0.4 | n |  | TRUE
32 | bus_LV_6267-7_0_6_node_36 | 0.4 | n |  | TRUE
33 | bus_LV_6267-7_0_6_node_34 | 0.4 | n |  | TRUE
34 | bus_LV_6267-7_0_6_node_26 | 0.4 | n |  | TRUE
35 | bus_LV_6267-7_0_6_node_28 | 0.4 | n |  | TRUE
36 | bus_LV_6267-7_0_6_node_27 | 0.4 | n |  | TRUE
37 | bus_LV_6267-7_0_6_node_29 | 0.4 | n |  | TRUE
38 | bus_LV_6267-7_0_6_node_31 | 0.4 | n |  | TRUE
39 | bus_LV_6267-7_0_6_node_32 | 0.4 | n |  | TRUE
40 | bus_LV_6267-7_0_6_node_33 | 0.4 | n |  | TRUE
41 | bus_LV_6267-7_0_6_node_45 | 0.4 | n |  | TRUE
42 | bus_LV_6267-7_0_6_node_46 | 0.4 | n |  | TRUE
43 | bus_LV_6267-7_0_6_node_37 | 0.4 | n |  | TRUE
44 | bus_LV_6267-7_0_6_node_38 | 0.4 | n |  | TRUE
45 | bus_LV_6267-7_0_6_node_39 | 0.4 | n |  | TRUE
46 | bus_LV_6267-7_0_6_node_40 | 0.4 | n |  | TRUE
47 | bus_LV_6267-7_0_6_node_41 | 0.4 | n |  | TRUE
48 | bus_LV_6267-7_0_6_node_42 | 0.4 | n |  | TRUE
49 | bus_LV_6267-7_0_6_node_52 | 0.4 | n |  | TRUE
50 | bus_LV_6267-7_0_6_node_43 | 0.4 | n |  | TRUE
51 | bus_LV_6267-7_0_6_node_50 | 0.4 | n |  | TRUE
52 | bus_LV_6267-7_0_6_node_44 | 0.4 | n |  | TRUE
53 | bus_LV_6267-7_0_6_node_47 | 0.4 | n |  | TRUE
54 | bus_LV_6267-7_0_6_node_48 | 0.4 | n |  | TRUE
55 | bus_LV_6267-7_0_6_node_54 | 0.4 | n |  | TRUE
56 | bus_LV_6267-7_0_6_node_55 | 0.4 | n |  | TRUE
57 | bus_LV_6267-7_0_6_node_49 | 0.4 | n |  | TRUE
58 | bus_LV_6267-7_0_6_node_51 | 0.4 | n |  | TRUE
59 | bus_LV_6267-7_0_6_node_53 | 0.4 | n |  | TRUE
60 | bus_LV_6267-7_0_6_node_61 | 0.4 | n |  | TRUE
61 | bus_LV_6267-7_0_6_node_59 | 0.4 | n |  | TRUE
62 | bus_LV_6267-7_0_6_node_56 | 0.4 | n |  | TRUE
63 | bus_LV_6267-7_0_6_node_57 | 0.4 | n |  | TRUE
64 | bus_LV_6267-7_0_6_node_63 | 0.4 | n |  | TRUE
65 | bus_LV_6267-7_0_6_node_64 | 0.4 | n |  | TRUE
66 | bus_LV_6267-7_0_6_node_58 | 0.4 | n |  | TRUE
67 | bus_LV_6267-7_0_6_node_60 | 0.4 | n |  | TRUE
68 | bus_LV_6267-7_0_6_node_62 | 0.4 | n |  | TRUE
69 | bus_LV_6267-7_0_6_node_83 | 0.4 | n |  | TRUE
70 | bus_LV_6267-7_0_6_node_84 | 0.4 | n |  | TRUE
71 | bus_LV_6267-7_0_6_node_65 | 0.4 | n |  | TRUE
72 | bus_LV_6267-7_0_6_node_68 | 0.4 | n |  | TRUE
73 | bus_LV_6267-7_0_6_node_69 | 0.4 | n |  | TRUE
74 | bus_LV_6267-7_0_6_node_91 | 0.4 | n |  | TRUE
75 | bus_LV_6267-7_0_6_node_76 | 0.4 | n |  | TRUE
76 | bus_LV_6267-7_0_6_node_73 | 0.4 | n |  | TRUE
77 | bus_LV_6267-7_0_6_node_74 | 0.4 | n |  | TRUE
78 | bus_LV_6267-7_0_6_node_77 | 0.4 | n |  | TRUE
79 | bus_LV_6267-7_0_6_node_75 | 0.4 | n |  | TRUE
80 | bus_LV_6267-7_0_6_node_70 | 0.4 | n |  | TRUE
81 | bus_LV_6267-7_0_6_node_71 | 0.4 | n |  | TRUE
82 | bus_LV_6267-7_0_6_node_80 | 0.4 | n |  | TRUE
83 | bus_LV_6267-7_0_6_node_79 | 0.4 | n |  | TRUE
84 | bus_LV_6267-7_0_6_node_72 | 0.4 | n |  | TRUE
85 | bus_LV_6267-7_0_6_node_81 | 0.4 | n |  | TRUE
86 | bus_LV_6267-7_0_6_node_82 | 0.4 | n |  | TRUE
87 | bus_LV_6267-7_0_6_node_89 | 0.4 | n |  | TRUE
88 | bus_LV_6267-7_0_6_node_102 | 0.4 | n |  | TRUE
89 | bus_LV_6267-7_0_6_node_87 | 0.4 | n |  | TRUE
90 | bus_LV_6267-7_0_6_node_103 | 0.4 | n |  | TRUE
91 | bus_LV_6267-7_0_6_node_101 | 0.4 | n |  | TRUE
92 | bus_LV_6267-7_0_6_node_85 | 0.4 | n |  | TRUE
93 | bus_LV_6267-7_0_6_node_86 | 0.4 | n |  | TRUE
94 | bus_LV_6267-7_0_6_node_88 | 0.4 | n |  | TRUE
95 | bus_LV_6267-7_0_6_node_100 | 0.4 | n |  | TRUE
96 | bus_LV_6267-7_0_6_node_99 | 0.4 | n |  | TRUE
97 | bus_LV_6267-7_0_6_node_92 | 0.4 | n |  | TRUE
98 | bus_LV_6267-7_0_6_node_93 | 0.4 | n |  | TRUE
99 | bus_LV_6267-7_0_6_node_94 | 0.4 | n |  | TRUE
100 | bus_LV_6267-7_0_6_node_96 | 0.4 | n |  | TRUE
101 | bus_LV_6267-7_0_6_node_97 | 0.4 | n |  | TRUE
102 | bus_LV_6267-7_0_6_node_98 | 0.4 | n |  | TRUE
103 | bus_LV_6267-7_0_6_node_105 | 0.4 | n |  | TRUE
104 | bus_LV_6267-7_0_6_node_104 | 0.4 | n |  | TRUE
105 | bus_MV_90_0_node_153 | 20 | n |  | TRUE

## load
| name | bus | p_mw | q_mvar | const_z_percent | const_i_percent | sn_mva | scaling | in_service | type
0 | LV_6267-7_0_6_load_0 | 0 | 0.0065697 | 0.0016465 | 0 | 0 |  | 1 | TRUE | wye
1 | LV_6267-7_0_6_load_2 | 2 | 0.00383 | 0.00095989 | 0 | 0 |  | 1 | TRUE | wye
2 | LV_6267-7_0_6_load_3 | 3 | 0.0073877 | 0.0018515 | 0 | 0 |  | 1 | TRUE | wye
3 | LV_6267-7_0_6_load_30 | 5 | 0.0058945 | 0.0014773 | 0 | 0 |  | 1 | TRUE | wye
4 | LV_6267-7_0_6_load_24 | 6 | 0.0074092 | 0.0018569 | 0 | 0 |  | 1 | TRUE | wye
5 | LV_6267-7_0_6_load_4 | 7 | 0.0067493 | 0.0016915 | 0 | 0 |  | 1 | TRUE | wye
6 | LV_6267-7_0_6_load_5 | 8 | 0.0057932 | 0.0014519 | 0 | 0 |  | 1 | TRUE | wye
7 | LV_6267-7_0_6_load_7 | 10 | 0.0072784 | 0.0018241 | 0 | 0 |  | 1 | TRUE | wye
8 | LV_6267-7_0_6_load_9 | 12 | 0.0048906 | 0.0012257 | 0 | 0 |  | 1 | TRUE | wye
9 | LV_6267-7_0_6_load_107 | 13 | 0.010022 | 0.0025117 | 0 | 0 |  | 1 | TRUE | wye
10 | LV_6267-7_0_6_load_10 | 15 | 0.0043299 | 0.0010852 | 0 | 0 |  | 1 | TRUE | wye
11 | LV_6267-7_0_6_load_14 | 16 | 0.005697 | 0.0014278 | 0 | 0 |  | 1 | TRUE | wye
12 | LV_6267-7_0_6_load_21 | 18 | 0.0044869 | 0.0011245 | 0 | 0 |  | 1 | TRUE | wye
13 | LV_6267-7_0_6_load_11 | 20 | 0.008169 | 0.0020474 | 0 | 0 |  | 1 | TRUE | wye
14 | LV_6267-7_0_6_load_12 | 21 | 0.00847 | 0.0021228 | 0 | 0 |  | 1 | TRUE | wye
15 | LV_6267-7_0_6_load_13 | 22 | 0.0031672 | 0.00079377 | 0 | 0 |  | 1 | TRUE | wye
16 | LV_6267-7_0_6_load_66 | 24 | 0.005619 | 0.0014083 | 0 | 0 |  | 1 | TRUE | wye
17 | LV_6267-7_0_6_load_16 | 25 | 0.0097444 | 0.0024422 | 0 | 0 |  | 1 | TRUE | wye
18 | LV_6267-7_0_6_load_90 | 26 | 0.0038861 | 0.00097396 | 0 | 0 |  | 1 | TRUE | wye
19 | LV_6267-7_0_6_load_19 | 27 | 0.0072133 | 0.0018078 | 0 | 0 |  | 1 | TRUE | wye
20 | LV_6267-7_0_6_load_17 | 29 | 0.0091474 | 0.0022925 | 0 | 0 |  | 1 | TRUE | wye
21 | LV_6267-7_0_6_load_18 | 30 | 0.0052097 | 0.0013057 | 0 | 0 |  | 1 | TRUE | wye
22 | LV_6267-7_0_6_load_23 | 31 | 0.0053996 | 0.0013533 | 0 | 0 |  | 1 | TRUE | wye
23 | LV_6267-7_0_6_load_36 | 32 | 0.0032921 | 0.00082507 | 0 | 0 |  | 1 | TRUE | wye
24 | LV_6267-7_0_6_load_34 | 33 | 0.0064411 | 0.0016143 | 0 | 0 |  | 1 | TRUE | wye
25 | LV_6267-7_0_6_load_26 | 34 | 0.005192 | 0.0013012 | 0 | 0 |  | 1 | TRUE | wye
26 | LV_6267-7_0_6_load_28 | 35 | 0.0041737 | 0.001046 | 0 | 0 |  | 1 | TRUE | wye
27 | LV_6267-7_0_6_load_27 | 36 | 0.003782 | 0.00094785 | 0 | 0 |  | 1 | TRUE | wye
28 | LV_6267-7_0_6_load_29 | 37 | 0.0043102 | 0.0010802 | 0 | 0 |  | 1 | TRUE | wye
29 | LV_6267-7_0_6_load_31 | 38 | 0.0086342 | 0.0021639 | 0 | 0 |  | 1 | TRUE | wye
30 | LV_6267-7_0_6_load_32 | 39 | 0.0086489 | 0.0021676 | 0 | 0 |  | 1 | TRUE | wye
31 | LV_6267-7_0_6_load_33 | 40 | 0.0080421 | 0.0020155 | 0 | 0 |  | 1 | TRUE | wye
32 | LV_6267-7_0_6_load_45 | 41 | 0.0071447 | 0.0017906 | 0 | 0 |  | 1 | TRUE | wye
33 | LV_6267-7_0_6_load_37 | 43 | 0.0078056 | 0.0019563 | 0 | 0 |  | 1 | TRUE | wye
34 | LV_6267-7_0_6_load_38 | 44 | 0.0054527 | 0.0013666 | 0 | 0 |  | 1 | TRUE | wye
35 | LV_6267-7_0_6_load_40 | 46 | 0.008938 | 0.0022401 | 0 | 0 |  | 1 | TRUE | wye
36 | LV_6267-7_0_6_load_41 | 47 | 0.0077293 | 0.0019372 | 0 | 0 |  | 1 | TRUE | wye
37 | LV_6267-7_0_6_load_42 | 48 | 0.0071445 | 0.0017906 | 0 | 0 |  | 1 | TRUE | wye
38 | LV_6267-7_0_6_load_52 | 49 | 0.0081119 | 0.002033 | 0 | 0 |  | 1 | TRUE | wye
39 | LV_6267-7_0_6_load_43 | 50 | 0.0052171 | 0.0013075 | 0 | 0 |  | 1 | TRUE | wye
40 | LV_6267-7_0_6_load_50 | 51 | 0.0056623 | 0.0014191 | 0 | 0 |  | 1 | TRUE | wye
41 | LV_6267-7_0_6_load_44 | 52 | 0.0067116 | 0.0016821 | 0 | 0 |  | 1 | TRUE | wye
42 | LV_6267-7_0_6_load_47 | 53 | 0.0040971 | 0.0010268 | 0 | 0 |  | 1 | TRUE | wye
43 | LV_6267-7_0_6_load_48 | 54 | 0.0030658 | 0.00076836 | 0 | 0 |  | 1 | TRUE | wye
44 | LV_6267-7_0_6_load_54 | 55 | 0.0055615 | 0.0013939 | 0 | 0 |  | 1 | TRUE | wye
45 | LV_6267-7_0_6_load_55 | 56 | 0.0046898 | 0.0011754 | 0 | 0 |  | 1 | TRUE | wye
46 | LV_6267-7_0_6_load_49 | 57 | 0.0076745 | 0.0019234 | 0 | 0 |  | 1 | TRUE | wye
47 | LV_6267-7_0_6_load_51 | 58 | 0.002567 | 0.00064334 | 0 | 0 |  | 1 | TRUE | wye
48 | LV_6267-7_0_6_load_53 | 59 | 0.0073839 | 0.0018506 | 0 | 0 |  | 1 | TRUE | wye
49 | LV_6267-7_0_6_load_61 | 60 | 0.0057115 | 0.0014314 | 0 | 0 |  | 1 | TRUE | wye
50 | LV_6267-7_0_6_load_59 | 61 | 0.0066107 | 0.0016568 | 0 | 0 |  | 1 | TRUE | wye
51 | LV_6267-7_0_6_load_56 | 62 | 0.0052024 | 0.0013038 | 0 | 0 |  | 1 | TRUE | wye
52 | LV_6267-7_0_6_load_57 | 63 | 0.0063124 | 0.001582 | 0 | 0 |  | 1 | TRUE | wye
53 | LV_6267-7_0_6_load_63 | 64 | 0.0060713 | 0.0015216 | 0 | 0 |  | 1 | TRUE | wye
54 | LV_6267-7_0_6_load_64 | 65 | 0.0044018 | 0.0011032 | 0 | 0 |  | 1 | TRUE | wye
55 | LV_6267-7_0_6_load_58 | 66 | 0.0059261 | 0.0014852 | 0 | 0 |  | 1 | TRUE | wye
56 | LV_6267-7_0_6_load_60 | 67 | 0.0041337 | 0.001036 | 0 | 0 |  | 1 | TRUE | wye
57 | LV_6267-7_0_6_load_62 | 68 | 0.007528 | 0.0018867 | 0 | 0 |  | 1 | TRUE | wye
58 | LV_6267-7_0_6_load_65 | 71 | 0.006307 | 0.0015807 | 0 | 0 |  | 1 | TRUE | wye
59 | LV_6267-7_0_6_load_68 | 72 | 0.008729 | 0.0021877 | 0 | 0 |  | 1 | TRUE | wye
60 | LV_6267-7_0_6_load_91 | 74 | 0.0085181 | 0.0021348 | 0 | 0 |  | 1 | TRUE | wye
61 | LV_6267-7_0_6_load_73 | 76 | 0.011859 | 0.0029721 | 0 | 0 |  | 1 | TRUE | wye
62 | LV_6267-7_0_6_load_74 | 77 | 0.0092159 | 0.0023097 | 0 | 0 |  | 1 | TRUE | wye
63 | LV_6267-7_0_6_load_75 | 79 | 0.0039168 | 0.00098165 | 0 | 0 |  | 1 | TRUE | wye
64 | LV_6267-7_0_6_load_71 | 81 | 0.008792 | 0.0022035 | 0 | 0 |  | 1 | TRUE | wye
65 | LV_6267-7_0_6_load_80 | 82 | 0.0085112 | 0.0021331 | 0 | 0 |  | 1 | TRUE | wye
66 | LV_6267-7_0_6_load_79 | 83 | 0.017536 | 0.0043949 | 0 | 0 |  | 1 | TRUE | wye
67 | LV_6267-7_0_6_load_72 | 84 | 0.0040872 | 0.0010244 | 0 | 0 |  | 1 | TRUE | wye
68 | LV_6267-7_0_6_load_82 | 86 | 0.0071315 | 0.0017873 | 0 | 0 |  | 1 | TRUE | wye
69 | LV_6267-7_0_6_load_89 | 87 | 0.0041356 | 0.0010365 | 0 | 0 |  | 1 | TRUE | wye
70 | LV_6267-7_0_6_load_87 | 89 | 0.0023003 | 0.00057651 | 0 | 0 |  | 1 | TRUE | wye
71 | LV_6267-7_0_6_load_101 | 91 | 0.0033412 | 0.00083739 | 0 | 0 |  | 1 | TRUE | wye
72 | LV_6267-7_0_6_load_85 | 92 | 0.0051574 | 0.0012926 | 0 | 0 |  | 1 | TRUE | wye
73 | LV_6267-7_0_6_load_86 | 93 | 0.0032538 | 0.00081549 | 0 | 0 |  | 1 | TRUE | wye
74 | LV_6267-7_0_6_load_88 | 94 | 0.002035 | 0.00051003 | 0 | 0 |  | 1 | TRUE | wye
75 | LV_6267-7_0_6_load_100 | 95 | 0.0020809 | 0.00052152 | 0 | 0 |  | 1 | TRUE | wye
76 | LV_6267-7_0_6_load_99 | 96 | 0.0032528 | 0.00081522 | 0 | 0 |  | 1 | TRUE | wye
77 | LV_6267-7_0_6_load_92 | 97 | 0.0067813 | 0.0016996 | 0 | 0 |  | 1 | TRUE | wye
78 | LV_6267-7_0_6_load_93 | 98 | 0.0092784 | 0.0023254 | 0 | 0 |  | 1 | TRUE | wye
79 | LV_6267-7_0_6_load_94 | 99 | 0.0082968 | 0.0020794 | 0 | 0 |  | 1 | TRUE | wye
80 | LV_6267-7_0_6_load_96 | 100 | 0.0070264 | 0.001761 | 0 | 0 |  | 1 | TRUE | wye
81 | LV_6267-7_0_6_load_97 | 101 | 0.0033886 | 0.00084925 | 0 | 0 |  | 1 | TRUE | wye
82 | LV_6267-7_0_6_load_98 | 102 | 0.0037437 | 0.00093826 | 0 | 0 |  | 1 | TRUE | wye
83 | LV_6267-7_0_6_load_105 | 103 | 0.0042442 | 0.0010637 | 0 | 0 |  | 1 | TRUE | wye
84 | LV_6267-7_0_6_load_104 | 104 | 0.0025091 | 0.00062883 | 0 | 0 |  | 1 | TRUE | wye

## ext_grid
| name | bus | vm_pu | va_degree | slack_weight | in_service
0 |  | 54 | 1 | 0 | 1 | TRUE

## line
| name | std_type | from_bus | to_bus | length_km | r_ohm_per_km | x_ohm_per_km | c_nf_per_km | g_us_per_km | max_i_ka | df | parallel | type | in_service
0 | LV_6267-7_0_6_line_0 |  | 0 | 1 | 0.027218 | 0.125 | 0.08 | 261 | 0 | 0.364 | 1 | 1 | cs | TRUE
1 | LV_6267-7_0_6_line_1 |  | 1 | 2 | 0.0053444 | 0.125 | 0.08 | 261 | 0 | 0.364 | 1 | 1 | cs | TRUE
2 | LV_6267-7_0_6_line_2 |  | 1 | 3 | 0.038493 | 0.125 | 0.08 | 261 | 0 | 0.364 | 1 | 1 | cs | TRUE
3 | LV_6267-7_0_6_line_3 |  | 2 | 4 | 0.021741 | 0.125 | 0.08 | 261 | 0 | 0.364 | 1 | 1 | cs | TRUE
4 | LV_6267-7_0_6_line_4 |  | 4 | 5 | 0.039272 | 0.125 | 0.08 | 261 | 0 | 0.364 | 1 | 1 | cs | TRUE
5 | LV_6267-7_0_6_line_5 |  | 4 | 6 | 0.018811 | 0.125 | 0.08 | 261 | 0 | 0.364 | 1 | 1 | cs | TRUE
6 | LV_6267-7_0_6_line_6 |  | 5 | 38 | 0.012794 | 0.125 | 0.08 | 261 | 0 | 0.364 | 1 | 1 | cs | TRUE
7 | LV_6267-7_0_6_line_7 |  | 6 | 31 | 0.019649 | 0.125 | 0.08 | 261 | 0 | 0.364 | 1 | 1 | cs | TRUE
8 | LV_6267-7_0_6_line_8 |  | 7 | 8 | 0.017332 | 0.125 | 0.08 | 261 | 0 | 0.364 | 1 | 1 | cs | TRUE
9 | LV_6267-7_0_6_line_9 |  | 7 | 9 | 0.067877 | 0.125 | 0.08 | 261 | 0 | 0.364 | 1 | 1 | cs | TRUE
10 | LV_6267-7_0_6_line_10 |  | 8 | 10 | 0.031807 | 0.125 | 0.08 | 261 | 0 | 0.364 | 1 | 1 | cs | TRUE
11 | LV_6267-7_0_6_line_11 |  | 9 | 11 | 0.001648 | 0.125 | 0.08 | 261 | 0 | 0.364 | 1 | 1 | cs | TRUE
12 | LV_6267-7_0_6_line_12 |  | 10 | 12 | 0.021818 | 0.125 | 0.08 | 261 | 0 | 0.364 | 1 | 1 | cs | TRUE
13 | LV_6267-7_0_6_line_13 |  | 11 | 13 | 0.025788 | 0.125 | 0.08 | 261 | 0 | 0.364 | 1 | 1 | cs | TRUE
14 | LV_6267-7_0_6_line_14 |  | 11 | 14 | 0.01452 | 0.125 | 0.08 | 261 | 0 | 0.364 | 1 | 1 | cs | TRUE
15 | LV_6267-7_0_6_line_15 |  | 12 | 15 | 0.014033 | 0.125 | 0.08 | 261 | 0 | 0.364 | 1 | 1 | cs | TRUE
16 | LV_6267-7_0_6_line_16 |  | 14 | 16 | 0.093015 | 0.125 | 0.08 | 261 | 0 | 0.364 | 1 | 2 | cs | TRUE
17 | LV_6267-7_0_6_line_17 |  | 15 | 17 | 0.024761 | 0.125 | 0.08 | 261 | 0 | 0.364 | 1 | 1 | cs | TRUE
18 | LV_6267-7_0_6_line_18 |  | 16 | 24 | 0.042186 | 0.125 | 0.08 | 261 | 0 | 0.364 | 1 | 2 | cs | TRUE
19 | LV_6267-7_0_6_line_19 |  | 16 | 21 | 0.017767 | 0.125 | 0.08 | 261 | 0 | 0.364 | 1 | 1 | cs | TRUE
20 | LV_6267-7_0_6_line_20 |  | 17 | 18 | 0.0078323 | 0.125 | 0.08 | 261 | 0 | 0.364 | 1 | 1 | cs | TRUE
21 | LV_6267-7_0_6_line_21 |  | 17 | 19 | 0.10834 | 0.125 | 0.08 | 261 | 0 | 0.364 | 1 | 1 | cs | TRUE
22 | LV_6267-7_0_6_line_22 |  | 18 | 34 | 0.017213 | 0.125 | 0.08 | 261 | 0 | 0.364 | 1 | 1 | cs | TRUE
23 | LV_6267-7_0_6_line_23 |  | 19 | 35 | 0.10837 | 0.125 | 0.08 | 261 | 0 | 0.364 | 1 | 1 | cs | TRUE
24 | LV_6267-7_0_6_line_24 |  | 20 | 21 | 0.00033938 | 0.125 | 0.08 | 261 | 0 | 0.364 | 1 | 1 | cs | TRUE
25 | LV_6267-7_0_6_line_25 |  | 20 | 22 | 0.01911 | 0.125 | 0.08 | 261 | 0 | 0.364 | 1 | 1 | cs | TRUE
26 | LV_6267-7_0_6_line_26 |  | 22 | 23 | 0.00067787 | 0.125 | 0.08 | 261 | 0 | 0.364 | 1 | 1 | cs | TRUE
27 | LV_6267-7_0_6_line_27 |  | 23 | 25 | 0.014142 | 0.125 | 0.08 | 261 | 0 | 0.364 | 1 | 1 | cs | TRUE
28 | LV_6267-7_0_6_line_28 |  | 24 | 26 | 0.020292 | 0.125 | 0.08 | 261 | 0 | 0.364 | 1 | 3 | cs | TRUE
29 | LV_6267-7_0_6_line_29 |  | 25 | 29 | 0.048203 | 0.125 | 0.08 | 261 | 0 | 0.364 | 1 | 1 | cs | TRUE
30 | LV_6267-7_0_6_line_30 |  | 26 | 74 | 0.0065651 | 0.125 | 0.08 | 261 | 0 | 0.364 | 1 | 3 | cs | TRUE
31 | LV_6267-7_0_6_line_31 |  | 27 | 28 | 0.060412 | 0.125 | 0.08 | 261 | 0 | 0.364 | 1 | 1 | cs | TRUE
32 | LV_6267-7_0_6_line_32 |  | 28 | 32 | 0.055155 | 0.125 | 0.08 | 261 | 0 | 0.364 | 1 | 1 | cs | TRUE
33 | LV_6267-7_0_6_line_33 |  | 28 | 33 | 0.010473 | 0.125 | 0.08 | 261 | 0 | 0.364 | 1 | 1 | cs | TRUE
34 | LV_6267-7_0_6_line_34 |  | 29 | 30 | 0.025329 | 0.125 | 0.08 | 261 | 0 | 0.364 | 1 | 1 | cs | TRUE
35 | LV_6267-7_0_6_line_35 |  | 30 | 31 | 0.0046336 | 0.125 | 0.08 | 261 | 0 | 0.364 | 1 | 1 | cs | TRUE
36 | LV_6267-7_0_6_line_36 |  | 32 | 41 | 0.047264 | 0.125 | 0.08 | 261 | 0 | 0.364 | 1 | 1 | cs | TRUE
37 | LV_6267-7_0_6_line_37 |  | 33 | 39 | 0.033356 | 0.125 | 0.08 | 261 | 0 | 0.364 | 1 | 1 | cs | TRUE
38 | LV_6267-7_0_6_line_38 |  | 34 | 36 | 0.0077488 | 0.125 | 0.08 | 261 | 0 | 0.364 | 1 | 1 | cs | TRUE
39 | LV_6267-7_0_6_line_39 |  | 35 | 37 | 0.02507 | 0.125 | 0.08 | 261 | 0 | 0.364 | 1 | 1 | cs | TRUE
40 | LV_6267-7_0_6_line_40 |  | 39 | 40 | 0.00055433 | 0.125 | 0.08 | 261 | 0 | 0.364 | 1 | 1 | cs | TRUE
41 | LV_6267-7_0_6_line_41 |  | 41 | 42 | 0.0080079 | 0.125 | 0.08 | 261 | 0 | 0.364 | 1 | 1 | cs | TRUE
42 | LV_6267-7_0_6_line_42 |  | 42 | 54 | 0.015821 | 0.125 | 0.08 | 261 | 0 | 0.364 | 1 | 3 | cs | TRUE
43 | LV_6267-7_0_6_line_43 |  | 42 | 53 | 0.0061286 | 0.125 | 0.08 | 261 | 0 | 0.364 | 1 | 3 | cs | TRUE
44 | LV_6267-7_0_6_line_44 |  | 43 | 44 | 0.01945 | 0.125 | 0.08 | 261 | 0 | 0.364 | 1 | 3 | cs | TRUE
45 | LV_6267-7_0_6_line_45 |  | 43 | 45 | 0.091224 | 0.125 | 0.08 | 261 | 0 | 0.364 | 1 | 3 | cs | TRUE
46 | LV_6267-7_0_6_line_46 |  | 44 | 46 | 0.027226 | 0.125 | 0.08 | 261 | 0 | 0.364 | 1 | 3 | cs | TRUE
47 | LV_6267-7_0_6_line_47 |  | 45 | 47 | 0.080952 | 0.125 | 0.08 | 261 | 0 | 0.364 | 1 | 3 | cs | TRUE
48 | LV_6267-7_0_6_line_48 |  | 46 | 48 | 0.013464 | 0.125 | 0.08 | 261 | 0 | 0.364 | 1 | 3 | cs | TRUE
49 | LV_6267-7_0_6_line_49 |  | 47 | 49 | 0.038468 | 0.125 | 0.08 | 261 | 0 | 0.364 | 1 | 3 | cs | TRUE
50 | LV_6267-7_0_6_line_50 |  | 48 | 50 | 0.0017461 | 0.125 | 0.08 | 261 | 0 | 0.364 | 1 | 3 | cs | TRUE
51 | LV_6267-7_0_6_line_51 |  | 49 | 51 | 0.031085 | 0.125 | 0.08 | 261 | 0 | 0.364 | 1 | 3 | cs | TRUE
52 | LV_6267-7_0_6_line_52 |  | 50 | 52 | 0.0074953 | 0.125 | 0.08 | 261 | 0 | 0.364 | 1 | 3 | cs | TRUE
53 | LV_6267-7_0_6_line_53 |  | 51 | 57 | 0.0065173 | 0.125 | 0.08 | 261 | 0 | 0.364 | 1 | 3 | cs | TRUE
54 | LV_6267-7_0_6_line_54 |  | 52 | 53 | 0.013558 | 0.125 | 0.08 | 261 | 0 | 0.364 | 1 | 3 | cs | TRUE
55 | LV_6267-7_0_6_line_55 |  | 54 | 55 | 0.0031405 | 0.125 | 0.08 | 261 | 0 | 0.364 | 1 | 3 | cs | TRUE
56 | LV_6267-7_0_6_line_56 |  | 55 | 56 | 0.010384 | 0.125 | 0.08 | 261 | 0 | 0.364 | 1 | 3 | cs | TRUE
57 | LV_6267-7_0_6_line_57 |  | 56 | 62 | 0.016224 | 0.125 | 0.08 | 261 | 0 | 0.364 | 1 | 3 | cs | TRUE
58 | LV_6267-7_0_6_line_58 |  | 57 | 58 | 0.0065408 | 0.125 | 0.08 | 261 | 0 | 0.364 | 1 | 3 | cs | TRUE
59 | LV_6267-7_0_6_line_59 |  | 58 | 59 | 0.042291 | 0.125 | 0.08 | 261 | 0 | 0.364 | 1 | 3 | cs | TRUE
60 | LV_6267-7_0_6_line_60 |  | 59 | 60 | 0.018982 | 0.125 | 0.08 | 261 | 0 | 0.364 | 1 | 3 | cs | TRUE
61 | LV_6267-7_0_6_line_61 |  | 60 | 61 | 0.006698 | 0.125 | 0.08 | 261 | 0 | 0.364 | 1 | 3 | cs | TRUE
62 | LV_6267-7_0_6_line_62 |  | 61 | 66 | 0.0026793 | 0.125 | 0.08 | 261 | 0 | 0.364 | 1 | 3 | cs | TRUE
63 | LV_6267-7_0_6_line_63 |  | 62 | 63 | 0.010879 | 0.125 | 0.08 | 261 | 0 | 0.364 | 1 | 3 | cs | TRUE
64 | LV_6267-7_0_6_line_64 |  | 63 | 64 | 0.0049482 | 0.125 | 0.08 | 261 | 0 | 0.364 | 1 | 3 | cs | TRUE
65 | LV_6267-7_0_6_line_65 |  | 64 | 65 | 0.0066922 | 0.125 | 0.08 | 261 | 0 | 0.364 | 1 | 3 | cs | TRUE
66 | LV_6267-7_0_6_line_66 |  | 65 | 71 | 0.017423 | 0.125 | 0.08 | 261 | 0 | 0.364 | 1 | 3 | cs | TRUE
67 | LV_6267-7_0_6_line_67 |  | 66 | 67 | 0.060988 | 0.125 | 0.08 | 261 | 0 | 0.364 | 1 | 3 | cs | TRUE
68 | LV_6267-7_0_6_line_68 |  | 67 | 68 | 0.044438 | 0.125 | 0.08 | 261 | 0 | 0.364 | 1 | 3 | cs | TRUE
69 | LV_6267-7_0_6_line_69 |  | 68 | 69 | 0.061943 | 0.125 | 0.08 | 261 | 0 | 0.364 | 1 | 3 | cs | TRUE
70 | LV_6267-7_0_6_line_70 |  | 69 | 70 | 0.091042 | 0.125 | 0.08 | 261 | 0 | 0.364 | 1 | 3 | cs | TRUE
71 | LV_6267-7_0_6_line_71 |  | 70 | 87 | 0.048467 | 0.125 | 0.08 | 261 | 0 | 0.364 | 1 | 3 | cs | TRUE
72 | LV_6267-7_0_6_line_72 |  | 70 | 88 | 0.058413 | 0.125 | 0.08 | 261 | 0 | 0.364 | 1 | 1 | cs | TRUE
73 | LV_6267-7_0_6_line_73 |  | 71 | 72 | 0.010435 | 0.125 | 0.08 | 261 | 0 | 0.364 | 1 | 3 | cs | TRUE
74 | LV_6267-7_0_6_line_74 |  | 72 | 73 | 0.01428 | 0.125 | 0.08 | 261 | 0 | 0.364 | 1 | 3 | cs | TRUE
75 | LV_6267-7_0_6_line_75 |  | 73 | 80 | 0.009955 | 0.125 | 0.08 | 261 | 0 | 0.364 | 1 | 1 | cs | TRUE
76 | LV_6267-7_0_6_line_76 |  | 73 | 81 | 0.0016986 | 0.125 | 0.08 | 261 | 0 | 0.364 | 1 | 3 | cs | TRUE
77 | LV_6267-7_0_6_line_77 |  | 74 | 78 | 0.0077748 | 0.125 | 0.08 | 261 | 0 | 0.364 | 1 | 3 | cs | TRUE
78 | LV_6267-7_0_6_line_78 |  | 75 | 76 | 0.010211 | 0.125 | 0.08 | 261 | 0 | 0.364 | 1 | 3 | cs | TRUE
79 | LV_6267-7_0_6_line_79 |  | 75 | 77 | 0.023891 | 0.125 | 0.08 | 261 | 0 | 0.364 | 1 | 3 | cs | TRUE
80 | LV_6267-7_0_6_line_80 |  | 76 | 84 | 0.0030352 | 0.125 | 0.08 | 261 | 0 | 0.364 | 1 | 3 | cs | TRUE
81 | LV_6267-7_0_6_line_81 |  | 77 | 79 | 0.012788 | 0.125 | 0.08 | 261 | 0 | 0.364 | 1 | 3 | cs | TRUE
82 | LV_6267-7_0_6_line_82 |  | 78 | 79 | 0.0038401 | 0.125 | 0.08 | 261 | 0 | 0.364 | 1 | 3 | cs | TRUE
83 | LV_6267-7_0_6_line_83 |  | 80 | 82 | 0.009169 | 0.125 | 0.08 | 261 | 0 | 0.364 | 1 | 1 | cs | TRUE
84 | LV_6267-7_0_6_line_84 |  | 80 | 83 | 0.027021 | 0.125 | 0.08 | 261 | 0 | 0.364 | 1 | 1 | cs | TRUE
85 | LV_6267-7_0_6_line_85 |  | 81 | 84 | 0.016719 | 0.125 | 0.08 | 261 | 0 | 0.364 | 1 | 3 | cs | TRUE
86 | LV_6267-7_0_6_line_86 |  | 82 | 85 | 0.025306 | 0.125 | 0.08 | 261 | 0 | 0.364 | 1 | 1 | cs | TRUE
87 | LV_6267-7_0_6_line_87 |  | 85 | 86 | 0.016616 | 0.125 | 0.08 | 261 | 0 | 0.364 | 1 | 1 | cs | TRUE
88 | LV_6267-7_0_6_line_88 |  | 87 | 89 | 0.024812 | 0.125 | 0.08 | 261 | 0 | 0.364 | 1 | 3 | cs | TRUE
89 | LV_6267-7_0_6_line_89 |  | 88 | 90 | 0.025189 | 0.125 | 0.08 | 261 | 0 | 0.364 | 1 | 1 | cs | TRUE
90 | LV_6267-7_0_6_line_90 |  | 88 | 91 | 0.09101 | 0.125 | 0.08 | 261 | 0 | 0.364 | 1 | 1 | cs | TRUE
91 | LV_6267-7_0_6_line_91 |  | 89 | 92 | 0.0042872 | 0.125 | 0.08 | 261 | 0 | 0.364 | 1 | 3 | cs | TRUE
92 | LV_6267-7_0_6_line_92 |  | 90 | 103 | 0.0054129 | 0.125 | 0.08 | 261 | 0 | 0.364 | 1 | 1 | cs | TRUE
93 | LV_6267-7_0_6_line_93 |  | 92 | 93 | 0.02744 | 0.125 | 0.08 | 261 | 0 | 0.364 | 1 | 3 | cs | TRUE
94 | LV_6267-7_0_6_line_94 |  | 93 | 94 | 0.0054204 | 0.125 | 0.08 | 261 | 0 | 0.364 | 1 | 3 | cs | TRUE
95 | LV_6267-7_0_6_line_95 |  | 94 | 95 | 0.012503 | 0.125 | 0.08 | 261 | 0 | 0.364 | 1 | 3 | cs | TRUE
96 | LV_6267-7_0_6_line_96 |  | 95 | 96 | 0.0080148 | 0.125 | 0.08 | 261 | 0 | 0.364 | 1 | 3 | cs | TRUE
97 | LV_6267-7_0_6_line_97 |  | 96 | 102 | 0.01096 | 0.125 | 0.08 | 261 | 0 | 0.364 | 1 | 3 | cs | TRUE
98 | LV_6267-7_0_6_line_98 |  | 97 | 98 | 0.057839 | 0.125 | 0.08 | 261 | 0 | 0.364 | 1 | 1 | cs | TRUE
99 | LV_6267-7_0_6_line_99 |  | 97 | 99 | 0.094009 | 0.125 | 0.08 | 261 | 0 | 0.364 | 1 | 1 | cs | TRUE
100 | LV_6267-7_0_6_line_100 |  | 99 | 100 | 0.034257 | 0.125 | 0.08 | 261 | 0 | 0.364 | 1 | 3 | cs | TRUE
101 | LV_6267-7_0_6_line_101 |  | 100 | 101 | 0.014259 | 0.125 | 0.08 | 261 | 0 | 0.364 | 1 | 3 | cs | TRUE
102 | LV_6267-7_0_6_line_102 |  | 101 | 102 | 0.013553 | 0.125 | 0.08 | 261 | 0 | 0.364 | 1 | 3 | cs | TRUE
103 | LV_6267-7_0_6_line_103 |  | 103 | 104 | 0.070814 | 0.125 | 0.08 | 261 | 0 | 0.364 | 1 | 1 | cs | TRUE

## trafo
| name | std_type | hv_bus | lv_bus | sn_mva | vn_hv_kv | vn_lv_kv | vk_percent | vkr_percent | pfe_kw | i0_percent | shift_degree | tap_side | tap_neutral | tap_min | tap_max | tap_step_percent | tap_step_degree | tap_pos | tap_phase_shifter | parallel | df | in_service
0 | LV_6267-7_0_6_trafo_48 | 0.63 MVA 20/0.4 kV | 105 | 54 | 0.63 | 20 | 0.4 | 6 | 1.206 | 1.65 | 0.2619 | 150 | hv | 0 | -2 | 2 | 2.5 | 0 | 0 | FALSE | 1 | 1 | TRUE

## line_geodata
| x0 | y0 | x1 | y1 | x2 | y2 | x3 | y3 | x4 | y4 | x5 | y5 | x6 | y6 | x7 | y7
0 | 2592018.1454 | 1115849.65 | 2592015.1994 | 1115822.5918
1 | 2592018.1454 | 1115849.65 | 2592020.7228 | 1115854.3318
2 | 2592018.1454 | 1115849.65 | 2592008.3899 | 1115828.397 | 2592003.8004 | 1115814.0034
3 | 2592031.2081 | 1115873.3777 | 2592020.7228 | 1115854.3318
4 | 2592031.2081 | 1115873.3777 | 2592036.5577 | 1115873.0927 | 2592055.553 | 1115882.2164 | 2592067.8766 | 1115885.8294
5 | 2592031.2081 | 1115873.3777 | 2592032.6785 | 1115876.0437 | 2592041.6831 | 1115888.9852
6 | 2592077.6935 | 1115893.715 | 2592070.0103 | 1115886.4549 | 2592067.8766 | 1115885.8294
7 | 2592052.3873 | 1115905.432 | 2592049.8958 | 1115900.7886 | 2592041.6831 | 1115888.9852
8 | 2592184.2871 | 1115970.1563 | 2592172.0545 | 1115957.8771
9 | 2592223.9442 | 1116022.7094 | 2592224.8637 | 1116017.3945 | 2592218.9762 | 1116007.5973 | 2592193.9436 | 1115979.8495 | 2592184.2871 | 1115970.1563
10 | 2592172.0545 | 1115957.8771 | 2592166.4483 | 1115952.2495 | 2592151.0321 | 1115934.0333
11 | 2592223.9442 | 1116022.7094 | 2592223.6607 | 1116024.3328
12 | 2592151.0321 | 1115934.0333 | 2592145.3792 | 1115927.3537 | 2592138.6485 | 1115916.1527
13 | 2592198.8564 | 1116017.8173 | 2592212.1178 | 1116022.8581 | 2592219.1599 | 1116024.1941 | 2592223.6607 | 1116024.3328
14 | 2592216.4274 | 1116030.4118 | 2592217.3465 | 1116030.7441 | 2592222.2431 | 1116032.5386 | 2592223.6607 | 1116024.3328
15 | 2592138.6485 | 1115916.1527 | 2592135.6541 | 1115911.1696 | 2592132.529 | 1115903.5673
16 | 2592128.9592 | 1115998.0767 | 2592216.4274 | 1116030.4118
17 | 2592124.8366 | 1115880.3019 | 2592124.9666 | 1115885.1708 | 2592132.529 | 1115903.5673
18 | 2592128.9592 | 1115998.0767 | 2592129.679 | 1116005.346 | 2592139.7915 | 1116010.9243 | 2592152.5109 | 1116020.7014 | 2592157.8774 | 1116025.6337
19 | 2592128.9592 | 1115998.0767 | 2592112.2945 | 1115991.9171
20 | 2592124.8366 | 1115880.3019 | 2592118.6504 | 1115875.4983
21 | 2592103.5198 | 1115778.9801 | 2592099.835 | 1115783.0759 | 2592112.71 | 1115810.8393 | 2592125.1781 | 1115840.5041 | 2592126.9759 | 1115851.5294 | 2592124.6824 | 1115874.5549 | 2592124.8366 | 1115880.3019
22 | 2592118.6504 | 1115875.4983 | 2592110.5016 | 1115869.1708 | 2592105.642 | 1115864.2775
23 | 2592103.5198 | 1115778.9801 | 2592127.1747 | 1115832.4198 | 2592136.0782 | 1115851.8732 | 2592148.9459 | 1115868.4756 | 2592153.8035 | 1115874.2285
24 | 2592111.9761 | 1115991.7994 | 2592112.2945 | 1115991.9171
25 | 2592094.0514 | 1115985.1742 | 2592111.9761 | 1115991.7994
26 | 2592093.4156 | 1115984.9392 | 2592094.0514 | 1115985.1742
27 | 2592093.4156 | 1115984.9392 | 2592087.2659 | 1115972.2045
28 | 2592157.8774 | 1116025.6337 | 2592166.8714 | 1116033.9002 | 2592171.9197 | 1116040.204
29 | 2592059.8465 | 1115933.9685 | 2592066.739 | 1115952.1582 | 2592086.8436 | 1115971.33 | 2592087.2659 | 1115972.2045
30 | 2592176.0234 | 1116045.3284 | 2592171.9197 | 1116040.204
31 | 2591994.9052 | 1115899.3499 | 2592001.2728 | 1115898.4187 | 2592007.6372 | 1115900.8003 | 2592014.5731 | 1115914.9647 | 2592018.3205 | 1115929.0555 | 2592021.8881 | 1115941.4458 | 2592023.8468 | 1115944.859
32 | 2591994.9052 | 1115899.3499 | 2591992.4968 | 1115905.3338 | 2591993.5683 | 1115915.6708 | 2591999.5716 | 1115925.2564 | 2592009.9502 | 1115939.1716 | 2592015.1071 | 1115947.3198
33 | 2591994.9052 | 1115899.3499 | 2591989.9005 | 1115890.1499
34 | 2592059.8465 | 1115933.9685 | 2592058.2175 | 1115929.6696 | 2592056.5358 | 1115913.1637 | 2592054.5781 | 1115909.515
35 | 2592052.3873 | 1115905.432 | 2592054.5781 | 1115909.515
36 | 2592039.2318 | 1115987.6932 | 2592038.7438 | 1115984.6669 | 2592015.1071 | 1115947.3198
37 | 2591975.0882 | 1115860.2728 | 2591985.6959 | 1115882.4205 | 2591989.9005 | 1115890.1499
38 | 2592100.1818 | 1115858.7793 | 2592105.642 | 1115864.2775
39 | 2592153.8035 | 1115874.2285 | 2592167.5488 | 1115890.5066 | 2592169.9077 | 1115893.4405
40 | 2591975.0882 | 1115860.2728 | 2591974.8487 | 1115859.7729
41 | 2592037.731 | 1115995.1623 | 2592039.7869 | 1115991.1353 | 2592039.2318 | 1115987.6932
42 | 2592037.731 | 1115995.1623 | 2592050.7759 | 1116004.1144
43 | 2592037.731 | 1115995.1623 | 2592033.2399 | 1115996.5356 | 2592031.853 | 1115996.178
44 | 2591973.9386 | 1115939.4556 | 2591984.7051 | 1115955.6539
45 | 2591928.1227 | 1115860.8426 | 2591934.6358 | 1115876.2192 | 2591946.438 | 1115898.0808 | 2591973.9386 | 1115939.4556
46 | 2592001.4116 | 1115976.9758 | 2591994.1424 | 1115969.8522 | 2591984.7051 | 1115955.6539
47 | 2591928.1227 | 1115860.8426 | 2591921.3346 | 1115864.8648 | 2591917.7295 | 1115870.6725 | 2591917.9452 | 1115876.086 | 2591923.642 | 1115881.4477 | 2591944.0227 | 1115910.3122 | 2591947.7071 | 1115923.3137 | 2591948.0316 | 1115927.4377
48 | 2592012.1637 | 1115984.9657 | 2592004.8251 | 1115980.3209 | 2592001.4116 | 1115976.9758
49 | 2591951.9285 | 1115965.6892 | 2591950.4688 | 1115956.3262 | 2591948.9087 | 1115938.5863 | 2591948.0316 | 1115927.4377
50 | 2592012.1637 | 1115984.9657 | 2592013.6391 | 1115985.8996
51 | 2591951.9285 | 1115965.6892 | 2591953.6847 | 1115976.9543 | 2591959.1241 | 1115991.9433 | 2591960.7354 | 1115995.3165
52 | 2592019.9725 | 1115989.9081 | 2592013.6391 | 1115985.8996
53 | 2591963.5443 | 1116001.1974 | 2591960.7354 | 1115995.3165
54 | 2592019.9725 | 1115989.9081 | 2592028.5216 | 1115995.319 | 2592031.853 | 1115996.178
55 | 2592053.3653 | 1116005.8914 | 2592050.7759 | 1116004.1144
56 | 2592053.3653 | 1116005.8914 | 2592061.9275 | 1116011.7673
57 | 2592061.9275 | 1116011.7673 | 2592062.2249 | 1116011.9714 | 2592074.8389 | 1116021.5901
58 | 2591963.5443 | 1116001.1974 | 2591966.3635 | 1116007.0995
59 | 2591984.5912 | 1116045.261 | 2591966.3635 | 1116007.0995
60 | 2591984.5912 | 1116045.261 | 2591990.6549 | 1116057.9558 | 2591993.7254 | 1116061.7921
61 | 2591997.9108 | 1116067.0214 | 2591993.7254 | 1116061.7921
62 | 2591999.5851 | 1116069.1132 | 2591997.9108 | 1116067.0214
63 | 2592074.8389 | 1116021.5901 | 2592083.49 | 1116028.187
64 | 2592083.49 | 1116028.187 | 2592087.4248 | 1116031.1874
65 | 2592087.4248 | 1116031.1874 | 2592092.7463 | 1116035.2453
66 | 2592092.7463 | 1116035.2453 | 2592100.0047 | 1116040.7802 | 2592106.1315 | 1116046.373
67 | 2591999.5851 | 1116069.1132 | 2592035.3797 | 1116113.8348 | 2592038.3209 | 1116116.0895
68 | 2592074.185 | 1116142.2595 | 2592065.3467 | 1116136.8064 | 2592038.3209 | 1116116.0895
69 | 2592128.1075 | 1116172.5969 | 2592105.1889 | 1116161.3882 | 2592074.185 | 1116142.2595
70 | 2592053.1142 | 1116220.6861 | 2592083.4633 | 1116211.8861 | 2592091.6305 | 1116205.9835 | 2592103.6792 | 1116193.1836 | 2592118.3695 | 1116181.5141 | 2592128.1075 | 1116172.5969
71 | 2592053.1142 | 1116220.6861 | 2592017.2597 | 1116193.4981 | 2592014.8709 | 1116190.9807
72 | 2592053.1142 | 1116220.6861 | 2592037.8502 | 1116224.4748 | 2592007.6952 | 1116234.0307 | 2591997.14 | 1116237.8022
73 | 2592113.8964 | 1116053.3412 | 2592112.6029 | 1116052.2803 | 2592106.1315 | 1116046.373
74 | 2592124.9599 | 1116062.3691 | 2592124.2413 | 1116061.8253 | 2592113.8964 | 1116053.3412
75 | 2592124.9599 | 1116062.3691 | 2592119.3508 | 1116070.6027
76 | 2592124.9599 | 1116062.3691 | 2592126.3187 | 1116063.3882
77 | 2592178.6451 | 1116052.5385 | 2592177.0008 | 1116046.5488 | 2592176.0234 | 1116045.3284
78 | 2592150.2899 | 1116081.3674 | 2592142.1215 | 1116075.2409
79 | 2592150.2899 | 1116081.3674 | 2592161.0421 | 1116068.6249 | 2592166.3706 | 1116063.7555
80 | 2592139.6933 | 1116073.4197 | 2592142.1215 | 1116075.2409
81 | 2592166.3706 | 1116063.7555 | 2592175.8104 | 1116055.1289
82 | 2592178.6451 | 1116052.5385 | 2592175.8104 | 1116055.1289
83 | 2592119.3508 | 1116070.6027 | 2592114.1921 | 1116078.1828
84 | 2592119.3508 | 1116070.6027 | 2592098.0922 | 1116071.5978 | 2592092.6114 | 1116071.7051 | 2592092.3837 | 1116071.5857
85 | 2592126.3187 | 1116063.3882 | 2592139.6933 | 1116073.4197
86 | 2592107.9048 | 1116101.6441 | 2592107.3454 | 1116098.9324 | 2592107.4387 | 1116093.563 | 2592108.7799 | 1116086.1354 | 2592114.1921 | 1116078.1828
87 | 2592107.9048 | 1116101.6441 | 2592122.7872 | 1116109.0344
88 | 2591998.2263 | 1116172.6353 | 2592000.0442 | 1116175.3565 | 2592014.8709 | 1116190.9807
89 | 2591997.14 | 1116237.8022 | 2591996.1454 | 1116244.5068 | 2591991.808 | 1116250.9158 | 2591988.4897 | 1116251.7428 | 2591981.2483 | 1116251.3412
90 | 2591997.14 | 1116237.8022 | 2591991.7796 | 1116229.6498 | 2591951.5519 | 1116188.2277 | 2591937.8668 | 1116172.1493 | 2591936.5505 | 1116170.1452
91 | 2591995.8447 | 1116169.0704 | 2591998.2263 | 1116172.6353
92 | 2591981.2483 | 1116251.3412 | 2591976.5463 | 1116248.6598
93 | 2591995.8447 | 1116169.0704 | 2591983.6537 | 1116150.8219 | 2591980.8898 | 1116146.0741
94 | 2591978.1627 | 1116141.3897 | 2591980.8898 | 1116146.0741
95 | 2591978.1627 | 1116141.3897 | 2591971.8726 | 1116130.5847
96 | 2591967.8402 | 1116123.6582 | 2591971.8726 | 1116130.5847
97 | 2591967.8402 | 1116123.6582 | 2591962.3263 | 1116114.1864
98 | 2591899.2124 | 1115972.2947 | 2591894.5643 | 1115952.3884 | 2591886.1602 | 1115915.948
99 | 2591899.2124 | 1115972.2947 | 2591901.6457 | 1115982.716 | 2591909.9666 | 1116010.574 | 2591927.2068 | 1116052.238 | 2591931.6998 | 1116060.2014
100 | 2591931.6998 | 1116060.2014 | 2591948.5333 | 1116090.0372
101 | 2591948.5333 | 1116090.0372 | 2591955.5398 | 1116102.4555
102 | 2591962.3263 | 1116114.1864 | 2591956.8824 | 1116104.8351 | 2591955.5398 | 1116102.4555
103 | 2591919.3415 | 1116208.3801 | 2591928.2199 | 1116219.9524 | 2591943.3246 | 1116229.7147 | 2591976.5463 | 1116248.6598

## bus_geodata
| x | y | coords
0 | 2592015.1994 | 1115822.5918
1 | 2592018.1454 | 1115849.65
2 | 2592020.7228 | 1115854.3318
3 | 2592003.8004 | 1115814.0034
4 | 2592031.2081 | 1115873.3777
5 | 2592067.8766 | 1115885.8294
6 | 2592041.6831 | 1115888.9852
7 | 2592184.2871 | 1115970.1563
8 | 2592172.0545 | 1115957.8771
9 | 2592223.9442 | 1116022.7094
10 | 2592151.0321 | 1115934.0333
11 | 2592223.6607 | 1116024.3328
12 | 2592138.6485 | 1115916.1527
13 | 2592198.8564 | 1116017.8173
14 | 2592216.4274 | 1116030.4118
15 | 2592132.529 | 1115903.5673
16 | 2592128.9592 | 1115998.0767
17 | 2592124.8366 | 1115880.3019
18 | 2592118.6504 | 1115875.4983
19 | 2592103.5198 | 1115778.9801
20 | 2592111.9761 | 1115991.7994
21 | 2592112.2945 | 1115991.9171
22 | 2592094.0514 | 1115985.1742
23 | 2592093.4156 | 1115984.9392
24 | 2592157.8774 | 1116025.6337
25 | 2592087.2658 | 1115972.2045
26 | 2592171.9197 | 1116040.204
27 | 2592023.8468 | 1115944.859
28 | 2591994.9052 | 1115899.3499
29 | 2592059.8465 | 1115933.9685
30 | 2592054.5781 | 1115909.515
31 | 2592052.3873 | 1115905.432
32 | 2592015.1071 | 1115947.3198
33 | 2591989.9005 | 1115890.1499
34 | 2592105.642 | 1115864.2775
35 | 2592153.8035 | 1115874.2285
36 | 2592100.1818 | 1115858.7793
37 | 2592169.9077 | 1115893.4405
38 | 2592077.6935 | 1115893.715
39 | 2591975.0882 | 1115860.2728
40 | 2591974.8487 | 1115859.7729
41 | 2592039.2318 | 1115987.6932
42 | 2592037.731 | 1115995.1623
43 | 2591973.9386 | 1115939.4556
44 | 2591984.7051 | 1115955.6539
45 | 2591928.1227 | 1115860.8426
46 | 2592001.4116 | 1115976.9758
47 | 2591948.0316 | 1115927.4377
48 | 2592012.1637 | 1115984.9657
49 | 2591951.9285 | 1115965.6892
50 | 2592013.6391 | 1115985.8996
51 | 2591960.7354 | 1115995.3165
52 | 2592019.9725 | 1115989.9081
53 | 2592031.853 | 1115996.178
54 | 2592050.7759 | 1116004.1144
55 | 2592053.3653 | 1116005.8914
56 | 2592061.9275 | 1116011.7673
57 | 2591963.5443 | 1116001.1974
58 | 2591966.3635 | 1116007.0995
59 | 2591984.5912 | 1116045.261
60 | 2591993.7254 | 1116061.7921
61 | 2591997.9108 | 1116067.0214
62 | 2592074.8389 | 1116021.5901
63 | 2592083.49 | 1116028.187
64 | 2592087.4248 | 1116031.1874
65 | 2592092.7463 | 1116035.2453
66 | 2591999.5851 | 1116069.1132
67 | 2592038.3209 | 1116116.0895
68 | 2592074.185 | 1116142.2595
69 | 2592128.1075 | 1116172.5969
70 | 2592053.1142 | 1116220.6861
71 | 2592106.1315 | 1116046.373
72 | 2592113.8964 | 1116053.3412
73 | 2592124.9599 | 1116062.3691
74 | 2592176.0234 | 1116045.3284
75 | 2592150.2899 | 1116081.3674
76 | 2592142.1215 | 1116075.2409
77 | 2592166.3706 | 1116063.7555
78 | 2592178.6451 | 1116052.5385
79 | 2592175.8104 | 1116055.1289
80 | 2592119.3508 | 1116070.6027
81 | 2592126.3187 | 1116063.3882
82 | 2592114.1921 | 1116078.1828
83 | 2592092.3837 | 1116071.5857
84 | 2592139.6933 | 1116073.4197
85 | 2592107.9048 | 1116101.6441
86 | 2592122.7872 | 1116109.0344
87 | 2592014.8709 | 1116190.9807
88 | 2591997.14 | 1116237.8022
89 | 2591998.2263 | 1116172.6353
90 | 2591981.2483 | 1116251.3412
91 | 2591936.5505 | 1116170.1452
92 | 2591995.8447 | 1116169.0704
93 | 2591980.8898 | 1116146.0741
94 | 2591978.1627 | 1116141.3897
95 | 2591971.8726 | 1116130.5847
96 | 2591967.8403 | 1116123.6582
97 | 2591899.2124 | 1115972.2947
98 | 2591886.1602 | 1115915.948
99 | 2591931.6998 | 1116060.2014
100 | 2591948.5333 | 1116090.0372
101 | 2591955.5398 | 1116102.4555
102 | 2591962.3263 | 1116114.1864
103 | 2591976.5463 | 1116248.6598
104 | 2591919.3415 | 1116208.3801
105 | 2592037.731 | 1115995.1623

## line_std_types
| c_nf_per_km | r_ohm_per_km | x_ohm_per_km | max_i_ka | type | q_mm2 | alpha | voltage_rating
NAYY 4x50 SE | 210 | 0.642 | 0.083 | 0.142 | cs | 50 | 0.00403 | LV
NAYY 4x120 SE | 264 | 0.225 | 0.08 | 0.242 | cs | 120 | 0.00403 | LV
NAYY 4x150 SE | 261 | 0.208 | 0.08 | 0.27 | cs | 150 | 0.00403 | LV
NA2XS2Y 1x95 RM/25 12/20 kV | 216 | 0.313 | 0.132 | 0.252 | cs | 95 | 0.00403 | MV
NA2XS2Y 1x185 RM/25 12/20 kV | 273 | 0.161 | 0.117 | 0.362 | cs | 185 | 0.00403 | MV
NA2XS2Y 1x240 RM/25 12/20 kV | 304 | 0.122 | 0.112 | 0.421 | cs | 240 | 0.00403 | MV
NA2XS2Y 1x95 RM/25 6/10 kV | 315 | 0.313 | 0.123 | 0.249 | cs | 95 | 0.00403 | MV
NA2XS2Y 1x185 RM/25 6/10 kV | 406 | 0.161 | 0.11 | 0.358 | cs | 185 | 0.00403 | MV
NA2XS2Y 1x240 RM/25 6/10 kV | 456 | 0.122 | 0.105 | 0.416 | cs | 240 | 0.00403 | MV
NA2XS2Y 1x150 RM/25 12/20 kV | 250 | 0.206 | 0.116 | 0.319 | cs | 150 | 0.00403 | MV
NA2XS2Y 1x120 RM/25 12/20 kV | 230 | 0.253 | 0.119 | 0.283 | cs | 120 | 0.00403 | MV
NA2XS2Y 1x70 RM/25 12/20 kV | 190 | 0.443 | 0.132 | 0.22 | cs | 70 | 0.00403 | MV
NA2XS2Y 1x150 RM/25 6/10 kV | 360 | 0.206 | 0.11 | 0.315 | cs | 150 | 0.00403 | MV
NA2XS2Y 1x120 RM/25 6/10 kV | 340 | 0.253 | 0.113 | 0.28 | cs | 120 | 0.00403 | MV
NA2XS2Y 1x70 RM/25 6/10 kV | 280 | 0.443 | 0.123 | 0.217 | cs | 70 | 0.00403 | MV
N2XS(FL)2Y 1x120 RM/35 64/110 kV | 112 | 0.153 | 0.166 | 0.366 | cs | 120 | 0.00393 | HV
N2XS(FL)2Y 1x185 RM/35 64/110 kV | 125 | 0.099 | 0.156 | 0.457 | cs | 185 | 0.00393 | HV
N2XS(FL)2Y 1x240 RM/35 64/110 kV | 135 | 0.075 | 0.149 | 0.526 | cs | 240 | 0.00393 | HV
N2XS(FL)2Y 1x300 RM/35 64/110 kV | 144 | 0.06 | 0.144 | 0.588 | cs | 300 | 0.00393 | HV
15-AL1/3-ST1A 0.4 | 11 | 1.8769 | 0.35 | 0.105 | ol | 16 | 0.00403 | LV
24-AL1/4-ST1A 0.4 | 11.25 | 1.2012 | 0.335 | 0.14 | ol | 24 | 0.00403 | LV
48-AL1/8-ST1A 0.4 | 12.2 | 0.5939 | 0.3 | 0.21 | ol | 48 | 0.00403 | LV
94-AL1/15-ST1A 0.4 | 13.2 | 0.306 | 0.29 | 0.35 | ol | 94 | 0.00403 | LV
34-AL1/6-ST1A 10.0 | 9.7 | 0.8342 | 0.36 | 0.17 | ol | 34 | 0.00403 | MV
48-AL1/8-ST1A 10.0 | 10.1 | 0.5939 | 0.35 | 0.21 | ol | 48 | 0.00403 | MV
70-AL1/11-ST1A 10.0 | 10.4 | 0.4132 | 0.339 | 0.29 | ol | 70 | 0.00403 | MV
94-AL1/15-ST1A 10.0 | 10.75 | 0.306 | 0.33 | 0.35 | ol | 94 | 0.00403 | MV
122-AL1/20-ST1A 10.0 | 11.1 | 0.2376 | 0.323 | 0.41 | ol | 122 | 0.00403 | MV
149-AL1/24-ST1A 10.0 | 11.25 | 0.194 | 0.315 | 0.47 | ol | 149 | 0.00403 | MV
34-AL1/6-ST1A 20.0 | 9.15 | 0.8342 | 0.382 | 0.17 | ol | 34 | 0.00403 | MV
48-AL1/8-ST1A 20.0 | 9.5 | 0.5939 | 0.372 | 0.21 | ol | 48 | 0.00403 | MV
70-AL1/11-ST1A 20.0 | 9.7 | 0.4132 | 0.36 | 0.29 | ol | 70 | 0.00403 | MV
94-AL1/15-ST1A 20.0 | 10 | 0.306 | 0.35 | 0.35 | ol | 94 | 0.00403 | MV
122-AL1/20-ST1A 20.0 | 10.3 | 0.2376 | 0.344 | 0.41 | ol | 122 | 0.00403 | MV
149-AL1/24-ST1A 20.0 | 10.5 | 0.194 | 0.337 | 0.47 | ol | 149 | 0.00403 | MV
184-AL1/30-ST1A 20.0 | 10.75 | 0.1571 | 0.33 | 0.535 | ol | 184 | 0.00403 | MV
243-AL1/39-ST1A 20.0 | 11 | 0.1188 | 0.32 | 0.645 | ol | 243 | 0.00403 | MV
48-AL1/8-ST1A 110.0 | 8 | 0.5939 | 0.46 | 0.21 | ol | 48 | 0.00403 | HV
70-AL1/11-ST1A 110.0 | 8.4 | 0.4132 | 0.45 | 0.29 | ol | 70 | 0.00403 | HV
94-AL1/15-ST1A 110.0 | 8.65 | 0.306 | 0.44 | 0.35 | ol | 94 | 0.00403 | HV
122-AL1/20-ST1A 110.0 | 8.5 | 0.2376 | 0.43 | 0.41 | ol | 122 | 0.00403 | HV
149-AL1/24-ST1A 110.0 | 8.75 | 0.194 | 0.41 | 0.47 | ol | 149 | 0.00403 | HV
184-AL1/30-ST1A 110.0 | 8.8 | 0.1571 | 0.4 | 0.535 | ol | 184 | 0.00403 | HV
243-AL1/39-ST1A 110.0 | 9 | 0.1188 | 0.39 | 0.645 | ol | 243 | 0.00403 | HV
305-AL1/39-ST1A 110.0 | 9.2 | 0.0949 | 0.38 | 0.74 | ol | 305 | 0.00403 | HV
490-AL1/64-ST1A 110.0 | 9.75 | 0.059 | 0.37 | 0.96 | ol | 490 | 0.00403 | HV
679-AL1/86-ST1A 110.0 | 9.95 | 0.042 | 0.36 | 1.15 | ol | 679 | 0.00403 | HV
490-AL1/64-ST1A 220.0 | 10 | 0.059 | 0.285 | 0.96 | ol | 490 | 0.00403 | HV
679-AL1/86-ST1A 220.0 | 11.7 | 0.042 | 0.275 | 1.15 | ol | 679 | 0.00403 | HV
490-AL1/64-ST1A 380.0 | 11 | 0.059 | 0.253 | 0.96 | ol | 490 | 0.00403 | HV
679-AL1/86-ST1A 380.0 | 14.6 | 0.042 | 0.25 | 1.15 | ol | 679 | 0.00403 | HV

## trafo_std_types
| i0_percent | pfe_kw | vkr_percent | sn_mva | vn_lv_kv | vn_hv_kv | vk_percent | shift_degree | vector_group | tap_side | tap_neutral | tap_min | tap_max | tap_step_degree | tap_step_percent | tap_phase_shifter
160 MVA 380/110 kV | 0.06 | 60 | 0.25 | 160 | 110 | 380 | 12.2 | 0 | Yy0 | hv | 0 | -9 | 9 | 0 | 1.5 | FALSE
100 MVA 220/110 kV | 0.06 | 55 | 0.26 | 100 | 110 | 220 | 12 | 0 | Yy0 | hv | 0 | -9 | 9 | 0 | 1.5 | FALSE
63 MVA 110/20 kV | 0.04 | 22 | 0.32 | 63 | 20 | 110 | 18 | 150 | YNd5 | hv | 0 | -9 | 9 | 0 | 1.5 | FALSE
40 MVA 110/20 kV | 0.05 | 18 | 0.34 | 40 | 20 | 110 | 16.2 | 150 | YNd5 | hv | 0 | -9 | 9 | 0 | 1.5 | FALSE
25 MVA 110/20 kV | 0.07 | 14 | 0.41 | 25 | 20 | 110 | 12 | 150 | YNd5 | hv | 0 | -9 | 9 | 0 | 1.5 | FALSE
63 MVA 110/10 kV | 0.04 | 22 | 0.32 | 63 | 10 | 110 | 18 | 150 | YNd5 | hv | 0 | -9 | 9 | 0 | 1.5 | FALSE
40 MVA 110/10 kV | 0.05 | 18 | 0.34 | 40 | 10 | 110 | 16.2 | 150 | YNd5 | hv | 0 | -9 | 9 | 0 | 1.5 | FALSE
25 MVA 110/10 kV | 0.07 | 14 | 0.41 | 25 | 10 | 110 | 12 | 150 | YNd5 | hv | 0 | -9 | 9 | 0 | 1.5 | FALSE
0.25 MVA 20/0.4 kV | 0.32 | 0.8 | 1.44 | 0.25 | 0.4 | 20 | 6 | 150 | Yzn5 | hv | 0 | -2 | 2 | 0 | 2.5 | FALSE
0.4 MVA 20/0.4 kV | 0.3375 | 1.35 | 1.425 | 0.4 | 0.4 | 20 | 6 | 150 | Dyn5 | hv | 0 | -2 | 2 | 0 | 2.5 | FALSE
0.63 MVA 20/0.4 kV | 0.2619 | 1.65 | 1.206 | 0.63 | 0.4 | 20 | 6 | 150 | Dyn5 | hv | 0 | -2 | 2 | 0 | 2.5 | FALSE
0.25 MVA 10/0.4 kV | 0.24 | 0.6 | 1.2 | 0.25 | 0.4 | 10 | 4 | 150 | Dyn5 | hv | 0 | -2 | 2 | 0 | 2.5 | FALSE
0.4 MVA 10/0.4 kV | 0.2375 | 0.95 | 1.325 | 0.4 | 0.4 | 10 | 4 | 150 | Dyn5 | hv | 0 | -2 | 2 | 0 | 2.5 | FALSE
0.63 MVA 10/0.4 kV | 0.1873 | 1.18 | 1.0794 | 0.63 | 0.4 | 10 | 4 | 150 | Dyn5 | hv | 0 | -2 | 2 | 0 | 2.5 | FALSE

## trafo3w_std_types
| sn_hv_mva | sn_mv_mva | sn_lv_mva | vn_hv_kv | vn_mv_kv | vn_lv_kv | vk_hv_percent | vk_mv_percent | vk_lv_percent | vkr_hv_percent | vkr_mv_percent | vkr_lv_percent | pfe_kw | i0_percent | shift_mv_degree | shift_lv_degree | vector_group | tap_side | tap_neutral | tap_min | tap_max | tap_step_percent
63/25/38 MVA 110/20/10 kV | 63 | 25 | 38 | 110 | 20 | 10 | 10.4 | 10.4 | 10.4 | 0.28 | 0.32 | 0.35 | 35 | 0.89 | 0 | 0 | YN0yn0yn0 | hv | 0 | -10 | 10 | 1.2
63/25/38 MVA 110/10/10 kV | 63 | 25 | 38 | 110 | 10 | 10 | 10.4 | 10.4 | 10.4 | 0.28 | 0.32 | 0.35 | 35 | 0.89 | 0 | 0 | YN0yn0yn0 | hv | 0 | -10 | 10 | 1.2

## fuse_std_types
| fuse_type | i_rated_a | t_avg | t_min | t_total | x_avg | x_min | x_total
HV 100A | HV 100A | 100 | 0 | [10.0, 3.64, 0.854, 0.281, 0.1, 0.0531, 0.022, 0.01] | [10.0, 4.267, 1.21, 0.403, 0.1, 0.058, 0.022, 0.01] | 0 | [300.0, 350.0, 450.0, 550.0, 700.0, 850.0, 1200.0, 1752.0] | [600.0, 700.0, 900.0, 1150.0, 1665.0, 2000.0, 3000.0, 4313.0]
HV 10A | HV 10A | 10 | 0 | [10.0, 1675.0, 0.344, 0.156, 0.1, 0.0417, 0.0171, 0.01] | [10.0, 1.3, 0.3, 0.155, 0.1, 0.0555, 0.023, 0.01] | 0 | [30.0, 32.0, 35.0, 37.0, 39.0, 50.0, 70.0, 88.0] | [60.0, 70.0, 80.0, 87.0, 94.0, 110.0, 150.0, 216.0]
HV 125A | HV 125A | 125 | 0 | [10.0, 1.82, 0.344, 0.1, 0.0467, 0.0269, 0.01] | [10.0, 2.478, 0.426, 0.1, 0.0427, 0.0211, 0.01] | 0 | [375.0, 500.0, 700.0, 925.0, 1200.0, 1500.0, 2341.0] | [750.0, 1000.0, 1500.0, 2200.0, 3000.0, 4000.0, 5765.0]
HV 160A | HV 160A | 160 | 0 | [10.0, 4.15, 1.03, 0.198, 0.1, 0.051, 0.0172, 0.01] | [10.0, 2.3, 0.734, 0.274, 0.1, 0.046, 0.0177, 0.01] | 0 | [480.0, 550.0, 700.0, 1000.0, 1260.0, 1600.0, 2500.0, 3227.0] | [960.0, 1300.0, 1700.0, 2200.0, 2996.0, 4000.0, 6000.0, 7946.0]
HV 16A | HV 16A | 16 | 0 | [10.0, 0.352, 0.164, 0.1, 0.0649, 0.0342, 0.01] | [10.0, 2.34, 0.722, 0.181, 0.1, 0.055, 0.0296, 0.01] | 0 | [48.0, 60.0, 65.0, 71.0, 80.0, 100.0, 162.0] | [96.0, 110.0, 125.0, 150.0, 168.0, 200.0, 250.0, 398.0]
HV 200A | HV 200A | 200 | 0 | [10.0, 4.267, 1.21, 0.403, 0.1, 0.058, 0.022, 0.01] | [10.0, 3.73, 1.654, 0.328, 0.1, 0.0531, 0.019, 0.01] | 0 | [600.0, 700.0, 900.0, 1150.0, 1665.0, 2000.0, 3000.0, 4313.0] | [1200.0, 1500.0, 1800.0, 2700.0, 3960.0, 5000.0, 7500.0, 10620.0]
HV 20A | HV 20A | 20 | 0 | [10.0, 1.3, 0.3, 0.155, 0.1, 0.0555, 0.023, 0.01] | [10.0, 1.3, 0.161, 0.1, 0.0611, 0.0399, 0.0141, 0.01] | 0 | [60.0, 70.0, 80.0, 87.0, 94.0, 110.0, 150.0, 216.0] | [120.0, 150.0, 200.0, 223.0, 260.0, 300.0, 450.0, 532.0]
HV 25A | HV 25A | 25 | 0 | [10.0, 2.512, 0.833, 0.299, 0.1, 0.0372, 0.0223, 0.01] | [10.0, 3.125, 0.597, 0.198, 0.1, 0.0378, 0.022, 0.01] | 0 | [75.0, 82.0, 90.0, 100.0, 124.0, 170.0, 200.0, 289.0] | [150.0, 170.0, 210.0, 250.0, 294.0, 400.0, 500.0, 711.0]
HV 31.5A | HV 31.5A | 31.5 | 0 | [10.0, 2.34, 0.722, 0.181, 0.1, 0.055, 0.0296, 0.01] | [10.0, 2.84, 0.368, 0.164, 0.1, 0.0621, 0.0378, 0.0195, 0.01] | 0 | [95.0, 110.0, 125.0, 150.0, 165.0, 200.0, 250.0, 390.0] | [189.0, 220.0, 300.0, 350.0, 393.0, 450.0, 530.0, 700.0, 960.0]
HV 40A | HV 40A | 40 | 0 | [10.0, 1.3, 0.161, 0.1, 0.0611, 0.0399, 0.0141, 0.01] | [10.0, 2.05, 0.369, 0.198, 0.1, 0.051, 0.0298, 0.01] | 0 | [120.0, 150.0, 200.0, 223.0, 260.0, 300.0, 450.0, 532.0] | [240.0, 300.0, 400.0, 450.0, 530.0, 650.0, 800.0, 1311.0]
HV 50A | HV 50A | 50 | 0 | [10.0, 3.215, 0.597, 0.198, 0.1, 0.0378, 0.022, 0.01] | [10.0, 3.64, 0.854, 0.281, 0.1, 0.0531, 0.022, 0.01] | 0 | [150.0, 170.0, 210.0, 250.0, 294.0, 400.0, 500.0, 711.0] | [300.0, 350.0, 450.0, 550.0, 700.0, 850.0, 1200.0, 1752.0]
HV 6.3A | HV 6.3A | 6.3 | 0 | [10.0, 1.39, 0.344, 0.168, 0.1, 0.056, 0.0263, 0.01] | [10.0, 1.711, 0.516, 0.198, 0.1, 0.0634, 0.0303, 0.01] | 0 | [19.0, 19.5, 20.4, 20.8, 22.0, 25.0, 32.0, 48.0] | [38.0, 40.0, 43.0, 48.0, 53.0, 60.0, 75.0, 118.0]
HV 63A | HV 63A | 63 | 0 | [10.0, 2.84, 0.368, 0.164, 0.1, 0.0621, 0.0378, 0.0195, 0.01] | [10.0, 1.82, 0.344, 0.1, 0.0467, 0.0269, 0.01] | 0 | [189.0, 220.0, 300.0, 350.0, 393.0, 450.0, 530.0, 700.0, 961.0] | [378.0, 500.0, 700.0, 934.0, 1200.0, 1500.0, 2366.0]
HV 80A | HV 80A | 80 | 0 | [10.0, 2.05, 0.369, 0.198, 0.1, 0.051, 0.0298, 0.01] | [10.0, 4.15, 1.03, 0.198, 0.1, 0.051, 0.0172, 0.01] | 0 | [240.0, 300.0, 400.0, 450.0, 530.0, 650.0, 800.0, 1311.0] | [480.0, 550.0, 700.0, 1000.0, 1260.0, 1600.0, 2500.0, 3227.0]
Siemens NH-1-100 | Siemens NH-1-100 | 100 | [5400.0, 2000.0, 400.0, 20.0, 1.0, 0.2, 0.012, 0.004] | 0 | 0 | [150.0, 190.0, 250.0, 430.0, 900.0, 1250.0, 2700.0, 3600.0] | 0 | 0
Siemens NH-1-125 | Siemens NH-1-125 | 125 | [4800.0, 120.0, 7.0, 0.1, 0.004] | 0 | 0 | [180.0, 400.0, 740.0, 2000.0, 4250.0] | 0 | 0
Siemens NH-1-16 | Siemens NH-1-16 | 16 | [4000.0, 400.0, 2.0, 0.1, 0.04, 0.01] | 0 | 0 | [26.0, 35.0, 75.0, 150.0, 200.0, 300.0] | 0 | 0
Siemens NH-1-160 | Siemens NH-1-160 | 160 | [4800.0, 120.0, 7.0, 0.1, 0.004] | 0 | 0 | [210.0, 500.0, 900.0, 2300.0, 5000.0] | 0 | 0
Siemens NH-1-25 | Siemens NH-1-25 | 25 | [4000.0, 1000.0, 10.0, 0.2, 0.02, 0.01] | 0 | 0 | [40.0, 50.0, 100.0, 210.0, 400.0, 500.0] | 0 | 0
Siemens NH-1-50 | Siemens NH-1-50 | 50 | [4000.0, 40.0, 4.0, 1.0, 0.02, 0.01] | 0 | 0 | [86.0, 200.0, 300.0, 400.0, 1000.0, 1280.0] | 0 | 0
Siemens NH-1-63 | Siemens NH-1-63 | 63 | [4000.0, 100.0, 10.0, 2.0, 0.04, 0.01] | 0 | 0 | [100.0, 200.0, 300.0, 400.0, 1000.0, 1500.0] | 0 | 0
Siemens NH-1-80 | Siemens NH-1-80 | 80 | [4800.0, 120.0, 7.0, 0.1, 0.01] | 0 | 0 | [150.58, 250.0, 450.0, 1150.0, 2470.0] | 0 | 0
Siemens NH-2-1000 | Siemens NH-2-1000 | 1000 | [4800.0, 120.0, 7.0, 0.1, 0.004] | 0 | 0 | [1900.0, 3500.0, 8400.0, 24000.0, 52000.0] | 0 | 0
Siemens NH-2-200 | Siemens NH-2-200 | 200 | [4800.0, 120.0, 7.0, 0.1, 0.004] | 0 | 0 | [280.0, 650.0, 1200.0, 3000.0, 7000.0] | 0 | 0
Siemens NH-2-224 | Siemens NH-2-224 | 224 | [4800.0, 120.0, 7.0, 0.2, 0.04, 0.004] | 0 | 0 | [400.0, 750.0, 1453.0, 3025.0, 4315.0, 7600.0] | 0 | 0
Siemens NH-2-250 | Siemens NH-2-250 | 250 | [4800.0, 120.0, 7.0, 0.1, 0.004] | 0 | 0 | [450.0, 800.0, 1650.0, 4000.0, 8500.0] | 0 | 0
Siemens NH-2-315 | Siemens NH-2-315 | 315 | [4800.0, 120.0, 7.0, 0.1, 0.004] | 0 | 0 | [550.0, 920.0, 1900.0, 5000.0, 11000.0] | 0 | 0
Siemens NH-2-355 | Siemens NH-2-355 | 355 | [4800.0, 120.0, 6.0, 0.1, 0.004] | 0 | 0 | [650.0, 1116.27, 2350.0, 5840.0, 12790.0] | 0 | 0
Siemens NH-2-400 | Siemens NH-2-400 | 400 | [4800.0, 120.0, 7.0, 0.1, 0.004] | 0 | 0 | [720.0, 1350.0, 2800.0, 6500.0, 15000.0] | 0 | 0
Siemens NH-2-425 | Siemens NH-2-425 | 425 | [4800.0, 120.0, 7.0, 0.1, 0.004] | 0 | 0 | [850.0, 1500.0, 3050.0, 7500.0, 16500.0] | 0 | 0
Siemens NH-2-630 | Siemens NH-2-630 | 630 | [4800.0, 120.0, 7.0, 0.1, 0.004] | 0 | 0 | [1200.0, 2000.0, 4800.0, 12000.0, 26000.0] | 0 | 0

## dtypes
| element | column | dtype
0 | bus | name | object
1 | bus | vn_kv | float64
2 | bus | type | object
3 | bus | zone | object
4 | bus | in_service | bool
5 | load | name | object
6 | load | bus | uint32
7 | load | p_mw | float64
8 | load | q_mvar | float64
9 | load | const_z_percent | float64
10 | load | const_i_percent | float64
11 | load | sn_mva | float64
12 | load | scaling | float64
13 | load | in_service | bool
14 | load | type | object
15 | ext_grid | name | object
16 | ext_grid | bus | uint32
17 | ext_grid | vm_pu | float64
18 | ext_grid | va_degree | float64
19 | ext_grid | slack_weight | float64
20 | ext_grid | in_service | bool
21 | line | name | object
22 | line | std_type | object
23 | line | from_bus | uint32
24 | line | to_bus | uint32
25 | line | length_km | float64
26 | line | r_ohm_per_km | float64
27 | line | x_ohm_per_km | float64
28 | line | c_nf_per_km | float64
29 | line | g_us_per_km | float64
30 | line | max_i_ka | float64
31 | line | df | float64
32 | line | parallel | uint32
33 | line | type | object
34 | line | in_service | bool
35 | trafo | name | object
36 | trafo | std_type | object
37 | trafo | hv_bus | uint32
38 | trafo | lv_bus | uint32
39 | trafo | sn_mva | float64
40 | trafo | vn_hv_kv | float64
41 | trafo | vn_lv_kv | float64
42 | trafo | vk_percent | float64
43 | trafo | vkr_percent | float64
44 | trafo | pfe_kw | float64
45 | trafo | i0_percent | float64
46 | trafo | shift_degree | float64
47 | trafo | tap_side | object
48 | trafo | tap_neutral | int32
49 | trafo | tap_min | int32
50 | trafo | tap_max | int32
51 | trafo | tap_step_percent | float64
52 | trafo | tap_step_degree | float64
53 | trafo | tap_pos | int32
54 | trafo | tap_phase_shifter | bool
55 | trafo | parallel | uint32
56 | trafo | df | float64
57 | trafo | in_service | bool
58 | line_geodata | coords | object
59 | bus_geodata | x | float64
60 | bus_geodata | y | float64
61 | bus_geodata | coords | object

## parameters
| version | format_version | converged | OPF_converged | name | f_hz | sn_mva
0 | 2.14.6 | 2.14.0 | FALSE | FALSE |  | 50 | 1