## bus
| name | vn_kv | type | zone | in_service
0 | bus_LV_628-1_0_4_node_0 | 0.4 | n |  | TRUE
1 | bus_LV_628-1_0_4_node_1 | 0.4 | n |  | TRUE
2 | bus_LV_628-1_0_4_node_2 | 0.4 | n |  | TRUE
3 | bus_LV_628-1_0_4_node_3 | 0.4 | n |  | TRUE
4 | bus_LV_628-1_0_4_node_4 | 0.4 | n |  | TRUE
5 | bus_LV_628-1_0_4_node_5 | 0.4 | n |  | TRUE
6 | bus_LV_628-1_0_4_node_6 | 0.4 | n |  | TRUE
7 | bus_LV_628-1_0_4_node_7 | 0.4 | n |  | TRUE
8 | bus_LV_628-1_0_4_node_63 | 0.4 | n |  | TRUE
9 | bus_LV_628-1_0_4_node_9 | 0.4 | n |  | TRUE
10 | bus_LV_628-1_0_4_node_64 | 0.4 | n |  | TRUE
11 | bus_LV_628-1_0_4_node_82 | 0.4 | n |  | TRUE
12 | bus_LV_628-1_0_4_node_16 | 0.4 | n |  | TRUE
13 | bus_LV_628-1_0_4_node_74 | 0.4 | n |  | TRUE
14 | bus_LV_628-1_0_4_node_76 | 0.4 | n |  | TRUE
15 | bus_LV_628-1_0_4_node_8 | 0.4 | n |  | TRUE
16 | bus_LV_628-1_0_4_node_65 | 0.4 | n |  | TRUE
17 | bus_LV_628-1_0_4_node_84 | 0.4 | n |  | TRUE
18 | bus_LV_628-1_0_4_node_17 | 0.4 | n |  | TRUE
19 | bus_LV_628-1_0_4_node_75 | 0.4 | n |  | TRUE
20 | bus_LV_628-1_0_4_node_10 | 0.4 | n |  | TRUE
21 | bus_LV_628-1_0_4_node_11 | 0.4 | n |  | TRUE
22 | bus_LV_628-1_0_4_node_12 | 0.4 | n |  | TRUE
23 | bus_LV_628-1_0_4_node_13 | 0.4 | n |  | TRUE
24 | bus_LV_628-1_0_4_node_14 | 0.4 | n |  | TRUE
25 | bus_LV_628-1_0_4_node_15 | 0.4 | n |  | TRUE
26 | bus_LV_628-1_0_4_node_68 | 0.4 | n |  | TRUE
27 | bus_LV_628-1_0_4_node_72 | 0.4 | n |  | TRUE
28 | bus_LV_628-1_0_4_node_67 | 0.4 | n |  | TRUE
29 | bus_LV_628-1_0_4_node_70 | 0.4 | n |  | TRUE
30 | bus_LV_628-1_0_4_node_18 | 0.4 | n |  | TRUE
31 | bus_LV_628-1_0_4_node_19 | 0.4 | n |  | TRUE
32 | bus_LV_628-1_0_4_node_21 | 0.4 | n |  | TRUE
33 | bus_LV_628-1_0_4_node_24 | 0.4 | n |  | TRUE
34 | bus_LV_628-1_0_4_node_25 | 0.4 | n |  | TRUE
35 | bus_LV_628-1_0_4_node_23 | 0.4 | n |  | TRUE
36 | bus_LV_628-1_0_4_node_28 | 0.4 | n |  | TRUE
37 | bus_LV_628-1_0_4_node_29 | 0.4 | n |  | TRUE
38 | bus_LV_628-1_0_4_node_26 | 0.4 | n |  | TRUE
39 | bus_LV_628-1_0_4_node_37 | 0.4 | n |  | TRUE
40 | bus_LV_628-1_0_4_node_34 | 0.4 | n |  | TRUE
41 | bus_LV_628-1_0_4_node_38 | 0.4 | n |  | TRUE
42 | bus_LV_628-1_0_4_node_80 | 0.4 | n |  | TRUE
43 | bus_LV_628-1_0_4_node_79 | 0.4 | n |  | TRUE
44 | bus_LV_628-1_0_4_node_33 | 0.4 | n |  | TRUE
45 | bus_LV_628-1_0_4_node_35 | 0.4 | n |  | TRUE
46 | bus_LV_628-1_0_4_node_39 | 0.4 | n |  | TRUE
47 | bus_LV_628-1_0_4_node_32 | 0.4 | n |  | TRUE
48 | bus_LV_628-1_0_4_node_31 | 0.4 | n |  | TRUE
49 | bus_LV_628-1_0_4_node_53 | 0.4 | n |  | TRUE
50 | bus_LV_628-1_0_4_node_36 | 0.4 | n |  | TRUE
51 | bus_LV_628-1_0_4_node_40 | 0.4 | n |  | TRUE
52 | bus_LV_628-1_0_4_node_41 | 0.4 | n |  | TRUE
53 | bus_LV_628-1_0_4_node_54 | 0.4 | n |  | TRUE
54 | bus_LV_628-1_0_4_node_55 | 0.4 | n |  | TRUE
55 | bus_LV_628-1_0_4_node_42 | 0.4 | n |  | TRUE
56 | bus_LV_628-1_0_4_node_45 | 0.4 | n |  | TRUE
57 | bus_LV_628-1_0_4_node_43 | 0.4 | n |  | TRUE
58 | bus_LV_628-1_0_4_node_44 | 0.4 | n |  | TRUE
59 | bus_LV_628-1_0_4_node_46 | 0.4 | n |  | TRUE
60 | bus_LV_628-1_0_4_node_47 | 0.4 | n |  | TRUE
61 | bus_LV_628-1_0_4_node_50 | 0.4 | n |  | TRUE
62 | bus_LV_628-1_0_4_node_48 | 0.4 | n |  | TRUE
63 | bus_LV_628-1_0_4_node_49 | 0.4 | n |  | TRUE
64 | bus_LV_628-1_0_4_node_51 | 0.4 | n |  | TRUE
65 | bus_LV_628-1_0_4_node_52 | 0.4 | n |  | TRUE
66 | bus_LV_628-1_0_4_node_86 | 0.4 | n |  | TRUE
67 | bus_LV_628-1_0_4_node_85 | 0.4 | n |  | TRUE
68 | bus_LV_628-1_0_4_node_57 | 0.4 | n |  | TRUE
69 | bus_LV_628-1_0_4_node_58 | 0.4 | n |  | TRUE
70 | bus_LV_628-1_0_4_node_61 | 0.4 | n |  | TRUE
71 | bus_LV_628-1_0_4_node_59 | 0.4 | n |  | TRUE
72 | bus_LV_628-1_0_4_node_60 | 0.4 | n |  | TRUE
73 | bus_LV_628-1_0_4_node_77 | 0.4 | n |  | TRUE
74 | bus_LV_628-1_0_4_node_66 | 0.4 | n |  | TRUE
75 | bus_LV_628-1_0_4_node_90 | 0.4 | n |  | TRUE
76 | bus_LV_628-1_0_4_node_91 | 0.4 | n |  | TRUE
77 | bus_LV_628-1_0_4_node_94 | 0.4 | n |  | TRUE
78 | bus_LV_628-1_0_4_node_69 | 0.4 | n |  | TRUE
79 | bus_LV_628-1_0_4_node_71 | 0.4 | n |  | TRUE
80 | bus_LV_628-1_0_4_node_73 | 0.4 | n |  | TRUE
81 | bus_LV_628-1_0_4_node_78 | 0.4 | n |  | TRUE
82 | bus_LV_628-1_0_4_node_81 | 0.4 | n |  | TRUE
83 | bus_LV_628-1_0_4_node_83 | 0.4 | n |  | TRUE
84 | bus_LV_628-1_0_4_node_87 | 0.4 | n |  | TRUE
85 | bus_LV_628-1_0_4_node_88 | 0.4 | n |  | TRUE
86 | bus_LV_628-1_0_4_node_89 | 0.4 | n |  | TRUE
87 | bus_LV_628-1_0_4_node_101 | 0.4 | n |  | TRUE
88 | bus_LV_628-1_0_4_node_118 | 0.4 | n |  | TRUE
89 | bus_LV_628-1_0_4_node_100 | 0.4 | n |  | TRUE
90 | bus_LV_628-1_0_4_node_119 | 0.4 | n |  | TRUE
91 | bus_LV_628-1_0_4_node_92 | 0.4 | n |  | TRUE
92 | bus_LV_628-1_0_4_node_93 | 0.4 | n |  | TRUE
93 | bus_LV_628-1_0_4_node_95 | 0.4 | n |  | TRUE
94 | bus_LV_628-1_0_4_node_96 | 0.4 | n |  | TRUE
95 | bus_LV_628-1_0_4_node_97 | 0.4 | n |  | TRUE
96 | bus_LV_628-1_0_4_node_121 | 0.4 | n |  | TRUE
97 | bus_LV_628-1_0_4_node_98 | 0.4 | n |  | TRUE
98 | bus_LV_628-1_0_4_node_99 | 0.4 | n |  | TRUE
99 | bus_LV_628-1_0_4_node_105 | 0.4 | n |  | TRUE
100 | bus_LV_628-1_0_4_node_102 | 0.4 | n |  | TRUE
101 | bus_LV_628-1_0_4_node_103 | 0.4 | n |  | TRUE
102 | bus_LV_628-1_0_4_node_104 | 0.4 | n |  | TRUE
103 | bus_LV_628-1_0_4_node_106 | 0.4 | n |  | TRUE
104 | bus_LV_628-1_0_4_node_110 | 0.4 | n |  | TRUE
105 | bus_LV_628-1_0_4_node_107 | 0.4 | n |  | TRUE
106 | bus_LV_628-1_0_4_node_108 | 0.4 | n |  | TRUE
107 | bus_LV_628-1_0_4_node_109 | 0.4 | n |  | TRUE
108 | bus_LV_628-1_0_4_node_111 | 0.4 | n |  | TRUE
109 | bus_LV_628-1_0_4_node_114 | 0.4 | n |  | TRUE
110 | bus_LV_628-1_0_4_node_117 | 0.4 | n |  | TRUE
111 | bus_LV_628-1_0_4_node_115 | 0.4 | n |  | TRUE
112 | bus_LV_628-1_0_4_node_116 | 0.4 | n |  | TRUE
113 | bus_LV_628-1_0_4_node_120 | 0.4 | n |  | TRUE
114 | bus_MV_94_0_node_93 | 20 | n |  | TRUE

## load
| name | bus | p_mw | q_mvar | const_z_percent | const_i_percent | sn_mva | scaling | in_service | type
0 | LV_628-1_0_4_load_0 | 0 | 0.0086877 | 0.0021773 | 0 | 0 |  | 1 | TRUE | wye
1 | LV_628-1_0_4_load_6 | 6 | 0.004128 | 0.0010346 | 0 | 0 |  | 1 | TRUE | wye
2 | LV_628-1_0_4_load_7 | 7 | 0.0079319 | 0.0019879 | 0 | 0 |  | 1 | TRUE | wye
3 | LV_628-1_0_4_load_9 | 9 | 0.0025191 | 0.00063135 | 0 | 0 |  | 1 | TRUE | wye
4 | LV_628-1_0_4_load_64 | 10 | 0.0057771 | 0.0014479 | 0 | 0 |  | 1 | TRUE | wye
5 | LV_628-1_0_4_load_16 | 12 | 0.011458 | 0.0028715 | 0 | 0 |  | 1 | TRUE | wye
6 | LV_628-1_0_4_load_74 | 13 | 0.006734 | 0.0016877 | 0 | 0 |  | 1 | TRUE | wye
7 | LV_628-1_0_4_load_76 | 14 | 0.003389 | 0.00084937 | 0 | 0 |  | 1 | TRUE | wye
8 | LV_628-1_0_4_load_8 | 15 | 0.0015618 | 0.00039143 | 0 | 0 |  | 1 | TRUE | wye
9 | LV_628-1_0_4_load_65 | 16 | 0.0072652 | 0.0018208 | 0 | 0 |  | 1 | TRUE | wye
10 | LV_628-1_0_4_load_17 | 18 | 0.0084196 | 0.0021102 | 0 | 0 |  | 1 | TRUE | wye
11 | LV_628-1_0_4_load_75 | 19 | 0.0040382 | 0.0010121 | 0 | 0 |  | 1 | TRUE | wye
12 | LV_628-1_0_4_load_10 | 20 | 0.031253 | 0.0078327 | 0 | 0 |  | 1 | TRUE | wye
13 | LV_628-1_0_4_load_11 | 21 | 0.013485 | 0.0033797 | 0 | 0 |  | 1 | TRUE | wye
14 | LV_628-1_0_4_load_13 | 23 | 0.0046174 | 0.0011572 | 0 | 0 |  | 1 | TRUE | wye
15 | LV_628-1_0_4_load_14 | 24 | 0.0034809 | 0.00087239 | 0 | 0 |  | 1 | TRUE | wye
16 | LV_628-1_0_4_load_15 | 25 | 0.00069154 | 0.00017332 | 0 | 0 |  | 1 | TRUE | wye
17 | LV_628-1_0_4_load_68 | 26 | 0.0010149 | 0.00025435 | 0 | 0 |  | 1 | TRUE | wye
18 | LV_628-1_0_4_load_72 | 27 | 0.0060233 | 0.0015096 | 0 | 0 |  | 1 | TRUE | wye
19 | LV_628-1_0_4_load_67 | 28 | 0.00095735 | 0.00023993 | 0 | 0 |  | 1 | TRUE | wye
20 | LV_628-1_0_4_load_70 | 29 | 0.019077 | 0.0047812 | 0 | 0 |  | 1 | TRUE | wye
21 | LV_628-1_0_4_load_18 | 30 | 0.006082 | 0.0015243 | 0 | 0 |  | 1 | TRUE | wye
22 | LV_628-1_0_4_load_19 | 31 | 0.0038821 | 0.00097296 | 0 | 0 |  | 1 | TRUE | wye
23 | LV_628-1_0_4_load_25 | 34 | 0.0058687 | 0.0014708 | 0 | 0 |  | 1 | TRUE | wye
24 | LV_628-1_0_4_load_28 | 36 | 0.00042558 | 0.00010666 | 0 | 0 |  | 1 | TRUE | wye
25 | LV_628-1_0_4_load_29 | 37 | 0.0014649 | 0.00036713 | 0 | 0 |  | 1 | TRUE | wye
26 | LV_628-1_0_4_load_26 | 38 | 0.00032523 | 8.151e-05 | 0 | 0 |  | 1 | TRUE | wye
27 | LV_628-1_0_4_load_37 | 39 | 0.0006756 | 0.00016932 | 0 | 0 |  | 1 | TRUE | wye
28 | LV_628-1_0_4_load_34 | 40 | 0.0047921 | 0.001201 | 0 | 0 |  | 1 | TRUE | wye
29 | LV_628-1_0_4_load_38 | 41 | 0.00081524 | 0.00020432 | 0 | 0 |  | 1 | TRUE | wye
30 | LV_628-1_0_4_load_80 | 42 | 0.0089351 | 0.0022394 | 0 | 0 |  | 1 | TRUE | wye
31 | LV_628-1_0_4_load_35 | 45 | 0.001384 | 0.00034686 | 0 | 0 |  | 1 | TRUE | wye
32 | LV_628-1_0_4_load_39 | 46 | 0.00021713 | 5.4418e-05 | 0 | 0 |  | 1 | TRUE | wye
33 | LV_628-1_0_4_load_31 | 48 | 0.00038604 | 9.6751e-05 | 0 | 0 |  | 1 | TRUE | wye
34 | LV_628-1_0_4_load_53 | 49 | 0.00094323 | 0.00023639 | 0 | 0 |  | 1 | TRUE | wye
35 | LV_628-1_0_4_load_36 | 50 | 0.0029879 | 0.00074883 | 0 | 0 |  | 1 | TRUE | wye
36 | LV_628-1_0_4_load_40 | 51 | 0.0029059 | 0.00072829 | 0 | 0 |  | 1 | TRUE | wye
37 | LV_628-1_0_4_load_41 | 52 | 0.0018452 | 0.00046244 | 0 | 0 |  | 1 | TRUE | wye
38 | LV_628-1_0_4_load_54 | 53 | 0.0094304 | 0.0023635 | 0 | 0 |  | 1 | TRUE | wye
39 | LV_628-1_0_4_load_55 | 54 | 0.0061856 | 0.0015503 | 0 | 0 |  | 1 | TRUE | wye
40 | LV_628-1_0_4_load_42 | 55 | 0.0010915 | 0.00027357 | 0 | 0 |  | 1 | TRUE | wye
41 | LV_628-1_0_4_load_45 | 56 | 0.00058023 | 0.00014542 | 0 | 0 |  | 1 | TRUE | wye
42 | LV_628-1_0_4_load_43 | 57 | 0.0037207 | 0.00093249 | 0 | 0 |  | 1 | TRUE | wye
43 | LV_628-1_0_4_load_44 | 58 | 0.0061143 | 0.0015324 | 0 | 0 |  | 1 | TRUE | wye
44 | LV_628-1_0_4_load_46 | 59 | 0.0029558 | 0.0007408 | 0 | 0 |  | 1 | TRUE | wye
45 | LV_628-1_0_4_load_47 | 60 | 0.0019451 | 0.0004875 | 0 | 0 |  | 1 | TRUE | wye
46 | LV_628-1_0_4_load_50 | 61 | 0.0048812 | 0.0012233 | 0 | 0 |  | 1 | TRUE | wye
47 | LV_628-1_0_4_load_48 | 62 | 0.0037608 | 0.00094254 | 0 | 0 |  | 1 | TRUE | wye
48 | LV_628-1_0_4_load_49 | 63 | 0.003619 | 0.00090702 | 0 | 0 |  | 1 | TRUE | wye
49 | LV_628-1_0_4_load_51 | 64 | 0.0017859 | 0.00044758 | 0 | 0 |  | 1 | TRUE | wye
50 | LV_628-1_0_4_load_52 | 65 | 0.0016545 | 0.00041466 | 0 | 0 |  | 1 | TRUE | wye
51 | LV_628-1_0_4_load_86 | 66 | 0.0052618 | 0.0013187 | 0 | 0 |  | 1 | TRUE | wye
52 | LV_628-1_0_4_load_85 | 67 | 0.0064216 | 0.0016094 | 0 | 0 |  | 1 | TRUE | wye
53 | LV_628-1_0_4_load_58 | 69 | 0.0026312 | 0.00065945 | 0 | 0 |  | 1 | TRUE | wye
54 | LV_628-1_0_4_load_61 | 70 | 0.0015596 | 0.00039088 | 0 | 0 |  | 1 | TRUE | wye
55 | LV_628-1_0_4_load_59 | 71 | 0.0041444 | 0.0010387 | 0 | 0 |  | 1 | TRUE | wye
56 | LV_628-1_0_4_load_60 | 72 | 0.0014307 | 0.00035858 | 0 | 0 |  | 1 | TRUE | wye
57 | LV_628-1_0_4_load_66 | 74 | 0.00038246 | 9.5852e-05 | 0 | 0 |  | 1 | TRUE | wye
58 | LV_628-1_0_4_load_90 | 75 | 0.00038428 | 9.631e-05 | 0 | 0 |  | 1 | TRUE | wye
59 | LV_628-1_0_4_load_91 | 76 | 0.00039077 | 9.7937e-05 | 0 | 0 |  | 1 | TRUE | wye
60 | LV_628-1_0_4_load_94 | 77 | 0.00035576 | 8.9161e-05 | 0 | 0 |  | 1 | TRUE | wye
61 | LV_628-1_0_4_load_69 | 78 | 0.0060497 | 0.0015162 | 0 | 0 |  | 1 | TRUE | wye
62 | LV_628-1_0_4_load_71 | 79 | 0.0072016 | 0.0018049 | 0 | 0 |  | 1 | TRUE | wye
63 | LV_628-1_0_4_load_73 | 80 | 0.0046208 | 0.0011581 | 0 | 0 |  | 1 | TRUE | wye
64 | LV_628-1_0_4_load_78 | 81 | 0.009844 | 0.0024671 | 0 | 0 |  | 1 | TRUE | wye
65 | LV_628-1_0_4_load_81 | 82 | 0.017586 | 0.0044075 | 0 | 0 |  | 1 | TRUE | wye
66 | LV_628-1_0_4_load_87 | 84 | 0.00092767 | 0.0002325 | 0 | 0 |  | 1 | TRUE | wye
67 | LV_628-1_0_4_load_118 | 88 | 0.0019811 | 0.00049651 | 0 | 0 |  | 1 | TRUE | wye
68 | LV_628-1_0_4_load_100 | 89 | 0.0011911 | 0.00029852 | 0 | 0 |  | 1 | TRUE | wye
69 | LV_628-1_0_4_load_119 | 90 | 0.0007137 | 0.00017887 | 0 | 0 |  | 1 | TRUE | wye
70 | LV_628-1_0_4_load_92 | 91 | 0.0024164 | 0.00060561 | 0 | 0 |  | 1 | TRUE | wye
71 | LV_628-1_0_4_load_93 | 92 | 0.001247 | 0.00031252 | 0 | 0 |  | 1 | TRUE | wye
72 | LV_628-1_0_4_load_96 | 94 | 0.00037917 | 9.503e-05 | 0 | 0 |  | 1 | TRUE | wye
73 | LV_628-1_0_4_load_121 | 96 | 0.00091399 | 0.00022907 | 0 | 0 |  | 1 | TRUE | wye
74 | LV_628-1_0_4_load_98 | 97 | 0.0018448 | 0.00046235 | 0 | 0 |  | 1 | TRUE | wye
75 | LV_628-1_0_4_load_99 | 98 | 0.0025157 | 0.0006305 | 0 | 0 |  | 1 | TRUE | wye
76 | LV_628-1_0_4_load_102 | 100 | 0.0010269 | 0.00025736 | 0 | 0 |  | 1 | TRUE | wye
77 | LV_628-1_0_4_load_103 | 101 | 0.00057554 | 0.00014424 | 0 | 0 |  | 1 | TRUE | wye
78 | LV_628-1_0_4_load_104 | 102 | 0.0043522 | 0.0010908 | 0 | 0 |  | 1 | TRUE | wye
79 | LV_628-1_0_4_load_106 | 103 | 0.0017125 | 0.00042919 | 0 | 0 |  | 1 | TRUE | wye
80 | LV_628-1_0_4_load_107 | 105 | 0.0016131 | 0.00040427 | 0 | 0 |  | 1 | TRUE | wye
81 | LV_628-1_0_4_load_108 | 106 | 0.0018952 | 0.00047497 | 0 | 0 |  | 1 | TRUE | wye
82 | LV_628-1_0_4_load_109 | 107 | 0.00096816 | 0.00024264 | 0 | 0 |  | 1 | TRUE | wye
83 | LV_628-1_0_4_load_111 | 108 | 0.0032615 | 0.0008174 | 0 | 0 |  | 1 | TRUE | wye
84 | LV_628-1_0_4_load_117 | 110 | 0.0011734 | 0.00029409 | 0 | 0 |  | 1 | TRUE | wye
85 | LV_628-1_0_4_load_115 | 111 | 0.0013155 | 0.00032968 | 0 | 0 |  | 1 | TRUE | wye
86 | LV_628-1_0_4_load_120 | 113 | 0.0045881 | 0.0011499 | 0 | 0 |  | 1 | TRUE | wye

## ext_grid
| name | bus | vm_pu | va_degree | slack_weight | in_service
0 |  | 78 | 1 | 0 | 1 | TRUE

## line
| name | std_type | from_bus | to_bus | length_km | r_ohm_per_km | x_ohm_per_km | c_nf_per_km | g_us_per_km | max_i_ka | df | parallel | type | in_service
0 | LV_628-1_0_4_line_0 |  | 0 | 1 | 0.031036 | 0.125 | 0.08 | 261 | 0 | 0.364 | 1 | 1 | cs | TRUE
1 | LV_628-1_0_4_line_1 |  | 0 | 2 | 0.049937 | 0.125 | 0.08 | 261 | 0 | 0.364 | 1 | 1 | cs | TRUE
2 | LV_628-1_0_4_line_2 |  | 1 | 3 | 0.012705 | 0.125 | 0.08 | 261 | 0 | 0.364 | 1 | 1 | cs | TRUE
3 | LV_628-1_0_4_line_3 |  | 1 | 4 | 0.032932 | 0.125 | 0.08 | 261 | 0 | 0.364 | 1 | 1 | cs | TRUE
4 | LV_628-1_0_4_line_4 |  | 2 | 5 | 0.029762 | 0.125 | 0.08 | 261 | 0 | 0.364 | 1 | 1 | cs | TRUE
5 | LV_628-1_0_4_line_5 |  | 2 | 6 | 0.071346 | 0.125 | 0.08 | 261 | 0 | 0.364 | 1 | 1 | cs | TRUE
6 | LV_628-1_0_4_line_6 |  | 2 | 7 | 0.028167 | 0.125 | 0.08 | 261 | 0 | 0.364 | 1 | 1 | cs | TRUE
7 | LV_628-1_0_4_line_7 |  | 3 | 8 | 0.010927 | 0.125 | 0.08 | 261 | 0 | 0.364 | 1 | 1 | cs | TRUE
8 | LV_628-1_0_4_line_8 |  | 3 | 9 | 0.009363 | 0.125 | 0.08 | 261 | 0 | 0.364 | 1 | 1 | cs | TRUE
9 | LV_628-1_0_4_line_9 |  | 4 | 10 | 0.013609 | 0.125 | 0.08 | 261 | 0 | 0.364 | 1 | 1 | cs | TRUE
10 | LV_628-1_0_4_line_10 |  | 5 | 11 | 0.024792 | 0.125 | 0.08 | 261 | 0 | 0.364 | 1 | 1 | cs | TRUE
11 | LV_628-1_0_4_line_11 |  | 6 | 12 | 0.01595 | 0.125 | 0.08 | 261 | 0 | 0.364 | 1 | 1 | cs | TRUE
12 | LV_628-1_0_4_line_12 |  | 7 | 13 | 0.0018923 | 0.125 | 0.08 | 261 | 0 | 0.364 | 1 | 1 | cs | TRUE
13 | LV_628-1_0_4_line_13 |  | 8 | 14 | 0.032605 | 0.125 | 0.08 | 261 | 0 | 0.364 | 1 | 1 | cs | TRUE
14 | LV_628-1_0_4_line_14 |  | 9 | 15 | 0.010081 | 0.125 | 0.08 | 261 | 0 | 0.364 | 1 | 1 | cs | TRUE
15 | LV_628-1_0_4_line_15 |  | 10 | 16 | 0.043797 | 0.125 | 0.08 | 261 | 0 | 0.364 | 1 | 1 | cs | TRUE
16 | LV_628-1_0_4_line_16 |  | 11 | 17 | 0.04698 | 0.125 | 0.08 | 261 | 0 | 0.364 | 1 | 1 | cs | TRUE
17 | LV_628-1_0_4_line_17 |  | 12 | 18 | 0.01805 | 0.125 | 0.08 | 261 | 0 | 0.364 | 1 | 1 | cs | TRUE
18 | LV_628-1_0_4_line_18 |  | 13 | 19 | 0.022635 | 0.125 | 0.08 | 261 | 0 | 0.364 | 1 | 1 | cs | TRUE
19 | LV_628-1_0_4_line_19 |  | 14 | 73 | 0.0035633 | 0.125 | 0.08 | 261 | 0 | 0.364 | 1 | 1 | cs | TRUE
20 | LV_628-1_0_4_line_20 |  | 16 | 74 | 0.021245 | 0.125 | 0.08 | 261 | 0 | 0.364 | 1 | 1 | cs | TRUE
21 | LV_628-1_0_4_line_21 |  | 16 | 75 | 0.04255 | 0.125 | 0.08 | 261 | 0 | 0.364 | 1 | 1 | cs | TRUE
22 | LV_628-1_0_4_line_22 |  | 17 | 83 | 0.055108 | 0.125 | 0.08 | 261 | 0 | 0.364 | 1 | 1 | cs | TRUE
23 | LV_628-1_0_4_line_23 |  | 18 | 30 | 0.012444 | 0.125 | 0.08 | 261 | 0 | 0.364 | 1 | 1 | cs | TRUE
24 | LV_628-1_0_4_line_24 |  | 19 | 23 | 0.024634 | 0.125 | 0.08 | 261 | 0 | 0.364 | 1 | 1 | cs | TRUE
25 | LV_628-1_0_4_line_25 |  | 20 | 21 | 0.0079237 | 0.125 | 0.08 | 261 | 0 | 0.364 | 1 | 1 | cs | TRUE
26 | LV_628-1_0_4_line_26 |  | 20 | 22 | 0.023787 | 0.125 | 0.08 | 261 | 0 | 0.364 | 1 | 2 | cs | TRUE
27 | LV_628-1_0_4_line_27 |  | 21 | 23 | 0.015722 | 0.125 | 0.08 | 261 | 0 | 0.364 | 1 | 1 | cs | TRUE
28 | LV_628-1_0_4_line_28 |  | 22 | 24 | 0.0093061 | 0.125 | 0.08 | 261 | 0 | 0.364 | 1 | 3 | cs | TRUE
29 | LV_628-1_0_4_line_29 |  | 22 | 25 | 0.027953 | 0.125 | 0.08 | 261 | 0 | 0.364 | 1 | 3 | cs | TRUE
30 | LV_628-1_0_4_line_30 |  | 24 | 26 | 0.0050383 | 0.125 | 0.08 | 261 | 0 | 0.364 | 1 | 3 | cs | TRUE
31 | LV_628-1_0_4_line_31 |  | 25 | 27 | 0.027908 | 0.125 | 0.08 | 261 | 0 | 0.364 | 1 | 3 | cs | TRUE
32 | LV_628-1_0_4_line_32 |  | 26 | 28 | 0.019387 | 0.125 | 0.08 | 261 | 0 | 0.364 | 1 | 3 | cs | TRUE
33 | LV_628-1_0_4_line_33 |  | 27 | 29 | 0.016228 | 0.125 | 0.08 | 261 | 0 | 0.364 | 1 | 3 | cs | TRUE
34 | LV_628-1_0_4_line_34 |  | 28 | 39 | 0.0095495 | 0.125 | 0.08 | 261 | 0 | 0.364 | 1 | 3 | cs | TRUE
35 | LV_628-1_0_4_line_35 |  | 29 | 78 | 0.02848 | 0.125 | 0.08 | 261 | 0 | 0.364 | 1 | 3 | cs | TRUE
36 | LV_628-1_0_4_line_36 |  | 31 | 32 | 0.011218 | 0.125 | 0.08 | 261 | 0 | 0.364 | 1 | 1 | cs | TRUE
37 | LV_628-1_0_4_line_37 |  | 32 | 33 | 0.019902 | 0.125 | 0.08 | 261 | 0 | 0.364 | 1 | 1 | cs | TRUE
38 | LV_628-1_0_4_line_38 |  | 32 | 34 | 0.02089 | 0.125 | 0.08 | 261 | 0 | 0.364 | 1 | 1 | cs | TRUE
39 | LV_628-1_0_4_line_39 |  | 33 | 39 | 0.021551 | 0.125 | 0.08 | 261 | 0 | 0.364 | 1 | 3 | cs | TRUE
40 | LV_628-1_0_4_line_40 |  | 33 | 40 | 0.0014104 | 0.125 | 0.08 | 261 | 0 | 0.364 | 1 | 3 | cs | TRUE
41 | LV_628-1_0_4_line_41 |  | 34 | 41 | 0.013462 | 0.125 | 0.08 | 261 | 0 | 0.364 | 1 | 1 | cs | TRUE
42 | LV_628-1_0_4_line_42 |  | 35 | 36 | 0.015163 | 0.125 | 0.08 | 261 | 0 | 0.364 | 1 | 1 | cs | TRUE
43 | LV_628-1_0_4_line_43 |  | 35 | 37 | 0.019423 | 0.125 | 0.08 | 261 | 0 | 0.364 | 1 | 1 | cs | TRUE
44 | LV_628-1_0_4_line_44 |  | 35 | 38 | 0.013862 | 0.125 | 0.08 | 261 | 0 | 0.364 | 1 | 1 | cs | TRUE
45 | LV_628-1_0_4_line_45 |  | 36 | 44 | 0.053157 | 0.125 | 0.08 | 261 | 0 | 0.364 | 1 | 1 | cs | TRUE
46 | LV_628-1_0_4_line_46 |  | 37 | 41 | 0.015417 | 0.125 | 0.08 | 261 | 0 | 0.364 | 1 | 1 | cs | TRUE
47 | LV_628-1_0_4_line_47 |  | 40 | 45 | 0.014497 | 0.125 | 0.08 | 261 | 0 | 0.364 | 1 | 3 | cs | TRUE
48 | LV_628-1_0_4_line_48 |  | 42 | 43 | 0.050007 | 0.125 | 0.08 | 261 | 0 | 0.364 | 1 | 1 | cs | TRUE
49 | LV_628-1_0_4_line_49 |  | 43 | 81 | 0.037941 | 0.125 | 0.08 | 261 | 0 | 0.364 | 1 | 1 | cs | TRUE
50 | LV_628-1_0_4_line_50 |  | 44 | 46 | 0.011492 | 0.125 | 0.08 | 261 | 0 | 0.364 | 1 | 1 | cs | TRUE
51 | LV_628-1_0_4_line_51 |  | 44 | 47 | 0.002214 | 0.125 | 0.08 | 261 | 0 | 0.364 | 1 | 1 | cs | TRUE
52 | LV_628-1_0_4_line_52 |  | 45 | 50 | 0.01486 | 0.125 | 0.08 | 261 | 0 | 0.364 | 1 | 3 | cs | TRUE
53 | LV_628-1_0_4_line_53 |  | 46 | 49 | 0.013581 | 0.125 | 0.08 | 261 | 0 | 0.364 | 1 | 1 | cs | TRUE
54 | LV_628-1_0_4_line_54 |  | 47 | 48 | 0.017011 | 0.125 | 0.08 | 261 | 0 | 0.364 | 1 | 1 | cs | TRUE
55 | LV_628-1_0_4_line_55 |  | 49 | 53 | 0.0073267 | 0.125 | 0.08 | 261 | 0 | 0.364 | 1 | 1 | cs | TRUE
56 | LV_628-1_0_4_line_56 |  | 49 | 54 | 0.11283 | 0.125 | 0.08 | 261 | 0 | 0.364 | 1 | 1 | cs | TRUE
57 | LV_628-1_0_4_line_57 |  | 50 | 51 | 0.0013353 | 0.125 | 0.08 | 261 | 0 | 0.364 | 1 | 3 | cs | TRUE
58 | LV_628-1_0_4_line_58 |  | 51 | 52 | 0.014222 | 0.125 | 0.08 | 261 | 0 | 0.364 | 1 | 3 | cs | TRUE
59 | LV_628-1_0_4_line_59 |  | 52 | 55 | 0.01515 | 0.125 | 0.08 | 261 | 0 | 0.364 | 1 | 3 | cs | TRUE
60 | LV_628-1_0_4_line_60 |  | 54 | 68 | 0.040486 | 0.125 | 0.08 | 261 | 0 | 0.364 | 1 | 1 | cs | TRUE
61 | LV_628-1_0_4_line_61 |  | 55 | 56 | 0.0041034 | 0.125 | 0.08 | 261 | 0 | 0.364 | 1 | 3 | cs | TRUE
62 | LV_628-1_0_4_line_62 |  | 56 | 57 | 0.00049301 | 0.125 | 0.08 | 261 | 0 | 0.364 | 1 | 3 | cs | TRUE
63 | LV_628-1_0_4_line_63 |  | 57 | 58 | 0.035328 | 0.125 | 0.08 | 261 | 0 | 0.364 | 1 | 2 | cs | TRUE
64 | LV_628-1_0_4_line_64 |  | 58 | 59 | 0.011563 | 0.125 | 0.08 | 261 | 0 | 0.364 | 1 | 1 | cs | TRUE
65 | LV_628-1_0_4_line_65 |  | 59 | 60 | 0.015118 | 0.125 | 0.08 | 261 | 0 | 0.364 | 1 | 1 | cs | TRUE
66 | LV_628-1_0_4_line_66 |  | 60 | 61 | 0.0055961 | 0.125 | 0.08 | 261 | 0 | 0.364 | 1 | 1 | cs | TRUE
67 | LV_628-1_0_4_line_67 |  | 61 | 62 | 0.0050755 | 0.125 | 0.08 | 261 | 0 | 0.364 | 1 | 1 | cs | TRUE
68 | LV_628-1_0_4_line_68 |  | 62 | 63 | 0.020853 | 0.125 | 0.08 | 261 | 0 | 0.364 | 1 | 1 | cs | TRUE
69 | LV_628-1_0_4_line_69 |  | 63 | 64 | 0.00097232 | 0.125 | 0.08 | 261 | 0 | 0.364 | 1 | 1 | cs | TRUE
70 | LV_628-1_0_4_line_70 |  | 64 | 65 | 0.0015133 | 0.125 | 0.08 | 261 | 0 | 0.364 | 1 | 1 | cs | TRUE
71 | LV_628-1_0_4_line_71 |  | 65 | 66 | 0.021466 | 0.125 | 0.08 | 261 | 0 | 0.364 | 1 | 1 | cs | TRUE
72 | LV_628-1_0_4_line_72 |  | 66 | 67 | 0.014876 | 0.125 | 0.08 | 261 | 0 | 0.364 | 1 | 1 | cs | TRUE
73 | LV_628-1_0_4_line_73 |  | 67 | 84 | 0.028162 | 0.125 | 0.08 | 261 | 0 | 0.364 | 1 | 1 | cs | TRUE
74 | LV_628-1_0_4_line_74 |  | 68 | 69 | 0.0034009 | 0.125 | 0.08 | 261 | 0 | 0.364 | 1 | 1 | cs | TRUE
75 | LV_628-1_0_4_line_75 |  | 69 | 70 | 0.019053 | 0.125 | 0.08 | 261 | 0 | 0.364 | 1 | 1 | cs | TRUE
76 | LV_628-1_0_4_line_76 |  | 70 | 71 | 0.037316 | 0.125 | 0.08 | 261 | 0 | 0.364 | 1 | 1 | cs | TRUE
77 | LV_628-1_0_4_line_77 |  | 71 | 72 | 0.011079 | 0.125 | 0.08 | 261 | 0 | 0.364 | 1 | 1 | cs | TRUE
78 | LV_628-1_0_4_line_78 |  | 73 | 81 | 0.023852 | 0.125 | 0.08 | 261 | 0 | 0.364 | 1 | 1 | cs | TRUE
79 | LV_628-1_0_4_line_79 |  | 75 | 76 | 0.030011 | 0.125 | 0.08 | 261 | 0 | 0.364 | 1 | 1 | cs | TRUE
80 | LV_628-1_0_4_line_80 |  | 76 | 77 | 0.073207 | 0.125 | 0.08 | 261 | 0 | 0.364 | 1 | 1 | cs | TRUE
81 | LV_628-1_0_4_line_81 |  | 77 | 91 | 0.0068344 | 0.125 | 0.08 | 261 | 0 | 0.364 | 1 | 1 | cs | TRUE
82 | LV_628-1_0_4_line_82 |  | 78 | 79 | 0.0041539 | 0.125 | 0.08 | 261 | 0 | 0.364 | 1 | 1 | cs | TRUE
83 | LV_628-1_0_4_line_83 |  | 79 | 80 | 0.00059712 | 0.125 | 0.08 | 261 | 0 | 0.364 | 1 | 1 | cs | TRUE
84 | LV_628-1_0_4_line_84 |  | 82 | 83 | 0.051405 | 0.125 | 0.08 | 261 | 0 | 0.364 | 1 | 1 | cs | TRUE
85 | LV_628-1_0_4_line_85 |  | 84 | 85 | 0.082531 | 0.125 | 0.08 | 261 | 0 | 0.364 | 1 | 1 | cs | TRUE
86 | LV_628-1_0_4_line_86 |  | 85 | 86 | 0.015637 | 0.125 | 0.08 | 261 | 0 | 0.364 | 1 | 1 | cs | TRUE
87 | LV_628-1_0_4_line_87 |  | 86 | 87 | 0.01835 | 0.125 | 0.08 | 261 | 0 | 0.364 | 1 | 1 | cs | TRUE
88 | LV_628-1_0_4_line_88 |  | 86 | 88 | 0.031206 | 0.125 | 0.08 | 261 | 0 | 0.364 | 1 | 1 | cs | TRUE
89 | LV_628-1_0_4_line_89 |  | 87 | 89 | 0.014791 | 0.125 | 0.08 | 261 | 0 | 0.364 | 1 | 1 | cs | TRUE
90 | LV_628-1_0_4_line_90 |  | 88 | 90 | 0.002719 | 0.125 | 0.08 | 261 | 0 | 0.364 | 1 | 1 | cs | TRUE
91 | LV_628-1_0_4_line_91 |  | 89 | 98 | 0.012004 | 0.125 | 0.08 | 261 | 0 | 0.364 | 1 | 1 | cs | TRUE
92 | LV_628-1_0_4_line_92 |  | 90 | 113 | 0.0049812 | 0.125 | 0.08 | 261 | 0 | 0.364 | 1 | 1 | cs | TRUE
93 | LV_628-1_0_4_line_93 |  | 91 | 92 | 0.018048 | 0.125 | 0.08 | 261 | 0 | 0.364 | 1 | 1 | cs | TRUE
94 | LV_628-1_0_4_line_94 |  | 92 | 93 | 0.023989 | 0.125 | 0.08 | 261 | 0 | 0.364 | 1 | 1 | cs | TRUE
95 | LV_628-1_0_4_line_95 |  | 93 | 94 | 0.011274 | 0.125 | 0.08 | 261 | 0 | 0.364 | 1 | 1 | cs | TRUE
96 | LV_628-1_0_4_line_96 |  | 93 | 95 | 0.009856 | 0.125 | 0.08 | 261 | 0 | 0.364 | 1 | 1 | cs | TRUE
97 | LV_628-1_0_4_line_97 |  | 95 | 96 | 0.020192 | 0.125 | 0.08 | 261 | 0 | 0.364 | 1 | 1 | cs | TRUE
98 | LV_628-1_0_4_line_98 |  | 97 | 98 | 0.03386 | 0.125 | 0.08 | 261 | 0 | 0.364 | 1 | 1 | cs | TRUE
99 | LV_628-1_0_4_line_99 |  | 97 | 99 | 0.13269 | 0.125 | 0.08 | 261 | 0 | 0.364 | 1 | 1 | cs | TRUE
100 | LV_628-1_0_4_line_100 |  | 99 | 103 | 0.032035 | 0.125 | 0.08 | 261 | 0 | 0.364 | 1 | 1 | cs | TRUE
101 | LV_628-1_0_4_line_101 |  | 99 | 102 | 0.053939 | 0.125 | 0.08 | 261 | 0 | 0.364 | 1 | 1 | cs | TRUE
102 | LV_628-1_0_4_line_102 |  | 100 | 101 | 0.0074193 | 0.125 | 0.08 | 261 | 0 | 0.364 | 1 | 1 | cs | TRUE
103 | LV_628-1_0_4_line_103 |  | 101 | 102 | 0.0062237 | 0.125 | 0.08 | 261 | 0 | 0.364 | 1 | 1 | cs | TRUE
104 | LV_628-1_0_4_line_104 |  | 103 | 104 | 0.10007 | 0.125 | 0.08 | 261 | 0 | 0.364 | 1 | 1 | cs | TRUE
105 | LV_628-1_0_4_line_105 |  | 104 | 109 | 0.085279 | 0.125 | 0.08 | 261 | 0 | 0.364 | 1 | 1 | cs | TRUE
106 | LV_628-1_0_4_line_106 |  | 104 | 106 | 0.03946 | 0.125 | 0.08 | 261 | 0 | 0.364 | 1 | 1 | cs | TRUE
107 | LV_628-1_0_4_line_107 |  | 105 | 106 | 0.015618 | 0.125 | 0.08 | 261 | 0 | 0.364 | 1 | 1 | cs | TRUE
108 | LV_628-1_0_4_line_108 |  | 105 | 107 | 0.026932 | 0.125 | 0.08 | 261 | 0 | 0.364 | 1 | 1 | cs | TRUE
109 | LV_628-1_0_4_line_109 |  | 107 | 108 | 0.026811 | 0.125 | 0.08 | 261 | 0 | 0.364 | 1 | 1 | cs | TRUE
110 | LV_628-1_0_4_line_110 |  | 109 | 110 | 0.011992 | 0.125 | 0.08 | 261 | 0 | 0.364 | 1 | 1 | cs | TRUE
111 | LV_628-1_0_4_line_111 |  | 110 | 112 | 0.047154 | 0.125 | 0.08 | 261 | 0 | 0.364 | 1 | 1 | cs | TRUE
112 | LV_628-1_0_4_line_112 |  | 111 | 112 | 0.015769 | 0.125 | 0.08 | 261 | 0 | 0.364 | 1 | 1 | cs | TRUE

## trafo
| name | std_type | hv_bus | lv_bus | sn_mva | vn_hv_kv | vn_lv_kv | vk_percent | vkr_percent | pfe_kw | i0_percent | shift_degree | tap_side | tap_neutral | tap_min | tap_max | tap_step_percent | tap_step_degree | tap_pos | tap_phase_shifter | parallel | df | in_service
0 | LV_628-1_0_4_trafo_69 | 0.63 MVA 20/0.4 kV | 114 | 78 | 0.63 | 20 | 0.4 | 6 | 1.206 | 1.65 | 0.2619 | 150 | hv | 0 | -2 | 2 | 2.5 | 0 | 0 | FALSE | 1 | 1 | TRUE

## line_geodata
| x0 | y0 | x1 | y1 | x2 | y2 | x3 | y3 | x4 | y4 | x5 | y5 | x6 | y6 | x7 | y7 | x8 | y8 | x9 | y9
0 | 2617087.3901 | 1194335.4847 | 2617097.6157 | 1194340.95 | 2617100.5717 | 1194343.7933 | 2617109.1557 | 1194356.5067
1 | 2617137.0993 | 1194397.8929 | 2617109.1557 | 1194356.5067
2 | 2617075.3857 | 1194331.226 | 2617087.3901 | 1194335.4847
3 | 2617087.3901 | 1194335.4847 | 2617097.2026 | 1194330.8213 | 2617109.139 | 1194348.2645 | 2617109.9328 | 1194347.7777
4 | 2617137.0993 | 1194397.8929 | 2617145.9192 | 1194391.2257 | 2617149.4465 | 1194388.8011 | 2617153.8439 | 1194385.8677 | 2617158.8439 | 1194382.6914 | 2617161.6225 | 1194380.9651
5 | 2617137.0993 | 1194397.8929 | 2617153.7402 | 1194424.7881 | 2617160.6509 | 1194435.6025 | 2617146.4577 | 1194445.4338 | 2617141.4129 | 1194453.6238
6 | 2617137.0993 | 1194397.8929 | 2617119.7754 | 1194409.9833 | 2617114.4871 | 1194414.6319
7 | 2617075.3857 | 1194331.226 | 2617069.728 | 1194340.5816
8 | 2617075.3857 | 1194331.226 | 2617075.7306 | 1194322.5002 | 2617075.5525 | 1194321.8956
9 | 2617109.9328 | 1194347.7777 | 2617110.7877 | 1194347.2687 | 2617104.0241 | 1194336.6211
10 | 2617178.5551 | 1194399.1121 | 2617171.7494 | 1194391.5441 | 2617161.6225 | 1194380.9651
11 | 2617151.9718 | 1194465.5779 | 2617141.4129 | 1194453.6238 | 2617141.4129 | 1194453.6238
12 | 2617113.0658 | 1194415.8812 | 2617114.4871 | 1194414.6319
13 | 2617069.728 | 1194340.5816 | 2617055.8303 | 1194370.0763
14 | 2617070.9237 | 1194313.0018 | 2617074.908 | 1194319.7074 | 2617075.5525 | 1194321.8956
15 | 2617104.0241 | 1194336.6211 | 2617099.7655 | 1194329.917 | 2617112.8348 | 1194321.4608 | 2617101.644 | 1194304.5387
16 | 2617178.5551 | 1194399.1121 | 2617200.3238 | 1194420.7637 | 2617208.0228 | 1194422.3533 | 2617216.5199 | 1194422.0108
17 | 2617151.9718 | 1194465.5779 | 2617163.9215 | 1194479.1064
18 | 2617113.0658 | 1194415.8812 | 2617105.7198 | 1194422.3387 | 2617096.6203 | 1194431.4181
19 | 2617054.3114 | 1194373.2996 | 2617055.8303 | 1194370.0763
20 | 2617089.8374 | 1194286.8769 | 2617095.1718 | 1194294.7518 | 2617101.644 | 1194304.5387
21 | 2617101.644 | 1194304.5387 | 2617138.4393 | 1194283.1705
22 | 2617216.5199 | 1194422.0108 | 2617241.2162 | 1194448.3068 | 2617255.4895 | 1194461.0101
23 | 2617163.9215 | 1194479.1064 | 2617172.1596 | 1194488.433
24 | 2617081.8706 | 1194451.0817 | 2617093.5545 | 1194434.4771 | 2617096.6203 | 1194431.4181
25 | 2617068.2632 | 1194470.4197 | 2617072.823 | 1194463.9396
26 | 2617054.5744 | 1194489.8735 | 2617068.2632 | 1194470.4197
27 | 2617072.823 | 1194463.9396 | 2617081.8706 | 1194451.0817
28 | 2617054.5744 | 1194489.8735 | 2617049.9229 | 1194497.9337
29 | 2617054.5744 | 1194489.8735 | 2617081.6213 | 1194496.9347
30 | 2617047.7495 | 1194502.4752 | 2617049.4439 | 1194498.7637 | 2617049.9229 | 1194497.9337
31 | 2617081.6213 | 1194496.9347 | 2617108.6246 | 1194503.9844
32 | 2617041.6556 | 1194520.8539 | 2617044.3177 | 1194511.5226 | 2617046.722 | 1194504.7258 | 2617047.7495 | 1194502.4752
33 | 2617124.3264 | 1194508.0837 | 2617108.6246 | 1194503.9844
34 | 2617039.0192 | 1194530.0322 | 2617040.8159 | 1194523.7969 | 2617041.6556 | 1194520.8539
35 | 2617151.8832 | 1194515.2779 | 2617124.3264 | 1194508.0837
36 | 2617014.9266 | 1194552.5833 | 2617003.7529 | 1194553.5814
37 | 2617034.8331 | 1194551.1278 | 2617014.9266 | 1194552.5833
38 | 2617014.9266 | 1194552.5833 | 2617015.3207 | 1194564.046 | 2617015.5502 | 1194573.4641
39 | 2617034.8331 | 1194551.1278 | 2617035.5596 | 1194544.8265 | 2617037.199 | 1194536.3489 | 2617039.0192 | 1194530.0322
40 | 2617034.8331 | 1194551.1278 | 2617036.2433 | 1194551.1031
41 | 2617015.5502 | 1194573.4641 | 2617015.7302 | 1194580.8561 | 2617015.5384 | 1194584.0351 | 2617014.9523 | 1194586.4903 | 2617014.8036 | 1194586.817
42 | 2616987.2568 | 1194602.0757 | 2616987.9776 | 1194613.9062 | 2616988.0114 | 1194617.2164
43 | 2616987.2568 | 1194602.0757 | 2616993.527 | 1194602.3047 | 2616999.1818 | 1194601.9316 | 2617003.8632 | 1194600.8554 | 2617006.1758 | 1194599.5057
44 | 2616987.2568 | 1194602.0757 | 2616975.2596 | 1194600.8077 | 2616973.4654 | 1194600.6925
45 | 2616986.9492 | 1194670.3556 | 2616987.4471 | 1194655.9493 | 2616988.1267 | 1194628.5144 | 2616988.0114 | 1194617.2164
46 | 2617014.8036 | 1194586.817 | 2617013.8712 | 1194588.8662 | 2617010.3281 | 1194594.2368 | 2617008.3004 | 1194597.2549 | 2617006.1758 | 1194599.5057
47 | 2617050.736 | 1194551.0171 | 2617047.9166 | 1194550.8982 | 2617036.2433 | 1194551.1031
48 | 2617028.2373 | 1194429.3221 | 2617007.0696 | 1194474.6279
49 | 2617028.2373 | 1194429.3221 | 2617044.247 | 1194394.9239
50 | 2616986.9492 | 1194670.3556 | 2616998.3886 | 1194671.4487
51 | 2616986.8667 | 1194672.5677 | 2616986.9492 | 1194670.3556
52 | 2617065.5651 | 1194551.9053 | 2617060.0684 | 1194551.4108 | 2617050.736 | 1194551.0171
53 | 2616998.3886 | 1194671.4487 | 2617011.9077 | 1194672.7405
54 | 2616986.8667 | 1194672.5677 | 2616970.2417 | 1194672.3205 | 2616969.8604 | 1194672.3655
55 | 2617019.2012 | 1194673.4375 | 2617011.9077 | 1194672.7405
56 | 2617011.9077 | 1194672.7405 | 2616998.7087 | 1194784.7937
57 | 2617065.5651 | 1194551.9053 | 2617066.8951 | 1194552.025
58 | 2617066.8951 | 1194552.025 | 2617070.7865 | 1194552.3751 | 2617081.0234 | 1194553.6381
59 | 2617095.8848 | 1194556.5632 | 2617093.3607 | 1194555.9746 | 2617081.7625 | 1194553.7292 | 2617081.0234 | 1194553.6381
60 | 2617034.4191 | 1194796.2127 | 2617030.6885 | 1194792.5224 | 2617023.5563 | 1194787.3327 | 2617019.3645 | 1194785.0863 | 2617014.3949 | 1194783.0378 | 2617010.1153 | 1194782.1474 | 2617005.7416 | 1194782.2239 | 2617001.998 | 1194783.1138 | 2616998.7087 | 1194784.7937
61 | 2617095.8848 | 1194556.5632 | 2617099.881 | 1194557.495
62 | 2617100.3611 | 1194557.607 | 2617099.881 | 1194557.495
63 | 2617100.3611 | 1194557.607 | 2617106.3435 | 1194559.0021 | 2617125.3706 | 1194564.0034 | 2617134.4049 | 1194566.9798
64 | 2617134.4049 | 1194566.9798 | 2617145.3875 | 1194570.598
65 | 2617145.3875 | 1194570.598 | 2617159.7462 | 1194575.3284
66 | 2617165.0613 | 1194577.0795 | 2617159.7462 | 1194575.3284
67 | 2617169.882 | 1194578.6676 | 2617165.0613 | 1194577.0795
68 | 2617169.882 | 1194578.6676 | 2617189.6874 | 1194585.1925
69 | 2617190.6109 | 1194585.4968 | 2617189.6874 | 1194585.1925
70 | 2617192.0482 | 1194585.9703 | 2617190.6109 | 1194585.4968
71 | 2617212.7406 | 1194591.6633 | 2617194.948 | 1194586.9256 | 2617192.0482 | 1194585.9703
72 | 2617227.1159 | 1194595.491 | 2617212.7406 | 1194591.6633
73 | 2617227.1159 | 1194595.491 | 2617254.3299 | 1194602.7372
74 | 2617034.4191 | 1194796.2127 | 2617036.8361 | 1194798.6052
75 | 2617049.7298 | 1194812.5663 | 2617046.5834 | 1194808.2536 | 2617036.8361 | 1194798.6052
76 | 2617071.4528 | 1194842.9054 | 2617061.0342 | 1194828.0608 | 2617049.7298 | 1194812.5663
77 | 2617071.4528 | 1194842.9054 | 2617076.0214 | 1194849.4148 | 2617078.1364 | 1194851.7165
78 | 2617054.3114 | 1194373.2996 | 2617044.247 | 1194394.9239
79 | 2617138.4393 | 1194283.1705 | 2617146.302 | 1194254.2077
80 | 2617146.302 | 1194254.2077 | 2617219.3518 | 1194259.0071
81 | 2617225.9785 | 1194260.6793 | 2617219.3518 | 1194259.0071
82 | 2617151.8832 | 1194515.2779 | 2617155.9024 | 1194516.3272
83 | 2617156.4802 | 1194516.4781 | 2617155.9024 | 1194516.3272
84 | 2617255.4895 | 1194461.0101 | 2617243.706 | 1194459.5533 | 2617233.0719 | 1194461.1569 | 2617219.6449 | 1194461.5075 | 2617211.0646 | 1194459.0371 | 2617205.7324 | 1194455.4668
85 | 2617335.3633 | 1194617.8794 | 2617303.7694 | 1194613.7638 | 2617267.7962 | 1194606.3229 | 2617254.3299 | 1194602.7372
86 | 2617335.3633 | 1194617.8794 | 2617332.6673 | 1194633.2798
87 | 2617334.9462 | 1194651.4849 | 2617332.6673 | 1194633.2798
88 | 2617332.6673 | 1194633.2798 | 2617319.2027 | 1194638.855 | 2617308.3543 | 1194646.1609 | 2617304.8035 | 1194646.0208
89 | 2617334.9462 | 1194651.4849 | 2617349.6974 | 1194652.5647
90 | 2617304.8035 | 1194646.0208 | 2617302.0866 | 1194645.9136
91 | 2617361.6697 | 1194653.441 | 2617349.6974 | 1194652.5647
92 | 2617297.1093 | 1194645.7171 | 2617302.0866 | 1194645.9136
93 | 2617225.9785 | 1194260.6793 | 2617231.6624 | 1194262.1136 | 2617243.8461 | 1194262.3488
94 | 2617267.5242 | 1194261.3607 | 2617257.3404 | 1194259.9418 | 2617243.8461 | 1194262.3488
95 | 2617267.5242 | 1194261.3607 | 2617271.5544 | 1194250.8315
96 | 2617267.5242 | 1194261.3607 | 2617264.0002 | 1194270.5666
97 | 2617264.0002 | 1194270.5666 | 2617261.55 | 1194290.609
98 | 2617395.5043 | 1194652.1202 | 2617361.6697 | 1194653.441 | 2617361.6697 | 1194653.441
99 | 2617395.5043 | 1194652.1202 | 2617526.237 | 1194629.3843
100 | 2617526.237 | 1194629.3843 | 2617535.8724 | 1194627.8783 | 2617546.7057 | 1194625.8644 | 2617557.754 | 1194623.2509
101 | 2617526.237 | 1194629.3843 | 2617532.791 | 1194631.549 | 2617539.5281 | 1194638.8837 | 2617545.2242 | 1194647.8051 | 2617549.6656 | 1194658.4904 | 2617555.388 | 1194672.2706
102 | 2617560.6202 | 1194684.8704 | 2617557.7748 | 1194678.0184
103 | 2617557.7748 | 1194678.0184 | 2617555.388 | 1194672.2706
104 | 2617650.6615 | 1194586.0814 | 2617557.754 | 1194623.2509
105 | 2617650.6615 | 1194586.0814 | 2617652.9348 | 1194574.8265 | 2617653.3662 | 1194565.4561 | 2617655.4565 | 1194556.8355 | 2617657.5082 | 1194548.3592 | 2617661.9327 | 1194541.4463 | 2617669.2812 | 1194535.2091 | 2617678.4105 | 1194529.6997 | 2617686.4428 | 1194526.7107 | 2617694.4905 | 1194521.0758
106 | 2617650.6615 | 1194586.0814 | 2617689.0956 | 1194577.1423
107 | 2617704.3074 | 1194573.6044 | 2617689.0956 | 1194577.1423
108 | 2617704.3074 | 1194573.6044 | 2617730.5396 | 1194567.5032
109 | 2617756.6977 | 1194561.6246 | 2617744.9195 | 1194564.1588 | 2617730.5396 | 1194567.5032
110 | 2617694.4905 | 1194521.0758 | 2617704.52 | 1194514.5023
111 | 2617743.2106 | 1194487.5796 | 2617724.3106 | 1194501.5312 | 2617704.52 | 1194514.5023
112 | 2617743.2106 | 1194487.5796 | 2617742.5157 | 1194480.3737 | 2617740.8962 | 1194471.9995

## bus_geodata
| x | y | coords
0 | 2617109.1557 | 1194356.5067
1 | 2617087.3901 | 1194335.4847
2 | 2617137.0993 | 1194397.8929
3 | 2617075.3857 | 1194331.226
4 | 2617109.9328 | 1194347.7777
5 | 2617161.6225 | 1194380.9651
6 | 2617141.4129 | 1194453.6238
7 | 2617114.4871 | 1194414.6319
8 | 2617069.728 | 1194340.5816
9 | 2617075.5525 | 1194321.8956
10 | 2617104.0241 | 1194336.6211
11 | 2617178.5551 | 1194399.1121
12 | 2617151.9718 | 1194465.5779
13 | 2617113.0658 | 1194415.8812
14 | 2617055.8303 | 1194370.0763
15 | 2617070.9237 | 1194313.0018
16 | 2617101.644 | 1194304.5387
17 | 2617216.5199 | 1194422.0108
18 | 2617163.9215 | 1194479.1064
19 | 2617096.6203 | 1194431.4181
20 | 2617068.2632 | 1194470.4197
21 | 2617072.823 | 1194463.9396
22 | 2617054.5744 | 1194489.8735
23 | 2617081.8706 | 1194451.0817
24 | 2617049.9229 | 1194497.9337
25 | 2617081.6213 | 1194496.9347
26 | 2617047.7495 | 1194502.4752
27 | 2617108.6246 | 1194503.9844
28 | 2617041.6556 | 1194520.8539
29 | 2617124.3264 | 1194508.0837
30 | 2617172.1596 | 1194488.433
31 | 2617003.7529 | 1194553.5814
32 | 2617014.9266 | 1194552.5833
33 | 2617034.8331 | 1194551.1278
34 | 2617015.5502 | 1194573.4641
35 | 2616987.2568 | 1194602.0757
36 | 2616988.0114 | 1194617.2164
37 | 2617006.1758 | 1194599.5057
38 | 2616973.4654 | 1194600.6925
39 | 2617039.0192 | 1194530.0322
40 | 2617036.2433 | 1194551.1031
41 | 2617014.8036 | 1194586.817
42 | 2617007.0696 | 1194474.6279
43 | 2617028.2373 | 1194429.3221
44 | 2616986.9492 | 1194670.3556
45 | 2617050.736 | 1194551.0171
46 | 2616998.3886 | 1194671.4487
47 | 2616986.8667 | 1194672.5677
48 | 2616969.8604 | 1194672.3655
49 | 2617011.9077 | 1194672.7405
50 | 2617065.5651 | 1194551.9053
51 | 2617066.8951 | 1194552.025
52 | 2617081.0234 | 1194553.6381
53 | 2617019.2012 | 1194673.4375
54 | 2616998.7087 | 1194784.7937
55 | 2617095.8848 | 1194556.5632
56 | 2617099.881 | 1194557.495
57 | 2617100.3611 | 1194557.607
58 | 2617134.4049 | 1194566.9798
59 | 2617145.3875 | 1194570.598
60 | 2617159.7462 | 1194575.3284
61 | 2617165.0613 | 1194577.0795
62 | 2617169.882 | 1194578.6676
63 | 2617189.6874 | 1194585.1925
64 | 2617190.6109 | 1194585.4968
65 | 2617192.0482 | 1194585.9703
66 | 2617212.7406 | 1194591.6633
67 | 2617227.1159 | 1194595.491
68 | 2617034.4191 | 1194796.2127
69 | 2617036.8361 | 1194798.6052
70 | 2617049.7298 | 1194812.5663
71 | 2617071.4528 | 1194842.9054
72 | 2617078.1364 | 1194851.7165
73 | 2617054.3114 | 1194373.2996
74 | 2617089.8374 | 1194286.8769
75 | 2617138.4393 | 1194283.1705
76 | 2617146.302 | 1194254.2077
77 | 2617219.3518 | 1194259.0071
78 | 2617151.8832 | 1194515.2779
79 | 2617155.9024 | 1194516.3272
80 | 2617156.4802 | 1194516.4781
81 | 2617044.247 | 1194394.9239
82 | 2617205.7324 | 1194455.4668
83 | 2617255.4895 | 1194461.0101
84 | 2617254.3299 | 1194602.7372
85 | 2617335.3633 | 1194617.8794
86 | 2617332.6673 | 1194633.2798
87 | 2617334.9462 | 1194651.4849
88 | 2617304.8035 | 1194646.0208
89 | 2617349.6974 | 1194652.5647
90 | 2617302.0866 | 1194645.9136
91 | 2617225.9785 | 1194260.6793
92 | 2617243.8461 | 1194262.3488
93 | 2617267.5242 | 1194261.3607
94 | 2617271.5544 | 1194250.8315
95 | 2617264.0001 | 1194270.5666
96 | 2617261.55 | 1194290.609
97 | 2617395.5043 | 1194652.1202
98 | 2617361.6697 | 1194653.441
99 | 2617526.237 | 1194629.3843
100 | 2617560.6202 | 1194684.8704
101 | 2617557.7748 | 1194678.0184
102 | 2617555.388 | 1194672.2706
103 | 2617557.754 | 1194623.2509
104 | 2617650.6615 | 1194586.0814
105 | 2617704.3074 | 1194573.6044
106 | 2617689.0956 | 1194577.1423
107 | 2617730.5396 | 1194567.5032
108 | 2617756.6977 | 1194561.6246
109 | 2617694.4905 | 1194521.0758
110 | 2617704.52 | 1194514.5023
111 | 2617740.8962 | 1194471.9995
112 | 2617743.2106 | 1194487.5796
113 | 2617297.1093 | 1194645.7171
114 | 2617156.4802 | 1194516.4781

## line_std_types
| c_nf_per_km | r_ohm_per_km | x_ohm_per_km | max_i_ka | type | q_mm2 | alpha | voltage_rating
NAYY 4x50 SE | 210 | 0.642 | 0.083 | 0.142 | cs | 50 | 0.00403 | LV
NAYY 4x120 SE | 264 | 0.225 | 0.08 | 0.242 | cs | 120 | 0.00403 | LV
NAYY 4x150 SE | 261 | 0.208 | 0.08 | 0.27 | cs | 150 | 0.00403 | LV
NA2XS2Y 1x95 RM/25 12/20 kV | 216 | 0.313 | 0.132 | 0.252 | cs | 95 | 0.00403 | MV
NA2XS2Y 1x185 RM/25 12/20 kV | 273 | 0.161 | 0.117 | 0.362 | cs | 185 | 0.00403 | MV
NA2XS2Y 1x240 RM/25 12/20 kV | 304 | 0.122 | 0.112 | 0.421 | cs | 240 | 0.00403 | MV
NA2XS2Y 1x95 RM/25 6/10 kV | 315 | 0.313 | 0.123 | 0.249 | cs | 95 | 0.00403 | MV
NA2XS2Y 1x185 RM/25 6/10 kV | 406 | 0.161 | 0.11 | 0.358 | cs | 185 | 0.00403 | MV
NA2XS2Y 1x240 RM/25 6/10 kV | 456 | 0.122 | 0.105 | 0.416 | cs | 240 | 0.00403 | MV
NA2XS2Y 1x150 RM/25 12/20 kV | 250 | 0.206 | 0.116 | 0.319 | cs | 150 | 0.00403 | MV
NA2XS2Y 1x120 RM/25 12/20 kV | 230 | 0.253 | 0.119 | 0.283 | cs | 120 | 0.00403 | MV
NA2XS2Y 1x70 RM/25 12/20 kV | 190 | 0.443 | 0.132 | 0.22 | cs | 70 | 0.00403 | MV
NA2XS2Y 1x150 RM/25 6/10 kV | 360 | 0.206 | 0.11 | 0.315 | cs | 150 | 0.00403 | MV
NA2XS2Y 1x120 RM/25 6/10 kV | 340 | 0.253 | 0.113 | 0.28 | cs | 120 | 0.00403 | MV
NA2XS2Y 1x70 RM/25 6/10 kV | 280 | 0.443 | 0.123 | 0.217 | cs | 70 | 0.00403 | MV
N2XS(FL)2Y 1x120 RM/35 64/110 kV | 112 | 0.153 | 0.166 | 0.366 | cs | 120 | 0.00393 | HV
N2XS(FL)2Y 1x185 RM/35 64/110 kV | 125 | 0.099 | 0.156 | 0.457 | cs | 185 | 0.00393 | HV
N2XS(FL)2Y 1x240 RM/35 64/110 kV | 135 | 0.075 | 0.149 | 0.526 | cs | 240 | 0.00393 | HV
N2XS(FL)2Y 1x300 RM/35 64/110 kV | 144 | 0.06 | 0.144 | 0.588 | cs | 300 | 0.00393 | HV
15-AL1/3-ST1A 0.4 | 11 | 1.8769 | 0.35 | 0.105 | ol | 16 | 0.00403 | LV
24-AL1/4-ST1A 0.4 | 11.25 | 1.2012 | 0.335 | 0.14 | ol | 24 | 0.00403 | LV
48-AL1/8-ST1A 0.4 | 12.2 | 0.5939 | 0.3 | 0.21 | ol | 48 | 0.00403 | LV
94-AL1/15-ST1A 0.4 | 13.2 | 0.306 | 0.29 | 0.35 | ol | 94 | 0.00403 | LV
34-AL1/6-ST1A 10.0 | 9.7 | 0.8342 | 0.36 | 0.17 | ol | 34 | 0.00403 | MV
48-AL1/8-ST1A 10.0 | 10.1 | 0.5939 | 0.35 | 0.21 | ol | 48 | 0.00403 | MV
70-AL1/11-ST1A 10.0 | 10.4 | 0.4132 | 0.339 | 0.29 | ol | 70 | 0.00403 | MV
94-AL1/15-ST1A 10.0 | 10.75 | 0.306 | 0.33 | 0.35 | ol | 94 | 0.00403 | MV
122-AL1/20-ST1A 10.0 | 11.1 | 0.2376 | 0.323 | 0.41 | ol | 122 | 0.00403 | MV
149-AL1/24-ST1A 10.0 | 11.25 | 0.194 | 0.315 | 0.47 | ol | 149 | 0.00403 | MV
34-AL1/6-ST1A 20.0 | 9.15 | 0.8342 | 0.382 | 0.17 | ol | 34 | 0.00403 | MV
48-AL1/8-ST1A 20.0 | 9.5 | 0.5939 | 0.372 | 0.21 | ol | 48 | 0.00403 | MV
70-AL1/11-ST1A 20.0 | 9.7 | 0.4132 | 0.36 | 0.29 | ol | 70 | 0.00403 | MV
94-AL1/15-ST1A 20.0 | 10 | 0.306 | 0.35 | 0.35 | ol | 94 | 0.00403 | MV
122-AL1/20-ST1A 20.0 | 10.3 | 0.2376 | 0.344 | 0.41 | ol | 122 | 0.00403 | MV
149-AL1/24-ST1A 20.0 | 10.5 | 0.194 | 0.337 | 0.47 | ol | 149 | 0.00403 | MV
184-AL1/30-ST1A 20.0 | 10.75 | 0.1571 | 0.33 | 0.535 | ol | 184 | 0.00403 | MV
243-AL1/39-ST1A 20.0 | 11 | 0.1188 | 0.32 | 0.645 | ol | 243 | 0.00403 | MV
48-AL1/8-ST1A 110.0 | 8 | 0.5939 | 0.46 | 0.21 | ol | 48 | 0.00403 | HV
70-AL1/11-ST1A 110.0 | 8.4 | 0.4132 | 0.45 | 0.29 | ol | 70 | 0.00403 | HV
94-AL1/15-ST1A 110.0 | 8.65 | 0.306 | 0.44 | 0.35 | ol | 94 | 0.00403 | HV
122-AL1/20-ST1A 110.0 | 8.5 | 0.2376 | 0.43 | 0.41 | ol | 122 | 0.00403 | HV
149-AL1/24-ST1A 110.0 | 8.75 | 0.194 | 0.41 | 0.47 | ol | 149 | 0.00403 | HV
184-AL1/30-ST1A 110.0 | 8.8 | 0.1571 | 0.4 | 0.535 | ol | 184 | 0.00403 | HV
243-AL1/39-ST1A 110.0 | 9 | 0.1188 | 0.39 | 0.645 | ol | 243 | 0.00403 | HV
305-AL1/39-ST1A 110.0 | 9.2 | 0.0949 | 0.38 | 0.74 | ol | 305 | 0.00403 | HV
490-AL1/64-ST1A 110.0 | 9.75 | 0.059 | 0.37 | 0.96 | ol | 490 | 0.00403 | HV
679-AL1/86-ST1A 110.0 | 9.95 | 0.042 | 0.36 | 1.15 | ol | 679 | 0.00403 | HV
490-AL1/64-ST1A 220.0 | 10 | 0.059 | 0.285 | 0.96 | ol | 490 | 0.00403 | HV
679-AL1/86-ST1A 220.0 | 11.7 | 0.042 | 0.275 | 1.15 | ol | 679 | 0.00403 | HV
490-AL1/64-ST1A 380.0 | 11 | 0.059 | 0.253 | 0.96 | ol | 490 | 0.00403 | HV
679-AL1/86-ST1A 380.0 | 14.6 | 0.042 | 0.25 | 1.15 | ol | 679 | 0.00403 | HV

## trafo_std_types
| i0_percent | pfe_kw | vkr_percent | sn_mva | vn_lv_kv | vn_hv_kv | vk_percent | shift_degree | vector_group | tap_side | tap_neutral | tap_min | tap_max | tap_step_degree | tap_step_percent | tap_phase_shifter
160 MVA 380/110 kV | 0.06 | 60 | 0.25 | 160 | 110 | 380 | 12.2 | 0 | Yy0 | hv | 0 | -9 | 9 | 0 | 1.5 | FALSE
100 MVA 220/110 kV | 0.06 | 55 | 0.26 | 100 | 110 | 220 | 12 | 0 | Yy0 | hv | 0 | -9 | 9 | 0 | 1.5 | FALSE
63 MVA 110/20 kV | 0.04 | 22 | 0.32 | 63 | 20 | 110 | 18 | 150 | YNd5 | hv | 0 | -9 | 9 | 0 | 1.5 | FALSE
40 MVA 110/20 kV | 0.05 | 18 | 0.34 | 40 | 20 | 110 | 16.2 | 150 | YNd5 | hv | 0 | -9 | 9 | 0 | 1.5 | FALSE
25 MVA 110/20 kV | 0.07 | 14 | 0.41 | 25 | 20 | 110 | 12 | 150 | YNd5 | hv | 0 | -9 | 9 | 0 | 1.5 | FALSE
63 MVA 110/10 kV | 0.04 | 22 | 0.32 | 63 | 10 | 110 | 18 | 150 | YNd5 | hv | 0 | -9 | 9 | 0 | 1.5 | FALSE
40 MVA 110/10 kV | 0.05 | 18 | 0.34 | 40 | 10 | 110 | 16.2 | 150 | YNd5 | hv | 0 | -9 | 9 | 0 | 1.5 | FALSE
25 MVA 110/10 kV | 0.07 | 14 | 0.41 | 25 | 10 | 110 | 12 | 150 | YNd5 | hv | 0 | -9 | 9 | 0 | 1.5 | FALSE
0.25 MVA 20/0.4 kV | 0.32 | 0.8 | 1.44 | 0.25 | 0.4 | 20 | 6 | 150 | Yzn5 | hv | 0 | -2 | 2 | 0 | 2.5 | FALSE
0.4 MVA 20/0.4 kV | 0.3375 | 1.35 | 1.425 | 0.4 | 0.4 | 20 | 6 | 150 | Dyn5 | hv | 0 | -2 | 2 | 0 | 2.5 | FALSE
0.63 MVA 20/0.4 kV | 0.2619 | 1.65 | 1.206 | 0.63 | 0.4 | 20 | 6 | 150 | Dyn5 | hv | 0 | -2 | 2 | 0 | 2.5 | FALSE
0.25 MVA 10/0.4 kV | 0.24 | 0.6 | 1.2 | 0.25 | 0.4 | 10 | 4 | 150 | Dyn5 | hv | 0 | -2 | 2 | 0 | 2.5 | FALSE
0.4 MVA 10/0.4 kV | 0.2375 | 0.95 | 1.325 | 0.4 | 0.4 | 10 | 4 | 150 | Dyn5 | hv | 0 | -2 | 2 | 0 | 2.5 | FALSE
0.63 MVA 10/0.4 kV | 0.1873 | 1.18 | 1.0794 | 0.63 | 0.4 | 10 | 4 | 150 | Dyn5 | hv | 0 | -2 | 2 | 0 | 2.5 | FALSE

## trafo3w_std_types
| sn_hv_mva | sn_mv_mva | sn_lv_mva | vn_hv_kv | vn_mv_kv | vn_lv_kv | vk_hv_percent | vk_mv_percent | vk_lv_percent | vkr_hv_percent | vkr_mv_percent | vkr_lv_percent | pfe_kw | i0_percent | shift_mv_degree | shift_lv_degree | vector_group | tap_side | tap_neutral | tap_min | tap_max | tap_step_percent
63/25/38 MVA 110/20/10 kV | 63 | 25 | 38 | 110 | 20 | 10 | 10.4 | 10.4 | 10.4 | 0.28 | 0.32 | 0.35 | 35 | 0.89 | 0 | 0 | YN0yn0yn0 | hv | 0 | -10 | 10 | 1.2
63/25/38 MVA 110/10/10 kV | 63 | 25 | 38 | 110 | 10 | 10 | 10.4 | 10.4 | 10.4 | 0.28 | 0.32 | 0.35 | 35 | 0.89 | 0 | 0 | YN0yn0yn0 | hv | 0 | -10 | 10 | 1.2

## fuse_std_types
| fuse_type | i_rated_a | t_avg | t_min | t_total | x_avg | x_min | x_total
HV 100A | HV 100A | 100 | 0 | [10.0, 3.64, 0.854, 0.281, 0.1, 0.0531, 0.022, 0.01] | [10.0, 4.267, 1.21, 0.403, 0.1, 0.058, 0.022, 0.01] | 0 | [300.0, 350.0, 450.0, 550.0, 700.0, 850.0, 1200.0, 1752.0] | [600.0, 700.0, 900.0, 1150.0, 1665.0, 2000.0, 3000.0, 4313.0]
HV 10A | HV 10A | 10 | 0 | [10.0, 1675.0, 0.344, 0.156, 0.1, 0.0417, 0.0171, 0.01] | [10.0, 1.3, 0.3, 0.155, 0.1, 0.0555, 0.023, 0.01] | 0 | [30.0, 32.0, 35.0, 37.0, 39.0, 50.0, 70.0, 88.0] | [60.0, 70.0, 80.0, 87.0, 94.0, 110.0, 150.0, 216.0]
HV 125A | HV 125A | 125 | 0 | [10.0, 1.82, 0.344, 0.1, 0.0467, 0.0269, 0.01] | [10.0, 2.478, 0.426, 0.1, 0.0427, 0.0211, 0.01] | 0 | [375.0, 500.0, 700.0, 925.0, 1200.0, 1500.0, 2341.0] | [750.0, 1000.0, 1500.0, 2200.0, 3000.0, 4000.0, 5765.0]
HV 160A | HV 160A | 160 | 0 | [10.0, 4.15, 1.03, 0.198, 0.1, 0.051, 0.0172, 0.01] | [10.0, 2.3, 0.734, 0.274, 0.1, 0.046, 0.0177, 0.01] | 0 | [480.0, 550.0, 700.0, 1000.0, 1260.0, 1600.0, 2500.0, 3227.0] | [960.0, 1300.0, 1700.0, 2200.0, 2996.0, 4000.0, 6000.0, 7946.0]
HV 16A | HV 16A | 16 | 0 | [10.0, 0.352, 0.164, 0.1, 0.0649, 0.0342, 0.01] | [10.0, 2.34, 0.722, 0.181, 0.1, 0.055, 0.0296, 0.01] | 0 | [48.0, 60.0, 65.0, 71.0, 80.0, 100.0, 162.0] | [96.0, 110.0, 125.0, 150.0, 168.0, 200.0, 250.0, 398.0]
HV 200A | HV 200A | 200 | 0 | [10.0, 4.267, 1.21, 0.403, 0.1, 0.058, 0.022, 0.01] | [10.0, 3.73, 1.654, 0.328, 0.1, 0.0531, 0.019, 0.01] | 0 | [600.0, 700.0, 900.0, 1150.0, 1665.0, 2000.0, 3000.0, 4313.0] | [1200.0, 1500.0, 1800.0, 2700.0, 3960.0, 5000.0, 7500.0, 10620.0]
HV 20A | HV 20A | 20 | 0 | [10.0, 1.3, 0.3, 0.155, 0.1, 0.0555, 0.023, 0.01] | [10.0, 1.3, 0.161, 0.1, 0.0611, 0.0399, 0.0141, 0.01] | 0 | [60.0, 70.0, 80.0, 87.0, 94.0, 110.0, 150.0, 216.0] | [120.0, 150.0, 200.0, 223.0, 260.0, 300.0, 450.0, 532.0]
HV 25A | HV 25A | 25 | 0 | [10.0, 2.512, 0.833, 0.299, 0.1, 0.0372, 0.0223, 0.01] | [10.0, 3.125, 0.597, 0.198, 0.1, 0.0378, 0.022, 0.01] | 0 | [75.0, 82.0, 90.0, 100.0, 124.0, 170.0, 200.0, 289.0] | [150.0, 170.0, 210.0, 250.0, 294.0, 400.0, 500.0, 711.0]
HV 31.5A | HV 31.5A | 31.5 | 0 | [10.0, 2.34, 0.722, 0.181, 0.1, 0.055, 0.0296, 0.01] | [10.0, 2.84, 0.368, 0.164, 0.1, 0.0621, 0.0378, 0.0195, 0.01] | 0 | [95.0, 110.0, 125.0, 150.0, 165.0, 200.0, 250.0, 390.0] | [189.0, 220.0, 300.0, 350.0, 393.0, 450.0, 530.0, 700.0, 960.0]
HV 40A | HV 40A | 40 | 0 | [10.0, 1.3, 0.161, 0.1, 0.0611, 0.0399, 0.0141, 0.01] | [10.0, 2.05, 0.369, 0.198, 0.1, 0.051, 0.0298, 0.01] | 0 | [120.0, 150.0, 200.0, 223.0, 260.0, 300.0, 450.0, 532.0] | [240.0, 300.0, 400.0, 450.0, 530.0, 650.0, 800.0, 1311.0]
HV 50A | HV 50A | 50 | 0 | [10.0, 3.215, 0.597, 0.198, 0.1, 0.0378, 0.022, 0.01] | [10.0, 3.64, 0.854, 0.281, 0.1, 0.0531, 0.022, 0.01] | 0 | [150.0, 170.0, 210.0, 250.0, 294.0, 400.0, 500.0, 711.0] | [300.0, 350.0, 450.0, 550.0, 700.0, 850.0, 1200.0, 1752.0]
HV 6.3A | HV 6.3A | 6.3 | 0 | [10.0, 1.39, 0.344, 0.168, 0.1, 0.056, 0.0263, 0.01] | [10.0, 1.711, 0.516, 0.198, 0.1, 0.0634, 0.0303, 0.01] | 0 | [19.0, 19.5, 20.4, 20.8, 22.0, 25.0, 32.0, 48.0] | [38.0, 40.0, 43.0, 48.0, 53.0, 60.0, 75.0, 118.0]
HV 63A | HV 63A | 63 | 0 | [10.0, 2.84, 0.368, 0.164, 0.1, 0.0621, 0.0378, 0.0195, 0.01] | [10.0, 1.82, 0.344, 0.1, 0.0467, 0.0269, 0.01] | 0 | [189.0, 220.0, 300.0, 350.0, 393.0, 450.0, 530.0, 700.0, 961.0] | [378.0, 500.0, 700.0, 934.0, 1200.0, 1500.0, 2366.0]
HV 80A | HV 80A | 80 | 0 | [10.0, 2.05, 0.369, 0.198, 0.1, 0.051, 0.0298, 0.01] | [10.0, 4.15, 1.03, 0.198, 0.1, 0.051, 0.0172, 0.01] | 0 | [240.0, 300.0, 400.0, 450.0, 530.0, 650.0, 800.0, 1311.0] | [480.0, 550.0, 700.0, 1000.0, 1260.0, 1600.0, 2500.0, 3227.0]
Siemens NH-1-100 | Siemens NH-1-100 | 100 | [5400.0, 2000.0, 400.0, 20.0, 1.0, 0.2, 0.012, 0.004] | 0 | 0 | [150.0, 190.0, 250.0, 430.0, 900.0, 1250.0, 2700.0, 3600.0] | 0 | 0
Siemens NH-1-125 | Siemens NH-1-125 | 125 | [4800.0, 120.0, 7.0, 0.1, 0.004] | 0 | 0 | [180.0, 400.0, 740.0, 2000.0, 4250.0] | 0 | 0
Siemens NH-1-16 | Siemens NH-1-16 | 16 | [4000.0, 400.0, 2.0, 0.1, 0.04, 0.01] | 0 | 0 | [26.0, 35.0, 75.0, 150.0, 200.0, 300.0] | 0 | 0
Siemens NH-1-160 | Siemens NH-1-160 | 160 | [4800.0, 120.0, 7.0, 0.1, 0.004] | 0 | 0 | [210.0, 500.0, 900.0, 2300.0, 5000.0] | 0 | 0
Siemens NH-1-25 | Siemens NH-1-25 | 25 | [4000.0, 1000.0, 10.0, 0.2, 0.02, 0.01] | 0 | 0 | [40.0, 50.0, 100.0, 210.0, 400.0, 500.0] | 0 | 0
Siemens NH-1-50 | Siemens NH-1-50 | 50 | [4000.0, 40.0, 4.0, 1.0, 0.02, 0.01] | 0 | 0 | [86.0, 200.0, 300.0, 400.0, 1000.0, 1280.0] | 0 | 0
Siemens NH-1-63 | Siemens NH-1-63 | 63 | [4000.0, 100.0, 10.0, 2.0, 0.04, 0.01] | 0 | 0 | [100.0, 200.0, 300.0, 400.0, 1000.0, 1500.0] | 0 | 0
Siemens NH-1-80 | Siemens NH-1-80 | 80 | [4800.0, 120.0, 7.0, 0.1, 0.01] | 0 | 0 | [150.58, 250.0, 450.0, 1150.0, 2470.0] | 0 | 0
Siemens NH-2-1000 | Siemens NH-2-1000 | 1000 | [4800.0, 120.0, 7.0, 0.1, 0.004] | 0 | 0 | [1900.0, 3500.0, 8400.0, 24000.0, 52000.0] | 0 | 0
Siemens NH-2-200 | Siemens NH-2-200 | 200 | [4800.0, 120.0, 7.0, 0.1, 0.004] | 0 | 0 | [280.0, 650.0, 1200.0, 3000.0, 7000.0] | 0 | 0
Siemens NH-2-224 | Siemens NH-2-224 | 224 | [4800.0, 120.0, 7.0, 0.2, 0.04, 0.004] | 0 | 0 | [400.0, 750.0, 1453.0, 3025.0, 4315.0, 7600.0] | 0 | 0
Siemens NH-2-250 | Siemens NH-2-250 | 250 | [4800.0, 120.0, 7.0, 0.1, 0.004] | 0 | 0 | [450.0, 800.0, 1650.0, 4000.0, 8500.0] | 0 | 0
Siemens NH-2-315 | Siemens NH-2-315 | 315 | [4800.0, 120.0, 7.0, 0.1, 0.004] | 0 | 0 | [550.0, 920.0, 1900.0, 5000.0, 11000.0] | 0 | 0
Siemens NH-2-355 | Siemens NH-2-355 | 355 | [4800.0, 120.0, 6.0, 0.1, 0.004] | 0 | 0 | [650.0, 1116.27, 2350.0, 5840.0, 12790.0] | 0 | 0
Siemens NH-2-400 | Siemens NH-2-400 | 400 | [4800.0, 120.0, 7.0, 0.1, 0.004] | 0 | 0 | [720.0, 1350.0, 2800.0, 6500.0, 15000.0] | 0 | 0
Siemens NH-2-425 | Siemens NH-2-425 | 425 | [4800.0, 120.0, 7.0, 0.1, 0.004] | 0 | 0 | [850.0, 1500.0, 3050.0, 7500.0, 16500.0] | 0 | 0
Siemens NH-2-630 | Siemens NH-2-630 | 630 | [4800.0, 120.0, 7.0, 0.1, 0.004] | 0 | 0 | [1200.0, 2000.0, 4800.0, 12000.0, 26000.0] | 0 | 0

## dtypes
| element | column | dtype
0 | bus | name | object
1 | bus | vn_kv | float64
2 | bus | type | object
3 | bus | zone | object
4 | bus | in_service | bool
5 | load | name | object
6 | load | bus | uint32
7 | load | p_mw | float64
8 | load | q_mvar | float64
9 | load | const_z_percent | float64
10 | load | const_i_percent | float64
11 | load | sn_mva | float64
12 | load | scaling | float64
13 | load | in_service | bool
14 | load | type | object
15 | ext_grid | name | object
16 | ext_grid | bus | uint32
17 | ext_grid | vm_pu | float64
18 | ext_grid | va_degree | float64
19 | ext_grid | slack_weight | float64
20 | ext_grid | in_service | bool
21 | line | name | object
22 | line | std_type | object
23 | line | from_bus | uint32
24 | line | to_bus | uint32
25 | line | length_km | float64
26 | line | r_ohm_per_km | float64
27 | line | x_ohm_per_km | float64
28 | line | c_nf_per_km | float64
29 | line | g_us_per_km | float64
30 | line | max_i_ka | float64
31 | line | df | float64
32 | line | parallel | uint32
33 | line | type | object
34 | line | in_service | bool
35 | trafo | name | object
36 | trafo | std_type | object
37 | trafo | hv_bus | uint32
38 | trafo | lv_bus | uint32
39 | trafo | sn_mva | float64
40 | trafo | vn_hv_kv | float64
41 | trafo | vn_lv_kv | float64
42 | trafo | vk_percent | float64
43 | trafo | vkr_percent | float64
44 | trafo | pfe_kw | float64
45 | trafo | i0_percent | float64
46 | trafo | shift_degree | float64
47 | trafo | tap_side | object
48 | trafo | tap_neutral | int32
49 | trafo | tap_min | int32
50 | trafo | tap_max | int32
51 | trafo | tap_step_percent | float64
52 | trafo | tap_step_degree | float64
53 | trafo | tap_pos | int32
54 | trafo | tap_phase_shifter | bool
55 | trafo | parallel | uint32
56 | trafo | df | float64
57 | trafo | in_service | bool
58 | line_geodata | coords | object
59 | bus_geodata | x | float64
60 | bus_geodata | y | float64
61 | bus_geodata | coords | object

## parameters
| version | format_version | converged | OPF_converged | name | f_hz | sn_mva
0 | 2.14.6 | 2.14.0 | FALSE | FALSE |  | 50 | 1