## bus
| name | vn_kv | type | zone | in_service
0 | bus_LV_6282-1_1_3_node_17 | 0.4 | n |  | TRUE
1 | bus_LV_6282-1_1_3_node_44 | 0.4 | n |  | TRUE
2 | bus_LV_6282-1_1_3_node_73 | 0.4 | n |  | TRUE
3 | bus_LV_6282-1_1_3_node_86 | 0.4 | n |  | TRUE
4 | bus_LV_6282-1_1_3_node_30 | 0.4 | n |  | TRUE
5 | bus_LV_6282-1_1_3_node_71 | 0.4 | n |  | TRUE
6 | bus_LV_6282-1_1_3_node_42 | 0.4 | n |  | TRUE
7 | bus_LV_6282-1_1_3_node_26 | 0.4 | n |  | TRUE
8 | bus_LV_6282-1_1_3_node_27 | 0.4 | n |  | TRUE
9 | bus_LV_6282-1_1_3_node_28 | 0.4 | n |  | TRUE
10 | bus_LV_6282-1_1_3_node_29 | 0.4 | n |  | TRUE
11 | bus_LV_6282-1_1_3_node_31 | 0.4 | n |  | TRUE
12 | bus_LV_6282-1_1_3_node_32 | 0.4 | n |  | TRUE
13 | bus_LV_6282-1_1_3_node_33 | 0.4 | n |  | TRUE
14 | bus_LV_6282-1_1_3_node_45 | 0.4 | n |  | TRUE
15 | bus_LV_6282-1_1_3_node_34 | 0.4 | n |  | TRUE
16 | bus_LV_6282-1_1_3_node_43 | 0.4 | n |  | TRUE
17 | bus_LV_6282-1_1_3_node_52 | 0.4 | n |  | TRUE
18 | bus_LV_6282-1_1_3_node_47 | 0.4 | n |  | TRUE
19 | bus_LV_6282-1_1_3_node_35 | 0.4 | n |  | TRUE
20 | bus_LV_6282-1_1_3_node_36 | 0.4 | n |  | TRUE
21 | bus_LV_6282-1_1_3_node_41 | 0.4 | n |  | TRUE
22 | bus_LV_6282-1_1_3_node_46 | 0.4 | n |  | TRUE
23 | bus_LV_6282-1_1_3_node_48 | 0.4 | n |  | TRUE
24 | bus_LV_6282-1_1_3_node_49 | 0.4 | n |  | TRUE
25 | bus_LV_6282-1_1_3_node_68 | 0.4 | n |  | TRUE
26 | bus_LV_6282-1_1_3_node_58 | 0.4 | n |  | TRUE
27 | bus_LV_6282-1_1_3_node_59 | 0.4 | n |  | TRUE
28 | bus_LV_6282-1_1_3_node_60 | 0.4 | n |  | TRUE
29 | bus_LV_6282-1_1_3_node_55 | 0.4 | n |  | TRUE
30 | bus_LV_6282-1_1_3_node_67 | 0.4 | n |  | TRUE
31 | bus_LV_6282-1_1_3_node_50 | 0.4 | n |  | TRUE
32 | bus_LV_6282-1_1_3_node_51 | 0.4 | n |  | TRUE
33 | bus_LV_6282-1_1_3_node_57 | 0.4 | n |  | TRUE
34 | bus_LV_6282-1_1_3_node_81 | 0.4 | n |  | TRUE
35 | bus_LV_6282-1_1_3_node_53 | 0.4 | n |  | TRUE
36 | bus_LV_6282-1_1_3_node_56 | 0.4 | n |  | TRUE
37 | bus_LV_6282-1_1_3_node_82 | 0.4 | n |  | TRUE
38 | bus_LV_6282-1_1_3_node_83 | 0.4 | n |  | TRUE
39 | bus_LV_6282-1_1_3_node_61 | 0.4 | n |  | TRUE
40 | bus_LV_6282-1_1_3_node_65 | 0.4 | n |  | TRUE
41 | bus_LV_6282-1_1_3_node_63 | 0.4 | n |  | TRUE
42 | bus_LV_6282-1_1_3_node_64 | 0.4 | n |  | TRUE
43 | bus_LV_6282-1_1_3_node_62 | 0.4 | n |  | TRUE
44 | bus_LV_6282-1_1_3_node_66 | 0.4 | n |  | TRUE
45 | bus_LV_6282-1_1_3_node_80 | 0.4 | n |  | TRUE
46 | bus_LV_6282-1_1_3_node_69 | 0.4 | n |  | TRUE
47 | bus_LV_6282-1_1_3_node_70 | 0.4 | n |  | TRUE
48 | bus_LV_6282-1_1_3_node_72 | 0.4 | n |  | TRUE
49 | bus_LV_6282-1_1_3_node_74 | 0.4 | n |  | TRUE
50 | bus_LV_6282-1_1_3_node_75 | 0.4 | n |  | TRUE
51 | bus_LV_6282-1_1_3_node_76 | 0.4 | n |  | TRUE
52 | bus_LV_6282-1_1_3_node_77 | 0.4 | n |  | TRUE
53 | bus_LV_6282-1_1_3_node_78 | 0.4 | n |  | TRUE
54 | bus_LV_6282-1_1_3_node_79 | 0.4 | n |  | TRUE
55 | bus_MV_108_1_node_18 | 20 | n |  | TRUE

## load
| name | bus | p_mw | q_mvar | const_z_percent | const_i_percent | sn_mva | scaling | in_service | type
0 | LV_6282-1_1_3_load_17 | 0 | 0.0016405 | 0.00041116 | 0 | 0 |  | 1 | TRUE | wye
1 | LV_6282-1_1_3_load_44 | 1 | 0.0020599 | 0.00051625 | 0 | 0 |  | 1 | TRUE | wye
2 | LV_6282-1_1_3_load_73 | 2 | 0.011864 | 0.0029734 | 0 | 0 |  | 1 | TRUE | wye
3 | LV_6282-1_1_3_load_86 | 3 | 0.0037204 | 0.00093243 | 0 | 0 |  | 1 | TRUE | wye
4 | LV_6282-1_1_3_load_71 | 5 | 0.004839 | 0.0012128 | 0 | 0 |  | 1 | TRUE | wye
5 | LV_6282-1_1_3_load_42 | 6 | 0.0014144 | 0.00035447 | 0 | 0 |  | 1 | TRUE | wye
6 | LV_6282-1_1_3_load_26 | 7 | 0.0013887 | 0.00034805 | 0 | 0 |  | 1 | TRUE | wye
7 | LV_6282-1_1_3_load_27 | 8 | 0.002166 | 0.00054284 | 0 | 0 |  | 1 | TRUE | wye
8 | LV_6282-1_1_3_load_28 | 9 | 0.0021455 | 0.0005377 | 0 | 0 |  | 1 | TRUE | wye
9 | LV_6282-1_1_3_load_29 | 10 | 0.0014482 | 0.00036296 | 0 | 0 |  | 1 | TRUE | wye
10 | LV_6282-1_1_3_load_31 | 11 | 0.0019014 | 0.00047653 | 0 | 0 |  | 1 | TRUE | wye
11 | LV_6282-1_1_3_load_33 | 13 | 0.0017596 | 0.000441 | 0 | 0 |  | 1 | TRUE | wye
12 | LV_6282-1_1_3_load_45 | 14 | 0.0029891 | 0.00074915 | 0 | 0 |  | 1 | TRUE | wye
13 | LV_6282-1_1_3_load_34 | 15 | 0.0011557 | 0.00028965 | 0 | 0 |  | 1 | TRUE | wye
14 | LV_6282-1_1_3_load_43 | 16 | 0.0030825 | 0.00077256 | 0 | 0 |  | 1 | TRUE | wye
15 | LV_6282-1_1_3_load_52 | 17 | 0.0040862 | 0.0010241 | 0 | 0 |  | 1 | TRUE | wye
16 | LV_6282-1_1_3_load_47 | 18 | 0.0013742 | 0.00034441 | 0 | 0 |  | 1 | TRUE | wye
17 | LV_6282-1_1_3_load_35 | 19 | 0.0014456 | 0.0003623 | 0 | 0 |  | 1 | TRUE | wye
18 | LV_6282-1_1_3_load_36 | 20 | 0.0012478 | 0.00031274 | 0 | 0 |  | 1 | TRUE | wye
19 | LV_6282-1_1_3_load_41 | 21 | 0.0011123 | 0.00027876 | 0 | 0 |  | 1 | TRUE | wye
20 | LV_6282-1_1_3_load_46 | 22 | 0.0036942 | 0.00092584 | 0 | 0 |  | 1 | TRUE | wye
21 | LV_6282-1_1_3_load_48 | 23 | 0.0079493 | 0.0019923 | 0 | 0 |  | 1 | TRUE | wye
22 | LV_6282-1_1_3_load_49 | 24 | 0.0078385 | 0.0019645 | 0 | 0 |  | 1 | TRUE | wye
23 | LV_6282-1_1_3_load_68 | 25 | 0.0083026 | 0.0020808 | 0 | 0 |  | 1 | TRUE | wye
24 | LV_6282-1_1_3_load_59 | 27 | 0.0052567 | 0.0013175 | 0 | 0 |  | 1 | TRUE | wye
25 | LV_6282-1_1_3_load_60 | 28 | 0.0033212 | 0.00083237 | 0 | 0 |  | 1 | TRUE | wye
26 | LV_6282-1_1_3_load_67 | 30 | 0.0098015 | 0.0024565 | 0 | 0 |  | 1 | TRUE | wye
27 | LV_6282-1_1_3_load_50 | 31 | 0.037199 | 0.0093229 | 0 | 0 |  | 1 | TRUE | wye
28 | LV_6282-1_1_3_load_51 | 32 | 0.0055474 | 0.0013903 | 0 | 0 |  | 1 | TRUE | wye
29 | LV_6282-1_1_3_load_57 | 33 | 0.0047461 | 0.0011895 | 0 | 0 |  | 1 | TRUE | wye
30 | LV_6282-1_1_3_load_81 | 34 | 0.0098532 | 0.0024694 | 0 | 0 |  | 1 | TRUE | wye
31 | LV_6282-1_1_3_load_53 | 35 | 0.0021299 | 0.00053379 | 0 | 0 |  | 1 | TRUE | wye
32 | LV_6282-1_1_3_load_56 | 36 | 0.0036687 | 0.00091947 | 0 | 0 |  | 1 | TRUE | wye
33 | LV_6282-1_1_3_load_82 | 37 | 0.012796 | 0.0032069 | 0 | 0 |  | 1 | TRUE | wye
34 | LV_6282-1_1_3_load_83 | 38 | 0.0039089 | 0.00097966 | 0 | 0 |  | 1 | TRUE | wye
35 | LV_6282-1_1_3_load_61 | 39 | 0.0073322 | 0.0018376 | 0 | 0 |  | 1 | TRUE | wye
36 | LV_6282-1_1_3_load_63 | 41 | 0.0049457 | 0.0012395 | 0 | 0 |  | 1 | TRUE | wye
37 | LV_6282-1_1_3_load_64 | 42 | 0.0055778 | 0.0013979 | 0 | 0 |  | 1 | TRUE | wye
38 | LV_6282-1_1_3_load_62 | 43 | 0.0017261 | 0.00043261 | 0 | 0 |  | 1 | TRUE | wye
39 | LV_6282-1_1_3_load_66 | 44 | 0.0066408 | 0.0016643 | 0 | 0 |  | 1 | TRUE | wye
40 | LV_6282-1_1_3_load_69 | 46 | 0.0037642 | 0.00094341 | 0 | 0 |  | 1 | TRUE | wye
41 | LV_6282-1_1_3_load_70 | 47 | 0.0028857 | 0.00072323 | 0 | 0 |  | 1 | TRUE | wye
42 | LV_6282-1_1_3_load_72 | 48 | 0.0032423 | 0.00081259 | 0 | 0 |  | 1 | TRUE | wye
43 | LV_6282-1_1_3_load_74 | 49 | 0.0064007 | 0.0016042 | 0 | 0 |  | 1 | TRUE | wye
44 | LV_6282-1_1_3_load_75 | 50 | 0.0056764 | 0.0014226 | 0 | 0 |  | 1 | TRUE | wye
45 | LV_6282-1_1_3_load_76 | 51 | 0.0035994 | 0.0009021 | 0 | 0 |  | 1 | TRUE | wye
46 | LV_6282-1_1_3_load_77 | 52 | 0.0082924 | 0.0020783 | 0 | 0 |  | 1 | TRUE | wye
47 | LV_6282-1_1_3_load_78 | 53 | 0.011682 | 0.0029279 | 0 | 0 |  | 1 | TRUE | wye
48 | LV_6282-1_1_3_load_79 | 54 | 0.01408 | 0.0035288 | 0 | 0 |  | 1 | TRUE | wye

## ext_grid
| name | bus | vm_pu | va_degree | slack_weight | in_service
0 |  | 28 | 1 | 0 | 1 | TRUE

## line
| name | std_type | from_bus | to_bus | length_km | r_ohm_per_km | x_ohm_per_km | c_nf_per_km | g_us_per_km | max_i_ka | df | parallel | type | in_service
0 | LV_6282-1_1_3_line_0 |  | 0 | 1 | 0.044389 | 0.125 | 0.08 | 261 | 0 | 0.364 | 1 | 1 | cs | TRUE
1 | LV_6282-1_1_3_line_1 |  | 1 | 6 | 0.045683 | 0.125 | 0.08 | 261 | 0 | 0.364 | 1 | 1 | cs | TRUE
2 | LV_6282-1_1_3_line_2 |  | 2 | 3 | 0.36613 | 0.125 | 0.08 | 261 | 0 | 0.364 | 1 | 1 | cs | TRUE
3 | LV_6282-1_1_3_line_3 |  | 2 | 4 | 0.23464 | 0.125 | 0.08 | 261 | 0 | 0.364 | 1 | 1 | cs | TRUE
4 | LV_6282-1_1_3_line_4 |  | 2 | 5 | 0.0016219 | 0.125 | 0.08 | 261 | 0 | 0.364 | 1 | 1 | cs | TRUE
5 | LV_6282-1_1_3_line_5 |  | 4 | 12 | 0.095416 | 0.125 | 0.08 | 261 | 0 | 0.364 | 1 | 1 | cs | TRUE
6 | LV_6282-1_1_3_line_6 |  | 4 | 9 | 0.15388 | 0.125 | 0.08 | 261 | 0 | 0.364 | 1 | 1 | cs | TRUE
7 | LV_6282-1_1_3_line_7 |  | 5 | 46 | 0.013227 | 0.125 | 0.08 | 261 | 0 | 0.364 | 1 | 1 | cs | TRUE
8 | LV_6282-1_1_3_line_8 |  | 6 | 22 | 0.064003 | 0.125 | 0.08 | 261 | 0 | 0.364 | 1 | 1 | cs | TRUE
9 | LV_6282-1_1_3_line_9 |  | 6 | 21 | 0.015614 | 0.125 | 0.08 | 261 | 0 | 0.364 | 1 | 1 | cs | TRUE
10 | LV_6282-1_1_3_line_10 |  | 7 | 8 | 0.016631 | 0.125 | 0.08 | 261 | 0 | 0.364 | 1 | 1 | cs | TRUE
11 | LV_6282-1_1_3_line_11 |  | 7 | 9 | 0.057882 | 0.125 | 0.08 | 261 | 0 | 0.364 | 1 | 1 | cs | TRUE
12 | LV_6282-1_1_3_line_12 |  | 8 | 10 | 0.020861 | 0.125 | 0.08 | 261 | 0 | 0.364 | 1 | 1 | cs | TRUE
13 | LV_6282-1_1_3_line_13 |  | 10 | 11 | 0.003396 | 0.125 | 0.08 | 261 | 0 | 0.364 | 1 | 1 | cs | TRUE
14 | LV_6282-1_1_3_line_14 |  | 11 | 13 | 8.6203e-05 | 0.125 | 0.08 | 261 | 0 | 0.364 | 1 | 1 | cs | TRUE
15 | LV_6282-1_1_3_line_15 |  | 12 | 14 | 0.064577 | 0.125 | 0.08 | 261 | 0 | 0.364 | 1 | 1 | cs | TRUE
16 | LV_6282-1_1_3_line_16 |  | 13 | 15 | 0.0059046 | 0.125 | 0.08 | 261 | 0 | 0.364 | 1 | 1 | cs | TRUE
17 | LV_6282-1_1_3_line_17 |  | 14 | 16 | 0.00095023 | 0.125 | 0.08 | 261 | 0 | 0.364 | 1 | 1 | cs | TRUE
18 | LV_6282-1_1_3_line_18 |  | 15 | 19 | 0.001633 | 0.125 | 0.08 | 261 | 0 | 0.364 | 1 | 1 | cs | TRUE
19 | LV_6282-1_1_3_line_19 |  | 16 | 21 | 0.04561 | 0.125 | 0.08 | 261 | 0 | 0.364 | 1 | 1 | cs | TRUE
20 | LV_6282-1_1_3_line_20 |  | 17 | 18 | 0.062381 | 0.125 | 0.08 | 261 | 0 | 0.364 | 1 | 1 | cs | TRUE
21 | LV_6282-1_1_3_line_21 |  | 18 | 22 | 0.0052716 | 0.125 | 0.08 | 261 | 0 | 0.364 | 1 | 1 | cs | TRUE
22 | LV_6282-1_1_3_line_22 |  | 19 | 20 | 0.006051 | 0.125 | 0.08 | 261 | 0 | 0.364 | 1 | 1 | cs | TRUE
23 | LV_6282-1_1_3_line_23 |  | 23 | 24 | 0.020273 | 0.125 | 0.08 | 261 | 0 | 0.364 | 1 | 1 | cs | TRUE
24 | LV_6282-1_1_3_line_24 |  | 24 | 25 | 0.004498 | 0.125 | 0.08 | 261 | 0 | 0.364 | 1 | 1 | cs | TRUE
25 | LV_6282-1_1_3_line_25 |  | 25 | 30 | 0.015065 | 0.125 | 0.08 | 261 | 0 | 0.364 | 1 | 1 | cs | TRUE
26 | LV_6282-1_1_3_line_26 |  | 26 | 27 | 0.048493 | 0.125 | 0.08 | 261 | 0 | 0.364 | 1 | 1 | cs | TRUE
27 | LV_6282-1_1_3_line_27 |  | 26 | 28 | 0.052368 | 0.125 | 0.08 | 261 | 0 | 0.364 | 1 | 1 | cs | TRUE
28 | LV_6282-1_1_3_line_28 |  | 26 | 29 | 0.060485 | 0.125 | 0.08 | 261 | 0 | 0.364 | 1 | 1 | cs | TRUE
29 | LV_6282-1_1_3_line_29 |  | 27 | 37 | 0.033809 | 0.125 | 0.08 | 261 | 0 | 0.364 | 1 | 1 | cs | TRUE
30 | LV_6282-1_1_3_line_30 |  | 28 | 34 | 0.035762 | 0.125 | 0.08 | 261 | 0 | 0.364 | 1 | 2 | cs | TRUE
31 | LV_6282-1_1_3_line_31 |  | 29 | 36 | 0.01629 | 0.125 | 0.08 | 261 | 0 | 0.364 | 1 | 1 | cs | TRUE
32 | LV_6282-1_1_3_line_32 |  | 29 | 33 | 0.027594 | 0.125 | 0.08 | 261 | 0 | 0.364 | 1 | 1 | cs | TRUE
33 | LV_6282-1_1_3_line_33 |  | 29 | 35 | 0.092945 | 0.125 | 0.08 | 261 | 0 | 0.364 | 1 | 1 | cs | TRUE
34 | LV_6282-1_1_3_line_34 |  | 30 | 44 | 0.0019038 | 0.125 | 0.08 | 261 | 0 | 0.364 | 1 | 1 | cs | TRUE
35 | LV_6282-1_1_3_line_35 |  | 31 | 32 | 0.056068 | 0.125 | 0.08 | 261 | 0 | 0.364 | 1 | 1 | cs | TRUE
36 | LV_6282-1_1_3_line_36 |  | 32 | 33 | 0.011134 | 0.125 | 0.08 | 261 | 0 | 0.364 | 1 | 1 | cs | TRUE
37 | LV_6282-1_1_3_line_37 |  | 34 | 45 | 0.047622 | 0.125 | 0.08 | 261 | 0 | 0.364 | 1 | 2 | cs | TRUE
38 | LV_6282-1_1_3_line_38 |  | 36 | 39 | 0.01577 | 0.125 | 0.08 | 261 | 0 | 0.364 | 1 | 1 | cs | TRUE
39 | LV_6282-1_1_3_line_39 |  | 37 | 38 | 0.12682 | 0.125 | 0.08 | 261 | 0 | 0.364 | 1 | 1 | cs | TRUE
40 | LV_6282-1_1_3_line_40 |  | 39 | 40 | 0.020442 | 0.125 | 0.08 | 261 | 0 | 0.364 | 1 | 1 | cs | TRUE
41 | LV_6282-1_1_3_line_41 |  | 40 | 44 | 0.02317 | 0.125 | 0.08 | 261 | 0 | 0.364 | 1 | 1 | cs | TRUE
42 | LV_6282-1_1_3_line_42 |  | 40 | 42 | 0.027013 | 0.125 | 0.08 | 261 | 0 | 0.364 | 1 | 1 | cs | TRUE
43 | LV_6282-1_1_3_line_43 |  | 41 | 42 | 0.024654 | 0.125 | 0.08 | 261 | 0 | 0.364 | 1 | 1 | cs | TRUE
44 | LV_6282-1_1_3_line_44 |  | 41 | 43 | 0.010267 | 0.125 | 0.08 | 261 | 0 | 0.364 | 1 | 1 | cs | TRUE
45 | LV_6282-1_1_3_line_45 |  | 45 | 54 | 0.0093538 | 0.125 | 0.08 | 261 | 0 | 0.364 | 1 | 1 | cs | TRUE
46 | LV_6282-1_1_3_line_46 |  | 46 | 47 | 0.0030781 | 0.125 | 0.08 | 261 | 0 | 0.364 | 1 | 1 | cs | TRUE
47 | LV_6282-1_1_3_line_47 |  | 47 | 48 | 0.010058 | 0.125 | 0.08 | 261 | 0 | 0.364 | 1 | 1 | cs | TRUE
48 | LV_6282-1_1_3_line_48 |  | 48 | 49 | 0.0034711 | 0.125 | 0.08 | 261 | 0 | 0.364 | 1 | 1 | cs | TRUE
49 | LV_6282-1_1_3_line_49 |  | 49 | 50 | 0.0040226 | 0.125 | 0.08 | 261 | 0 | 0.364 | 1 | 1 | cs | TRUE
50 | LV_6282-1_1_3_line_50 |  | 50 | 51 | 0.0087975 | 0.125 | 0.08 | 261 | 0 | 0.364 | 1 | 1 | cs | TRUE
51 | LV_6282-1_1_3_line_51 |  | 51 | 52 | 0.017285 | 0.125 | 0.08 | 261 | 0 | 0.364 | 1 | 1 | cs | TRUE
52 | LV_6282-1_1_3_line_52 |  | 52 | 53 | 0.0095593 | 0.125 | 0.08 | 261 | 0 | 0.364 | 1 | 1 | cs | TRUE
53 | LV_6282-1_1_3_line_53 |  | 53 | 54 | 0.056589 | 0.125 | 0.08 | 261 | 0 | 0.364 | 1 | 1 | cs | TRUE

## trafo
| name | std_type | hv_bus | lv_bus | sn_mva | vn_hv_kv | vn_lv_kv | vk_percent | vkr_percent | pfe_kw | i0_percent | shift_degree | tap_side | tap_neutral | tap_min | tap_max | tap_step_percent | tap_step_degree | tap_pos | tap_phase_shifter | parallel | df | in_service
0 | LV_6282-1_1_3_trafo_60 | 0.63 MVA 20/0.4 kV | 55 | 28 | 0.63 | 20 | 0.4 | 6 | 1.206 | 1.65 | 0.2619 | 150 | hv | 0 | -2 | 2 | 2.5 | 0 | 0 | FALSE | 1 | 1 | TRUE

## line_geodata
| x0 | y0 | x1 | y1 | x2 | y2 | x3 | y3 | x4 | y4 | x5 | y5 | x6 | y6 | x7 | y7
0 | 2635419.4176 | 1116165.5492 | 2635422.6986 | 1116149.674 | 2635423.1661 | 1116141.0057 | 2635417.4437 | 1116122.367
1 | 2635386.9838 | 1116191.4735 | 2635392.2279 | 1116190.7726 | 2635408.8325 | 1116184.2662 | 2635417.1614 | 1116176.4664 | 2635419.4176 | 1116165.5492
2 | 2635285.7133 | 1116549.8344 | 2635646.015 | 1116614.9182
3 | 2635285.7133 | 1116549.8344 | 2635234.5759 | 1116320.8321
4 | 2635285.7133 | 1116549.8344 | 2635285.1151 | 1116551.3419
5 | 2635234.5759 | 1116320.8321 | 2635243.1911 | 1116326.1182 | 2635248.9811 | 1116327.3969 | 2635254.3782 | 1116324.5379 | 2635272.2924 | 1116306.4773 | 2635278.5328 | 1116301.978 | 2635308.858 | 1116285.635 | 2635313.4341 | 1116281.9486
6 | 2635234.5759 | 1116320.8321 | 2635257.4869 | 1116301.0329 | 2635280.5938 | 1116283.425 | 2635292.8775 | 1116268.5444 | 2635299.3517 | 1116250.4285 | 2635301.2552 | 1116208.5405 | 2635303.4434 | 1116194.6241
7 | 2635279.7103 | 1116563.3621 | 2635281.3027 | 1116560.9477 | 2635285.1151 | 1116551.3419
8 | 2635386.9838 | 1116191.4735 | 2635436.0947 | 1116232.5165
9 | 2635371.5074 | 1116193.5421 | 2635371.5074 | 1116193.5421 | 2635386.9838 | 1116191.4735
10 | 2635324.2801 | 1116141.0065 | 2635331.6905 | 1116126.1174
11 | 2635324.2801 | 1116141.0065 | 2635309.3401 | 1116171.0241 | 2635304.2695 | 1116189.3706 | 2635303.4434 | 1116194.6241
12 | 2635331.6905 | 1116126.1174 | 2635332.1801 | 1116125.1338 | 2635340.9295 | 1116107.414
13 | 2635342.433 | 1116104.3689 | 2635340.9295 | 1116107.414
14 | 2635342.433 | 1116104.3689 | 2635342.4712 | 1116104.2916
15 | 2635313.4341 | 1116281.9486 | 2635315.9582 | 1116275.36 | 2635325.695 | 1116237.8532 | 2635330.736 | 1116225.9098 | 2635334.9482 | 1116221.9116
16 | 2635342.4712 | 1116104.2916 | 2635345.0853 | 1116098.9972
17 | 2635334.9482 | 1116221.9116 | 2635335.6374 | 1116221.2574
18 | 2635345.0853 | 1116098.9972 | 2635345.8083 | 1116097.533
19 | 2635371.5074 | 1116193.5421 | 2635353.6437 | 1116204.1656 | 2635335.6374 | 1116221.2574
20 | 2635385.312 | 1116276.5869 | 2635396.9824 | 1116263.6596 | 2635405.9359 | 1116254.6294 | 2635432.5517 | 1116236.42
21 | 2635432.5517 | 1116236.42 | 2635436.0947 | 1116232.5165
22 | 2635348.4873 | 1116092.1074 | 2635345.8083 | 1116097.533
23 | 2635097.367 | 1116594.2289 | 2635108.3208 | 1116577.1699
24 | 2635094.8903 | 1116597.9835 | 2635096.9318 | 1116594.9066 | 2635097.367 | 1116594.2289
25 | 2635094.8903 | 1116597.9835 | 2635086.5609 | 1116610.5368
26 | 2635182.8058 | 1116639.2376 | 2635185.8335 | 1116640.2668 | 2635183.699 | 1116651.6046 | 2635184.0625 | 1116659.4552 | 2635187.8711 | 1116681.5551 | 2635188.3664 | 1116684.9934
27 | 2635182.8058 | 1116639.2376 | 2635184.3926 | 1116633.166 | 2635181.752 | 1116614.6524 | 2635184.5291 | 1116609.6437 | 2635189.1353 | 1116606.0241 | 2635204.6305 | 1116602.9013
28 | 2635182.8058 | 1116639.2376 | 2635122.3229 | 1116639.7763
29 | 2635188.3664 | 1116684.9934 | 2635191.0543 | 1116703.6515 | 2635188.1302 | 1116718.3211
30 | 2635204.6305 | 1116602.9013 | 2635212.8584 | 1116605.695 | 2635218.5302 | 1116615.3105 | 2635221.6539 | 1116630.9104
31 | 2635122.3229 | 1116639.7763 | 2635121.8298 | 1116638.2838 | 2635112.6755 | 1116636.8523 | 2635107.258 | 1116637.4664
32 | 2635122.3229 | 1116639.7763 | 2635122.2358 | 1116612.1829
33 | 2635122.3229 | 1116639.7763 | 2635123.4076 | 1116643.0843 | 2635123.5852 | 1116651.0782 | 2635112.9616 | 1116666.091 | 2635091.5357 | 1116688.3339 | 2635077.0367 | 1116699.4446 | 2635065.4512 | 1116707.1718
34 | 2635085.5083 | 1116612.1232 | 2635086.5609 | 1116610.5368
35 | 2635122.2006 | 1116601.0485 | 2635122.1377 | 1116581.1344 | 2635131.8128 | 1116546.2994
36 | 2635122.2358 | 1116612.1829 | 2635122.2006 | 1116601.0485
37 | 2635236.4212 | 1116675.4672 | 2635231.7304 | 1116669.737 | 2635226.5419 | 1116655.3218 | 2635221.6539 | 1116630.9104
38 | 2635091.5882 | 1116639.2426 | 2635107.258 | 1116637.4664
39 | 2635188.1302 | 1116718.3211 | 2635194.2608 | 1116844.9933
40 | 2635072.6983 | 1116631.4294 | 2635091.5882 | 1116639.2426
41 | 2635072.6983 | 1116631.4294 | 2635085.5083 | 1116612.1232
42 | 2635072.6983 | 1116631.4294 | 2635060.1242 | 1116651.3669 | 2635058.1138 | 1116654.1603
43 | 2635058.1138 | 1116654.1603 | 2635043.7122 | 1116674.1711
44 | 2635037.7151 | 1116682.5041 | 2635043.7122 | 1116674.1711
45 | 2635236.4212 | 1116675.4672 | 2635242.376 | 1116668.2536
46 | 2635279.7103 | 1116563.3621 | 2635278.0155 | 1116565.9316
47 | 2635272.4779 | 1116574.3275 | 2635278.0155 | 1116565.9316
48 | 2635272.4779 | 1116574.3275 | 2635270.5668 | 1116577.2251
49 | 2635268.352 | 1116580.5831 | 2635270.5668 | 1116577.2251
50 | 2635268.352 | 1116580.5831 | 2635265.4309 | 1116585.0121 | 2635264.16 | 1116588.2645
51 | 2635264.16 | 1116588.2645 | 2635262.6961 | 1116592.0108 | 2635261.01 | 1116605.1657
52 | 2635259.8648 | 1116614.6559 | 2635260.5291 | 1116608.9179 | 2635261.01 | 1116605.1657
53 | 2635259.8648 | 1116614.6559 | 2635259.0011 | 1116622.1157 | 2635251.4054 | 1116646.017 | 2635242.376 | 1116668.2536

## bus_geodata
| x | y | coords
0 | 2635417.4437 | 1116122.367
1 | 2635419.4176 | 1116165.5492
2 | 2635285.7133 | 1116549.8344
3 | 2635646.015 | 1116614.9182
4 | 2635234.5759 | 1116320.8321
5 | 2635285.1151 | 1116551.3419
6 | 2635386.9838 | 1116191.4735
7 | 2635324.2801 | 1116141.0065
8 | 2635331.6905 | 1116126.1174
9 | 2635303.4434 | 1116194.6241
10 | 2635340.9295 | 1116107.414
11 | 2635342.433 | 1116104.3689
12 | 2635313.4341 | 1116281.9486
13 | 2635342.4712 | 1116104.2916
14 | 2635334.9482 | 1116221.9116
15 | 2635345.0853 | 1116098.9972
16 | 2635335.6374 | 1116221.2574
17 | 2635385.312 | 1116276.5869
18 | 2635432.5517 | 1116236.42
19 | 2635345.8083 | 1116097.533
20 | 2635348.4873 | 1116092.1074
21 | 2635371.5074 | 1116193.5421
22 | 2635436.0947 | 1116232.5165
23 | 2635108.3208 | 1116577.1699
24 | 2635097.367 | 1116594.2289
25 | 2635094.8903 | 1116597.9835
26 | 2635182.8058 | 1116639.2376
27 | 2635188.3664 | 1116684.9934
28 | 2635204.6305 | 1116602.9013
29 | 2635122.3229 | 1116639.7763
30 | 2635086.5609 | 1116610.5368
31 | 2635131.8128 | 1116546.2994
32 | 2635122.2006 | 1116601.0485
33 | 2635122.2358 | 1116612.1829
34 | 2635221.6539 | 1116630.9104
35 | 2635065.4512 | 1116707.1718
36 | 2635107.258 | 1116637.4664
37 | 2635188.1302 | 1116718.3211
38 | 2635194.2608 | 1116844.9933
39 | 2635091.5882 | 1116639.2426
40 | 2635072.6983 | 1116631.4294
41 | 2635043.7122 | 1116674.1711
42 | 2635058.1138 | 1116654.1603
43 | 2635037.7151 | 1116682.5041
44 | 2635085.5083 | 1116612.1232
45 | 2635236.4212 | 1116675.4672
46 | 2635279.7103 | 1116563.3621
47 | 2635278.0155 | 1116565.9316
48 | 2635272.4779 | 1116574.3275
49 | 2635270.5668 | 1116577.2251
50 | 2635268.352 | 1116580.5831
51 | 2635264.16 | 1116588.2645
52 | 2635261.01 | 1116605.1657
53 | 2635259.8648 | 1116614.6559
54 | 2635242.376 | 1116668.2536
55 | 2635182.8058 | 1116639.2376

## line_std_types
| c_nf_per_km | r_ohm_per_km | x_ohm_per_km | max_i_ka | type | q_mm2 | alpha | voltage_rating
NAYY 4x50 SE | 210 | 0.642 | 0.083 | 0.142 | cs | 50 | 0.00403 | LV
NAYY 4x120 SE | 264 | 0.225 | 0.08 | 0.242 | cs | 120 | 0.00403 | LV
NAYY 4x150 SE | 261 | 0.208 | 0.08 | 0.27 | cs | 150 | 0.00403 | LV
NA2XS2Y 1x95 RM/25 12/20 kV | 216 | 0.313 | 0.132 | 0.252 | cs | 95 | 0.00403 | MV
NA2XS2Y 1x185 RM/25 12/20 kV | 273 | 0.161 | 0.117 | 0.362 | cs | 185 | 0.00403 | MV
NA2XS2Y 1x240 RM/25 12/20 kV | 304 | 0.122 | 0.112 | 0.421 | cs | 240 | 0.00403 | MV
NA2XS2Y 1x95 RM/25 6/10 kV | 315 | 0.313 | 0.123 | 0.249 | cs | 95 | 0.00403 | MV
NA2XS2Y 1x185 RM/25 6/10 kV | 406 | 0.161 | 0.11 | 0.358 | cs | 185 | 0.00403 | MV
NA2XS2Y 1x240 RM/25 6/10 kV | 456 | 0.122 | 0.105 | 0.416 | cs | 240 | 0.00403 | MV
NA2XS2Y 1x150 RM/25 12/20 kV | 250 | 0.206 | 0.116 | 0.319 | cs | 150 | 0.00403 | MV
NA2XS2Y 1x120 RM/25 12/20 kV | 230 | 0.253 | 0.119 | 0.283 | cs | 120 | 0.00403 | MV
NA2XS2Y 1x70 RM/25 12/20 kV | 190 | 0.443 | 0.132 | 0.22 | cs | 70 | 0.00403 | MV
NA2XS2Y 1x150 RM/25 6/10 kV | 360 | 0.206 | 0.11 | 0.315 | cs | 150 | 0.00403 | MV
NA2XS2Y 1x120 RM/25 6/10 kV | 340 | 0.253 | 0.113 | 0.28 | cs | 120 | 0.00403 | MV
NA2XS2Y 1x70 RM/25 6/10 kV | 280 | 0.443 | 0.123 | 0.217 | cs | 70 | 0.00403 | MV
N2XS(FL)2Y 1x120 RM/35 64/110 kV | 112 | 0.153 | 0.166 | 0.366 | cs | 120 | 0.00393 | HV
N2XS(FL)2Y 1x185 RM/35 64/110 kV | 125 | 0.099 | 0.156 | 0.457 | cs | 185 | 0.00393 | HV
N2XS(FL)2Y 1x240 RM/35 64/110 kV | 135 | 0.075 | 0.149 | 0.526 | cs | 240 | 0.00393 | HV
N2XS(FL)2Y 1x300 RM/35 64/110 kV | 144 | 0.06 | 0.144 | 0.588 | cs | 300 | 0.00393 | HV
15-AL1/3-ST1A 0.4 | 11 | 1.8769 | 0.35 | 0.105 | ol | 16 | 0.00403 | LV
24-AL1/4-ST1A 0.4 | 11.25 | 1.2012 | 0.335 | 0.14 | ol | 24 | 0.00403 | LV
48-AL1/8-ST1A 0.4 | 12.2 | 0.5939 | 0.3 | 0.21 | ol | 48 | 0.00403 | LV
94-AL1/15-ST1A 0.4 | 13.2 | 0.306 | 0.29 | 0.35 | ol | 94 | 0.00403 | LV
34-AL1/6-ST1A 10.0 | 9.7 | 0.8342 | 0.36 | 0.17 | ol | 34 | 0.00403 | MV
48-AL1/8-ST1A 10.0 | 10.1 | 0.5939 | 0.35 | 0.21 | ol | 48 | 0.00403 | MV
70-AL1/11-ST1A 10.0 | 10.4 | 0.4132 | 0.339 | 0.29 | ol | 70 | 0.00403 | MV
94-AL1/15-ST1A 10.0 | 10.75 | 0.306 | 0.33 | 0.35 | ol | 94 | 0.00403 | MV
122-AL1/20-ST1A 10.0 | 11.1 | 0.2376 | 0.323 | 0.41 | ol | 122 | 0.00403 | MV
149-AL1/24-ST1A 10.0 | 11.25 | 0.194 | 0.315 | 0.47 | ol | 149 | 0.00403 | MV
34-AL1/6-ST1A 20.0 | 9.15 | 0.8342 | 0.382 | 0.17 | ol | 34 | 0.00403 | MV
48-AL1/8-ST1A 20.0 | 9.5 | 0.5939 | 0.372 | 0.21 | ol | 48 | 0.00403 | MV
70-AL1/11-ST1A 20.0 | 9.7 | 0.4132 | 0.36 | 0.29 | ol | 70 | 0.00403 | MV
94-AL1/15-ST1A 20.0 | 10 | 0.306 | 0.35 | 0.35 | ol | 94 | 0.00403 | MV
122-AL1/20-ST1A 20.0 | 10.3 | 0.2376 | 0.344 | 0.41 | ol | 122 | 0.00403 | MV
149-AL1/24-ST1A 20.0 | 10.5 | 0.194 | 0.337 | 0.47 | ol | 149 | 0.00403 | MV
184-AL1/30-ST1A 20.0 | 10.75 | 0.1571 | 0.33 | 0.535 | ol | 184 | 0.00403 | MV
243-AL1/39-ST1A 20.0 | 11 | 0.1188 | 0.32 | 0.645 | ol | 243 | 0.00403 | MV
48-AL1/8-ST1A 110.0 | 8 | 0.5939 | 0.46 | 0.21 | ol | 48 | 0.00403 | HV
70-AL1/11-ST1A 110.0 | 8.4 | 0.4132 | 0.45 | 0.29 | ol | 70 | 0.00403 | HV
94-AL1/15-ST1A 110.0 | 8.65 | 0.306 | 0.44 | 0.35 | ol | 94 | 0.00403 | HV
122-AL1/20-ST1A 110.0 | 8.5 | 0.2376 | 0.43 | 0.41 | ol | 122 | 0.00403 | HV
149-AL1/24-ST1A 110.0 | 8.75 | 0.194 | 0.41 | 0.47 | ol | 149 | 0.00403 | HV
184-AL1/30-ST1A 110.0 | 8.8 | 0.1571 | 0.4 | 0.535 | ol | 184 | 0.00403 | HV
243-AL1/39-ST1A 110.0 | 9 | 0.1188 | 0.39 | 0.645 | ol | 243 | 0.00403 | HV
305-AL1/39-ST1A 110.0 | 9.2 | 0.0949 | 0.38 | 0.74 | ol | 305 | 0.00403 | HV
490-AL1/64-ST1A 110.0 | 9.75 | 0.059 | 0.37 | 0.96 | ol | 490 | 0.00403 | HV
679-AL1/86-ST1A 110.0 | 9.95 | 0.042 | 0.36 | 1.15 | ol | 679 | 0.00403 | HV
490-AL1/64-ST1A 220.0 | 10 | 0.059 | 0.285 | 0.96 | ol | 490 | 0.00403 | HV
679-AL1/86-ST1A 220.0 | 11.7 | 0.042 | 0.275 | 1.15 | ol | 679 | 0.00403 | HV
490-AL1/64-ST1A 380.0 | 11 | 0.059 | 0.253 | 0.96 | ol | 490 | 0.00403 | HV
679-AL1/86-ST1A 380.0 | 14.6 | 0.042 | 0.25 | 1.15 | ol | 679 | 0.00403 | HV

## trafo_std_types
| i0_percent | pfe_kw | vkr_percent | sn_mva | vn_lv_kv | vn_hv_kv | vk_percent | shift_degree | vector_group | tap_side | tap_neutral | tap_min | tap_max | tap_step_degree | tap_step_percent | tap_phase_shifter
160 MVA 380/110 kV | 0.06 | 60 | 0.25 | 160 | 110 | 380 | 12.2 | 0 | Yy0 | hv | 0 | -9 | 9 | 0 | 1.5 | FALSE
100 MVA 220/110 kV | 0.06 | 55 | 0.26 | 100 | 110 | 220 | 12 | 0 | Yy0 | hv | 0 | -9 | 9 | 0 | 1.5 | FALSE
63 MVA 110/20 kV | 0.04 | 22 | 0.32 | 63 | 20 | 110 | 18 | 150 | YNd5 | hv | 0 | -9 | 9 | 0 | 1.5 | FALSE
40 MVA 110/20 kV | 0.05 | 18 | 0.34 | 40 | 20 | 110 | 16.2 | 150 | YNd5 | hv | 0 | -9 | 9 | 0 | 1.5 | FALSE
25 MVA 110/20 kV | 0.07 | 14 | 0.41 | 25 | 20 | 110 | 12 | 150 | YNd5 | hv | 0 | -9 | 9 | 0 | 1.5 | FALSE
63 MVA 110/10 kV | 0.04 | 22 | 0.32 | 63 | 10 | 110 | 18 | 150 | YNd5 | hv | 0 | -9 | 9 | 0 | 1.5 | FALSE
40 MVA 110/10 kV | 0.05 | 18 | 0.34 | 40 | 10 | 110 | 16.2 | 150 | YNd5 | hv | 0 | -9 | 9 | 0 | 1.5 | FALSE
25 MVA 110/10 kV | 0.07 | 14 | 0.41 | 25 | 10 | 110 | 12 | 150 | YNd5 | hv | 0 | -9 | 9 | 0 | 1.5 | FALSE
0.25 MVA 20/0.4 kV | 0.32 | 0.8 | 1.44 | 0.25 | 0.4 | 20 | 6 | 150 | Yzn5 | hv | 0 | -2 | 2 | 0 | 2.5 | FALSE
0.4 MVA 20/0.4 kV | 0.3375 | 1.35 | 1.425 | 0.4 | 0.4 | 20 | 6 | 150 | Dyn5 | hv | 0 | -2 | 2 | 0 | 2.5 | FALSE
0.63 MVA 20/0.4 kV | 0.2619 | 1.65 | 1.206 | 0.63 | 0.4 | 20 | 6 | 150 | Dyn5 | hv | 0 | -2 | 2 | 0 | 2.5 | FALSE
0.25 MVA 10/0.4 kV | 0.24 | 0.6 | 1.2 | 0.25 | 0.4 | 10 | 4 | 150 | Dyn5 | hv | 0 | -2 | 2 | 0 | 2.5 | FALSE
0.4 MVA 10/0.4 kV | 0.2375 | 0.95 | 1.325 | 0.4 | 0.4 | 10 | 4 | 150 | Dyn5 | hv | 0 | -2 | 2 | 0 | 2.5 | FALSE
0.63 MVA 10/0.4 kV | 0.1873 | 1.18 | 1.0794 | 0.63 | 0.4 | 10 | 4 | 150 | Dyn5 | hv | 0 | -2 | 2 | 0 | 2.5 | FALSE

## trafo3w_std_types
| sn_hv_mva | sn_mv_mva | sn_lv_mva | vn_hv_kv | vn_mv_kv | vn_lv_kv | vk_hv_percent | vk_mv_percent | vk_lv_percent | vkr_hv_percent | vkr_mv_percent | vkr_lv_percent | pfe_kw | i0_percent | shift_mv_degree | shift_lv_degree | vector_group | tap_side | tap_neutral | tap_min | tap_max | tap_step_percent
63/25/38 MVA 110/20/10 kV | 63 | 25 | 38 | 110 | 20 | 10 | 10.4 | 10.4 | 10.4 | 0.28 | 0.32 | 0.35 | 35 | 0.89 | 0 | 0 | YN0yn0yn0 | hv | 0 | -10 | 10 | 1.2
63/25/38 MVA 110/10/10 kV | 63 | 25 | 38 | 110 | 10 | 10 | 10.4 | 10.4 | 10.4 | 0.28 | 0.32 | 0.35 | 35 | 0.89 | 0 | 0 | YN0yn0yn0 | hv | 0 | -10 | 10 | 1.2

## fuse_std_types
| fuse_type | i_rated_a | t_avg | t_min | t_total | x_avg | x_min | x_total
HV 100A | HV 100A | 100 | 0 | [10.0, 3.64, 0.854, 0.281, 0.1, 0.0531, 0.022, 0.01] | [10.0, 4.267, 1.21, 0.403, 0.1, 0.058, 0.022, 0.01] | 0 | [300.0, 350.0, 450.0, 550.0, 700.0, 850.0, 1200.0, 1752.0] | [600.0, 700.0, 900.0, 1150.0, 1665.0, 2000.0, 3000.0, 4313.0]
HV 10A | HV 10A | 10 | 0 | [10.0, 1675.0, 0.344, 0.156, 0.1, 0.0417, 0.0171, 0.01] | [10.0, 1.3, 0.3, 0.155, 0.1, 0.0555, 0.023, 0.01] | 0 | [30.0, 32.0, 35.0, 37.0, 39.0, 50.0, 70.0, 88.0] | [60.0, 70.0, 80.0, 87.0, 94.0, 110.0, 150.0, 216.0]
HV 125A | HV 125A | 125 | 0 | [10.0, 1.82, 0.344, 0.1, 0.0467, 0.0269, 0.01] | [10.0, 2.478, 0.426, 0.1, 0.0427, 0.0211, 0.01] | 0 | [375.0, 500.0, 700.0, 925.0, 1200.0, 1500.0, 2341.0] | [750.0, 1000.0, 1500.0, 2200.0, 3000.0, 4000.0, 5765.0]
HV 160A | HV 160A | 160 | 0 | [10.0, 4.15, 1.03, 0.198, 0.1, 0.051, 0.0172, 0.01] | [10.0, 2.3, 0.734, 0.274, 0.1, 0.046, 0.0177, 0.01] | 0 | [480.0, 550.0, 700.0, 1000.0, 1260.0, 1600.0, 2500.0, 3227.0] | [960.0, 1300.0, 1700.0, 2200.0, 2996.0, 4000.0, 6000.0, 7946.0]
HV 16A | HV 16A | 16 | 0 | [10.0, 0.352, 0.164, 0.1, 0.0649, 0.0342, 0.01] | [10.0, 2.34, 0.722, 0.181, 0.1, 0.055, 0.0296, 0.01] | 0 | [48.0, 60.0, 65.0, 71.0, 80.0, 100.0, 162.0] | [96.0, 110.0, 125.0, 150.0, 168.0, 200.0, 250.0, 398.0]
HV 200A | HV 200A | 200 | 0 | [10.0, 4.267, 1.21, 0.403, 0.1, 0.058, 0.022, 0.01] | [10.0, 3.73, 1.654, 0.328, 0.1, 0.0531, 0.019, 0.01] | 0 | [600.0, 700.0, 900.0, 1150.0, 1665.0, 2000.0, 3000.0, 4313.0] | [1200.0, 1500.0, 1800.0, 2700.0, 3960.0, 5000.0, 7500.0, 10620.0]
HV 20A | HV 20A | 20 | 0 | [10.0, 1.3, 0.3, 0.155, 0.1, 0.0555, 0.023, 0.01] | [10.0, 1.3, 0.161, 0.1, 0.0611, 0.0399, 0.0141, 0.01] | 0 | [60.0, 70.0, 80.0, 87.0, 94.0, 110.0, 150.0, 216.0] | [120.0, 150.0, 200.0, 223.0, 260.0, 300.0, 450.0, 532.0]
HV 25A | HV 25A | 25 | 0 | [10.0, 2.512, 0.833, 0.299, 0.1, 0.0372, 0.0223, 0.01] | [10.0, 3.125, 0.597, 0.198, 0.1, 0.0378, 0.022, 0.01] | 0 | [75.0, 82.0, 90.0, 100.0, 124.0, 170.0, 200.0, 289.0] | [150.0, 170.0, 210.0, 250.0, 294.0, 400.0, 500.0, 711.0]
HV 31.5A | HV 31.5A | 31.5 | 0 | [10.0, 2.34, 0.722, 0.181, 0.1, 0.055, 0.0296, 0.01] | [10.0, 2.84, 0.368, 0.164, 0.1, 0.0621, 0.0378, 0.0195, 0.01] | 0 | [95.0, 110.0, 125.0, 150.0, 165.0, 200.0, 250.0, 390.0] | [189.0, 220.0, 300.0, 350.0, 393.0, 450.0, 530.0, 700.0, 960.0]
HV 40A | HV 40A | 40 | 0 | [10.0, 1.3, 0.161, 0.1, 0.0611, 0.0399, 0.0141, 0.01] | [10.0, 2.05, 0.369, 0.198, 0.1, 0.051, 0.0298, 0.01] | 0 | [120.0, 150.0, 200.0, 223.0, 260.0, 300.0, 450.0, 532.0] | [240.0, 300.0, 400.0, 450.0, 530.0, 650.0, 800.0, 1311.0]
HV 50A | HV 50A | 50 | 0 | [10.0, 3.215, 0.597, 0.198, 0.1, 0.0378, 0.022, 0.01] | [10.0, 3.64, 0.854, 0.281, 0.1, 0.0531, 0.022, 0.01] | 0 | [150.0, 170.0, 210.0, 250.0, 294.0, 400.0, 500.0, 711.0] | [300.0, 350.0, 450.0, 550.0, 700.0, 850.0, 1200.0, 1752.0]
HV 6.3A | HV 6.3A | 6.3 | 0 | [10.0, 1.39, 0.344, 0.168, 0.1, 0.056, 0.0263, 0.01] | [10.0, 1.711, 0.516, 0.198, 0.1, 0.0634, 0.0303, 0.01] | 0 | [19.0, 19.5, 20.4, 20.8, 22.0, 25.0, 32.0, 48.0] | [38.0, 40.0, 43.0, 48.0, 53.0, 60.0, 75.0, 118.0]
HV 63A | HV 63A | 63 | 0 | [10.0, 2.84, 0.368, 0.164, 0.1, 0.0621, 0.0378, 0.0195, 0.01] | [10.0, 1.82, 0.344, 0.1, 0.0467, 0.0269, 0.01] | 0 | [189.0, 220.0, 300.0, 350.0, 393.0, 450.0, 530.0, 700.0, 961.0] | [378.0, 500.0, 700.0, 934.0, 1200.0, 1500.0, 2366.0]
HV 80A | HV 80A | 80 | 0 | [10.0, 2.05, 0.369, 0.198, 0.1, 0.051, 0.0298, 0.01] | [10.0, 4.15, 1.03, 0.198, 0.1, 0.051, 0.0172, 0.01] | 0 | [240.0, 300.0, 400.0, 450.0, 530.0, 650.0, 800.0, 1311.0] | [480.0, 550.0, 700.0, 1000.0, 1260.0, 1600.0, 2500.0, 3227.0]
Siemens NH-1-100 | Siemens NH-1-100 | 100 | [5400.0, 2000.0, 400.0, 20.0, 1.0, 0.2, 0.012, 0.004] | 0 | 0 | [150.0, 190.0, 250.0, 430.0, 900.0, 1250.0, 2700.0, 3600.0] | 0 | 0
Siemens NH-1-125 | Siemens NH-1-125 | 125 | [4800.0, 120.0, 7.0, 0.1, 0.004] | 0 | 0 | [180.0, 400.0, 740.0, 2000.0, 4250.0] | 0 | 0
Siemens NH-1-16 | Siemens NH-1-16 | 16 | [4000.0, 400.0, 2.0, 0.1, 0.04, 0.01] | 0 | 0 | [26.0, 35.0, 75.0, 150.0, 200.0, 300.0] | 0 | 0
Siemens NH-1-160 | Siemens NH-1-160 | 160 | [4800.0, 120.0, 7.0, 0.1, 0.004] | 0 | 0 | [210.0, 500.0, 900.0, 2300.0, 5000.0] | 0 | 0
Siemens NH-1-25 | Siemens NH-1-25 | 25 | [4000.0, 1000.0, 10.0, 0.2, 0.02, 0.01] | 0 | 0 | [40.0, 50.0, 100.0, 210.0, 400.0, 500.0] | 0 | 0
Siemens NH-1-50 | Siemens NH-1-50 | 50 | [4000.0, 40.0, 4.0, 1.0, 0.02, 0.01] | 0 | 0 | [86.0, 200.0, 300.0, 400.0, 1000.0, 1280.0] | 0 | 0
Siemens NH-1-63 | Siemens NH-1-63 | 63 | [4000.0, 100.0, 10.0, 2.0, 0.04, 0.01] | 0 | 0 | [100.0, 200.0, 300.0, 400.0, 1000.0, 1500.0] | 0 | 0
Siemens NH-1-80 | Siemens NH-1-80 | 80 | [4800.0, 120.0, 7.0, 0.1, 0.01] | 0 | 0 | [150.58, 250.0, 450.0, 1150.0, 2470.0] | 0 | 0
Siemens NH-2-1000 | Siemens NH-2-1000 | 1000 | [4800.0, 120.0, 7.0, 0.1, 0.004] | 0 | 0 | [1900.0, 3500.0, 8400.0, 24000.0, 52000.0] | 0 | 0
Siemens NH-2-200 | Siemens NH-2-200 | 200 | [4800.0, 120.0, 7.0, 0.1, 0.004] | 0 | 0 | [280.0, 650.0, 1200.0, 3000.0, 7000.0] | 0 | 0
Siemens NH-2-224 | Siemens NH-2-224 | 224 | [4800.0, 120.0, 7.0, 0.2, 0.04, 0.004] | 0 | 0 | [400.0, 750.0, 1453.0, 3025.0, 4315.0, 7600.0] | 0 | 0
Siemens NH-2-250 | Siemens NH-2-250 | 250 | [4800.0, 120.0, 7.0, 0.1, 0.004] | 0 | 0 | [450.0, 800.0, 1650.0, 4000.0, 8500.0] | 0 | 0
Siemens NH-2-315 | Siemens NH-2-315 | 315 | [4800.0, 120.0, 7.0, 0.1, 0.004] | 0 | 0 | [550.0, 920.0, 1900.0, 5000.0, 11000.0] | 0 | 0
Siemens NH-2-355 | Siemens NH-2-355 | 355 | [4800.0, 120.0, 6.0, 0.1, 0.004] | 0 | 0 | [650.0, 1116.27, 2350.0, 5840.0, 12790.0] | 0 | 0
Siemens NH-2-400 | Siemens NH-2-400 | 400 | [4800.0, 120.0, 7.0, 0.1, 0.004] | 0 | 0 | [720.0, 1350.0, 2800.0, 6500.0, 15000.0] | 0 | 0
Siemens NH-2-425 | Siemens NH-2-425 | 425 | [4800.0, 120.0, 7.0, 0.1, 0.004] | 0 | 0 | [850.0, 1500.0, 3050.0, 7500.0, 16500.0] | 0 | 0
Siemens NH-2-630 | Siemens NH-2-630 | 630 | [4800.0, 120.0, 7.0, 0.1, 0.004] | 0 | 0 | [1200.0, 2000.0, 4800.0, 12000.0, 26000.0] | 0 | 0

## dtypes
| element | column | dtype
0 | bus | name | object
1 | bus | vn_kv | float64
2 | bus | type | object
3 | bus | zone | object
4 | bus | in_service | bool
5 | load | name | object
6 | load | bus | uint32
7 | load | p_mw | float64
8 | load | q_mvar | float64
9 | load | const_z_percent | float64
10 | load | const_i_percent | float64
11 | load | sn_mva | float64
12 | load | scaling | float64
13 | load | in_service | bool
14 | load | type | object
15 | ext_grid | name | object
16 | ext_grid | bus | uint32
17 | ext_grid | vm_pu | float64
18 | ext_grid | va_degree | float64
19 | ext_grid | slack_weight | float64
20 | ext_grid | in_service | bool
21 | line | name | object
22 | line | std_type | object
23 | line | from_bus | uint32
24 | line | to_bus | uint32
25 | line | length_km | float64
26 | line | r_ohm_per_km | float64
27 | line | x_ohm_per_km | float64
28 | line | c_nf_per_km | float64
29 | line | g_us_per_km | float64
30 | line | max_i_ka | float64
31 | line | df | float64
32 | line | parallel | uint32
33 | line | type | object
34 | line | in_service | bool
35 | trafo | name | object
36 | trafo | std_type | object
37 | trafo | hv_bus | uint32
38 | trafo | lv_bus | uint32
39 | trafo | sn_mva | float64
40 | trafo | vn_hv_kv | float64
41 | trafo | vn_lv_kv | float64
42 | trafo | vk_percent | float64
43 | trafo | vkr_percent | float64
44 | trafo | pfe_kw | float64
45 | trafo | i0_percent | float64
46 | trafo | shift_degree | float64
47 | trafo | tap_side | object
48 | trafo | tap_neutral | int32
49 | trafo | tap_min | int32
50 | trafo | tap_max | int32
51 | trafo | tap_step_percent | float64
52 | trafo | tap_step_degree | float64
53 | trafo | tap_pos | int32
54 | trafo | tap_phase_shifter | bool
55 | trafo | parallel | uint32
56 | trafo | df | float64
57 | trafo | in_service | bool
58 | line_geodata | coords | object
59 | bus_geodata | x | float64
60 | bus_geodata | y | float64
61 | bus_geodata | coords | object

## parameters
| version | format_version | converged | OPF_converged | name | f_hz | sn_mva
0 | 2.14.6 | 2.14.0 | FALSE | FALSE |  | 50 | 1