## bus
| name | vn_kv | type | zone | in_service
0 | bus_LV_6283-2_0_3_node_0 | 0.4 | n |  | TRUE
1 | bus_LV_6283-2_0_3_node_1 | 0.4 | n |  | TRUE
2 | bus_LV_6283-2_0_3_node_2 | 0.4 | n |  | TRUE
3 | bus_LV_6283-2_0_3_node_3 | 0.4 | n |  | TRUE
4 | bus_LV_6283-2_0_3_node_4 | 0.4 | n |  | TRUE
5 | bus_LV_6283-2_0_3_node_5 | 0.4 | n |  | TRUE
6 | bus_LV_6283-2_0_3_node_6 | 0.4 | n |  | TRUE
7 | bus_LV_6283-2_0_3_node_75 | 0.4 | n |  | TRUE
8 | bus_LV_6283-2_0_3_node_79 | 0.4 | n |  | TRUE
9 | bus_LV_6283-2_0_3_node_7 | 0.4 | n |  | TRUE
10 | bus_LV_6283-2_0_3_node_8 | 0.4 | n |  | TRUE
11 | bus_LV_6283-2_0_3_node_76 | 0.4 | n |  | TRUE
12 | bus_LV_6283-2_0_3_node_12 | 0.4 | n |  | TRUE
13 | bus_LV_6283-2_0_3_node_10 | 0.4 | n |  | TRUE
14 | bus_LV_6283-2_0_3_node_13 | 0.4 | n |  | TRUE
15 | bus_LV_6283-2_0_3_node_9 | 0.4 | n |  | TRUE
16 | bus_LV_6283-2_0_3_node_11 | 0.4 | n |  | TRUE
17 | bus_LV_6283-2_0_3_node_14 | 0.4 | n |  | TRUE
18 | bus_LV_6283-2_0_3_node_15 | 0.4 | n |  | TRUE
19 | bus_LV_6283-2_0_3_node_16 | 0.4 | n |  | TRUE
20 | bus_LV_6283-2_0_3_node_17 | 0.4 | n |  | TRUE
21 | bus_LV_6283-2_0_3_node_18 | 0.4 | n |  | TRUE
22 | bus_LV_6283-2_0_3_node_54 | 0.4 | n |  | TRUE
23 | bus_LV_6283-2_0_3_node_51 | 0.4 | n |  | TRUE
24 | bus_LV_6283-2_0_3_node_19 | 0.4 | n |  | TRUE
25 | bus_LV_6283-2_0_3_node_61 | 0.4 | n |  | TRUE
26 | bus_LV_6283-2_0_3_node_52 | 0.4 | n |  | TRUE
27 | bus_LV_6283-2_0_3_node_20 | 0.4 | n |  | TRUE
28 | bus_LV_6283-2_0_3_node_73 | 0.4 | n |  | TRUE
29 | bus_LV_6283-2_0_3_node_74 | 0.4 | n |  | TRUE
30 | bus_LV_6283-2_0_3_node_21 | 0.4 | n |  | TRUE
31 | bus_LV_6283-2_0_3_node_22 | 0.4 | n |  | TRUE
32 | bus_LV_6283-2_0_3_node_23 | 0.4 | n |  | TRUE
33 | bus_LV_6283-2_0_3_node_24 | 0.4 | n |  | TRUE
34 | bus_LV_6283-2_0_3_node_25 | 0.4 | n |  | TRUE
35 | bus_LV_6283-2_0_3_node_26 | 0.4 | n |  | TRUE
36 | bus_LV_6283-2_0_3_node_72 | 0.4 | n |  | TRUE
37 | bus_LV_6283-2_0_3_node_27 | 0.4 | n |  | TRUE
38 | bus_LV_6283-2_0_3_node_50 | 0.4 | n |  | TRUE
39 | bus_LV_6283-2_0_3_node_28 | 0.4 | n |  | TRUE
40 | bus_LV_6283-2_0_3_node_29 | 0.4 | n |  | TRUE
41 | bus_LV_6283-2_0_3_node_30 | 0.4 | n |  | TRUE
42 | bus_LV_6283-2_0_3_node_31 | 0.4 | n |  | TRUE
43 | bus_LV_6283-2_0_3_node_32 | 0.4 | n |  | TRUE
44 | bus_LV_6283-2_0_3_node_33 | 0.4 | n |  | TRUE
45 | bus_LV_6283-2_0_3_node_35 | 0.4 | n |  | TRUE
46 | bus_LV_6283-2_0_3_node_49 | 0.4 | n |  | TRUE
47 | bus_LV_6283-2_0_3_node_36 | 0.4 | n |  | TRUE
48 | bus_LV_6283-2_0_3_node_34 | 0.4 | n |  | TRUE
49 | bus_LV_6283-2_0_3_node_39 | 0.4 | n |  | TRUE
50 | bus_LV_6283-2_0_3_node_41 | 0.4 | n |  | TRUE
51 | bus_LV_6283-2_0_3_node_37 | 0.4 | n |  | TRUE
52 | bus_LV_6283-2_0_3_node_38 | 0.4 | n |  | TRUE
53 | bus_LV_6283-2_0_3_node_40 | 0.4 | n |  | TRUE
54 | bus_LV_6283-2_0_3_node_42 | 0.4 | n |  | TRUE
55 | bus_LV_6283-2_0_3_node_43 | 0.4 | n |  | TRUE
56 | bus_LV_6283-2_0_3_node_46 | 0.4 | n |  | TRUE
57 | bus_LV_6283-2_0_3_node_44 | 0.4 | n |  | TRUE
58 | bus_LV_6283-2_0_3_node_64 | 0.4 | n |  | TRUE
59 | bus_LV_6283-2_0_3_node_47 | 0.4 | n |  | TRUE
60 | bus_LV_6283-2_0_3_node_45 | 0.4 | n |  | TRUE
61 | bus_LV_6283-2_0_3_node_78 | 0.4 | n |  | TRUE
62 | bus_LV_6283-2_0_3_node_48 | 0.4 | n |  | TRUE
63 | bus_LV_6283-2_0_3_node_62 | 0.4 | n |  | TRUE
64 | bus_LV_6283-2_0_3_node_69 | 0.4 | n |  | TRUE
65 | bus_LV_6283-2_0_3_node_68 | 0.4 | n |  | TRUE
66 | bus_LV_6283-2_0_3_node_53 | 0.4 | n |  | TRUE
67 | bus_LV_6283-2_0_3_node_60 | 0.4 | n |  | TRUE
68 | bus_LV_6283-2_0_3_node_58 | 0.4 | n |  | TRUE
69 | bus_LV_6283-2_0_3_node_55 | 0.4 | n |  | TRUE
70 | bus_LV_6283-2_0_3_node_56 | 0.4 | n |  | TRUE
71 | bus_LV_6283-2_0_3_node_57 | 0.4 | n |  | TRUE
72 | bus_LV_6283-2_0_3_node_63 | 0.4 | n |  | TRUE
73 | bus_LV_6283-2_0_3_node_65 | 0.4 | n |  | TRUE
74 | bus_LV_6283-2_0_3_node_70 | 0.4 | n |  | TRUE
75 | bus_LV_6283-2_0_3_node_71 | 0.4 | n |  | TRUE
76 | bus_LV_6283-2_0_3_node_66 | 0.4 | n |  | TRUE
77 | bus_LV_6283-2_0_3_node_67 | 0.4 | n |  | TRUE
78 | bus_LV_6283-2_0_3_node_77 | 0.4 | n |  | TRUE
79 | bus_MV_117_0_node_6 | 20 | n |  | TRUE

## load
| name | bus | p_mw | q_mvar | const_z_percent | const_i_percent | sn_mva | scaling | in_service | type
0 | LV_6283-2_0_3_load_0 | 0 | 0.0064671 | 0.0016208 | 0 | 0 |  | 1 | TRUE | wye
1 | LV_6283-2_0_3_load_3 | 3 | 0.0037098 | 0.00092977 | 0 | 0 |  | 1 | TRUE | wye
2 | LV_6283-2_0_3_load_4 | 4 | 0.0044854 | 0.0011241 | 0 | 0 |  | 1 | TRUE | wye
3 | LV_6283-2_0_3_load_75 | 7 | 0.0024556 | 0.00061542 | 0 | 0 |  | 1 | TRUE | wye
4 | LV_6283-2_0_3_load_79 | 8 | 0.0028305 | 0.0007094 | 0 | 0 |  | 1 | TRUE | wye
5 | LV_6283-2_0_3_load_7 | 9 | 0.011308 | 0.0028341 | 0 | 0 |  | 1 | TRUE | wye
6 | LV_6283-2_0_3_load_8 | 10 | 0.001751 | 0.00043885 | 0 | 0 |  | 1 | TRUE | wye
7 | LV_6283-2_0_3_load_76 | 11 | 0.0038518 | 0.00096534 | 0 | 0 |  | 1 | TRUE | wye
8 | LV_6283-2_0_3_load_12 | 12 | 0.0085842 | 0.0021514 | 0 | 0 |  | 1 | TRUE | wye
9 | LV_6283-2_0_3_load_10 | 13 | 0.0018393 | 0.00046096 | 0 | 0 |  | 1 | TRUE | wye
10 | LV_6283-2_0_3_load_13 | 14 | 0.0048978 | 0.0012275 | 0 | 0 |  | 1 | TRUE | wye
11 | LV_6283-2_0_3_load_9 | 15 | 0.0046796 | 0.0011728 | 0 | 0 |  | 1 | TRUE | wye
12 | LV_6283-2_0_3_load_11 | 16 | 0.0043046 | 0.0010788 | 0 | 0 |  | 1 | TRUE | wye
13 | LV_6283-2_0_3_load_14 | 17 | 0.0092704 | 0.0023234 | 0 | 0 |  | 1 | TRUE | wye
14 | LV_6283-2_0_3_load_15 | 18 | 0.0072912 | 0.0018274 | 0 | 0 |  | 1 | TRUE | wye
15 | LV_6283-2_0_3_load_18 | 21 | 0.015779 | 0.0039547 | 0 | 0 |  | 1 | TRUE | wye
16 | LV_6283-2_0_3_load_54 | 22 | 0.0020015 | 0.00050164 | 0 | 0 |  | 1 | TRUE | wye
17 | LV_6283-2_0_3_load_51 | 23 | 0.0017349 | 0.0004348 | 0 | 0 |  | 1 | TRUE | wye
18 | LV_6283-2_0_3_load_19 | 24 | 0.0015072 | 0.00037775 | 0 | 0 |  | 1 | TRUE | wye
19 | LV_6283-2_0_3_load_61 | 25 | 0.0016166 | 0.00040516 | 0 | 0 |  | 1 | TRUE | wye
20 | LV_6283-2_0_3_load_52 | 26 | 0.0011123 | 0.00027877 | 0 | 0 |  | 1 | TRUE | wye
21 | LV_6283-2_0_3_load_20 | 27 | 0.0011897 | 0.00029817 | 0 | 0 |  | 1 | TRUE | wye
22 | LV_6283-2_0_3_load_73 | 28 | 0.0014839 | 0.00037191 | 0 | 0 |  | 1 | TRUE | wye
23 | LV_6283-2_0_3_load_74 | 29 | 0.0035856 | 0.00089863 | 0 | 0 |  | 1 | TRUE | wye
24 | LV_6283-2_0_3_load_21 | 30 | 0.014793 | 0.0037074 | 0 | 0 |  | 1 | TRUE | wye
25 | LV_6283-2_0_3_load_22 | 31 | 0.007062 | 0.0017699 | 0 | 0 |  | 1 | TRUE | wye
26 | LV_6283-2_0_3_load_23 | 32 | 0.019634 | 0.0049208 | 0 | 0 |  | 1 | TRUE | wye
27 | LV_6283-2_0_3_load_24 | 33 | 0.0147 | 0.0036841 | 0 | 0 |  | 1 | TRUE | wye
28 | LV_6283-2_0_3_load_26 | 35 | 0.0072964 | 0.0018287 | 0 | 0 |  | 1 | TRUE | wye
29 | LV_6283-2_0_3_load_27 | 37 | 0.0082989 | 0.0020799 | 0 | 0 |  | 1 | TRUE | wye
30 | LV_6283-2_0_3_load_50 | 38 | 0.0019905 | 0.00049887 | 0 | 0 |  | 1 | TRUE | wye
31 | LV_6283-2_0_3_load_28 | 39 | 0.0099467 | 0.0024929 | 0 | 0 |  | 1 | TRUE | wye
32 | LV_6283-2_0_3_load_29 | 40 | 0.002636 | 0.00066063 | 0 | 0 |  | 1 | TRUE | wye
33 | LV_6283-2_0_3_load_30 | 41 | 0.0027669 | 0.00069346 | 0 | 0 |  | 1 | TRUE | wye
34 | LV_6283-2_0_3_load_31 | 42 | 0.011251 | 0.0028196 | 0 | 0 |  | 1 | TRUE | wye
35 | LV_6283-2_0_3_load_32 | 43 | 0.001748 | 0.0004381 | 0 | 0 |  | 1 | TRUE | wye
36 | LV_6283-2_0_3_load_49 | 46 | 0.0010491 | 0.00026294 | 0 | 0 |  | 1 | TRUE | wye
37 | LV_6283-2_0_3_load_36 | 47 | 0.0010053 | 0.00025196 | 0 | 0 |  | 1 | TRUE | wye
38 | LV_6283-2_0_3_load_34 | 48 | 0.002033 | 0.00050953 | 0 | 0 |  | 1 | TRUE | wye
39 | LV_6283-2_0_3_load_41 | 50 | 0.0024961 | 0.00062559 | 0 | 0 |  | 1 | TRUE | wye
40 | LV_6283-2_0_3_load_37 | 51 | 0.0024735 | 0.00061992 | 0 | 0 |  | 1 | TRUE | wye
41 | LV_6283-2_0_3_load_38 | 52 | 0.0021943 | 0.00054994 | 0 | 0 |  | 1 | TRUE | wye
42 | LV_6283-2_0_3_load_42 | 54 | 0.0029971 | 0.00075114 | 0 | 0 |  | 1 | TRUE | wye
43 | LV_6283-2_0_3_load_43 | 55 | 0.002046 | 0.00051277 | 0 | 0 |  | 1 | TRUE | wye
44 | LV_6283-2_0_3_load_44 | 57 | 0.0012916 | 0.0003237 | 0 | 0 |  | 1 | TRUE | wye
45 | LV_6283-2_0_3_load_45 | 60 | 0.0045389 | 0.0011376 | 0 | 0 |  | 1 | TRUE | wye
46 | LV_6283-2_0_3_load_78 | 61 | 0.0036253 | 0.00090858 | 0 | 0 |  | 1 | TRUE | wye
47 | LV_6283-2_0_3_load_48 | 62 | 0.0011291 | 0.00028297 | 0 | 0 |  | 1 | TRUE | wye
48 | LV_6283-2_0_3_load_62 | 63 | 0.0015571 | 0.00039024 | 0 | 0 |  | 1 | TRUE | wye
49 | LV_6283-2_0_3_load_69 | 64 | 0.0028364 | 0.00071088 | 0 | 0 |  | 1 | TRUE | wye
50 | LV_6283-2_0_3_load_53 | 66 | 0.0021367 | 0.00053551 | 0 | 0 |  | 1 | TRUE | wye
51 | LV_6283-2_0_3_load_60 | 67 | 0.004689 | 0.0011752 | 0 | 0 |  | 1 | TRUE | wye
52 | LV_6283-2_0_3_load_55 | 69 | 0.002134 | 0.00053482 | 0 | 0 |  | 1 | TRUE | wye
53 | LV_6283-2_0_3_load_56 | 70 | 0.001772 | 0.0004441 | 0 | 0 |  | 1 | TRUE | wye
54 | LV_6283-2_0_3_load_57 | 71 | 0.0043691 | 0.001095 | 0 | 0 |  | 1 | TRUE | wye
55 | LV_6283-2_0_3_load_63 | 72 | 0.0016487 | 0.00041321 | 0 | 0 |  | 1 | TRUE | wye
56 | LV_6283-2_0_3_load_65 | 73 | 0.0014623 | 0.00036649 | 0 | 0 |  | 1 | TRUE | wye
57 | LV_6283-2_0_3_load_70 | 74 | 0.0010824 | 0.00027127 | 0 | 0 |  | 1 | TRUE | wye
58 | LV_6283-2_0_3_load_71 | 75 | 0.013064 | 0.0032742 | 0 | 0 |  | 1 | TRUE | wye
59 | LV_6283-2_0_3_load_66 | 76 | 0.0028371 | 0.00071104 | 0 | 0 |  | 1 | TRUE | wye
60 | LV_6283-2_0_3_load_67 | 77 | 0.0043688 | 0.0010949 | 0 | 0 |  | 1 | TRUE | wye
61 | LV_6283-2_0_3_load_77 | 78 | 0.0047615 | 0.0011933 | 0 | 0 |  | 1 | TRUE | wye

## ext_grid
| name | bus | vm_pu | va_degree | slack_weight | in_service
0 |  | 30 | 1 | 0 | 1 | TRUE

## line
| name | std_type | from_bus | to_bus | length_km | r_ohm_per_km | x_ohm_per_km | c_nf_per_km | g_us_per_km | max_i_ka | df | parallel | type | in_service
0 | LV_6283-2_0_3_line_0 |  | 0 | 1 | 0.040063 | 0.125 | 0.08 | 261 | 0 | 0.364 | 1 | 1 | cs | TRUE
1 | LV_6283-2_0_3_line_1 |  | 0 | 2 | 0.020456 | 0.125 | 0.08 | 261 | 0 | 0.364 | 1 | 1 | cs | TRUE
2 | LV_6283-2_0_3_line_2 |  | 1 | 3 | 0.08007 | 0.125 | 0.08 | 261 | 0 | 0.364 | 1 | 1 | cs | TRUE
3 | LV_6283-2_0_3_line_3 |  | 2 | 4 | 0.034579 | 0.125 | 0.08 | 261 | 0 | 0.364 | 1 | 1 | cs | TRUE
4 | LV_6283-2_0_3_line_4 |  | 2 | 5 | 0.038748 | 0.125 | 0.08 | 261 | 0 | 0.364 | 1 | 1 | cs | TRUE
5 | LV_6283-2_0_3_line_5 |  | 3 | 6 | 0.071517 | 0.125 | 0.08 | 261 | 0 | 0.364 | 1 | 1 | cs | TRUE
6 | LV_6283-2_0_3_line_6 |  | 4 | 7 | 0.01866 | 0.125 | 0.08 | 261 | 0 | 0.364 | 1 | 1 | cs | TRUE
7 | LV_6283-2_0_3_line_7 |  | 5 | 8 | 0.007554 | 0.125 | 0.08 | 261 | 0 | 0.364 | 1 | 1 | cs | TRUE
8 | LV_6283-2_0_3_line_8 |  | 6 | 9 | 0.013971 | 0.125 | 0.08 | 261 | 0 | 0.364 | 1 | 1 | cs | TRUE
9 | LV_6283-2_0_3_line_9 |  | 6 | 10 | 0.014121 | 0.125 | 0.08 | 261 | 0 | 0.364 | 1 | 1 | cs | TRUE
10 | LV_6283-2_0_3_line_10 |  | 7 | 11 | 0.0012423 | 0.125 | 0.08 | 261 | 0 | 0.364 | 1 | 1 | cs | TRUE
11 | LV_6283-2_0_3_line_11 |  | 9 | 12 | 0.016281 | 0.125 | 0.08 | 261 | 0 | 0.364 | 1 | 1 | cs | TRUE
12 | LV_6283-2_0_3_line_12 |  | 10 | 13 | 0.0059524 | 0.125 | 0.08 | 261 | 0 | 0.364 | 1 | 1 | cs | TRUE
13 | LV_6283-2_0_3_line_13 |  | 11 | 78 | 0.033656 | 0.125 | 0.08 | 261 | 0 | 0.364 | 1 | 1 | cs | TRUE
14 | LV_6283-2_0_3_line_14 |  | 12 | 14 | 0.0073348 | 0.125 | 0.08 | 261 | 0 | 0.364 | 1 | 1 | cs | TRUE
15 | LV_6283-2_0_3_line_15 |  | 13 | 15 | 0.039013 | 0.125 | 0.08 | 261 | 0 | 0.364 | 1 | 1 | cs | TRUE
16 | LV_6283-2_0_3_line_16 |  | 14 | 17 | 0.0036883 | 0.125 | 0.08 | 261 | 0 | 0.364 | 1 | 1 | cs | TRUE
17 | LV_6283-2_0_3_line_17 |  | 15 | 16 | 0.018939 | 0.125 | 0.08 | 261 | 0 | 0.364 | 1 | 1 | cs | TRUE
18 | LV_6283-2_0_3_line_18 |  | 17 | 18 | 0.018324 | 0.125 | 0.08 | 261 | 0 | 0.364 | 1 | 1 | cs | TRUE
19 | LV_6283-2_0_3_line_19 |  | 18 | 19 | 0.0040736 | 0.125 | 0.08 | 261 | 0 | 0.364 | 1 | 1 | cs | TRUE
20 | LV_6283-2_0_3_line_20 |  | 19 | 20 | 0.05259 | 0.125 | 0.08 | 261 | 0 | 0.364 | 1 | 1 | cs | TRUE
21 | LV_6283-2_0_3_line_21 |  | 19 | 21 | 0.012664 | 0.125 | 0.08 | 261 | 0 | 0.364 | 1 | 1 | cs | TRUE
22 | LV_6283-2_0_3_line_22 |  | 20 | 22 | 0.033023 | 0.125 | 0.08 | 261 | 0 | 0.364 | 1 | 1 | cs | TRUE
23 | LV_6283-2_0_3_line_23 |  | 20 | 23 | 0.036825 | 0.125 | 0.08 | 261 | 0 | 0.364 | 1 | 1 | cs | TRUE
24 | LV_6283-2_0_3_line_24 |  | 21 | 24 | 0.063657 | 0.125 | 0.08 | 261 | 0 | 0.364 | 1 | 1 | cs | TRUE
25 | LV_6283-2_0_3_line_25 |  | 22 | 25 | 0.011365 | 0.125 | 0.08 | 261 | 0 | 0.364 | 1 | 1 | cs | TRUE
26 | LV_6283-2_0_3_line_26 |  | 23 | 26 | 0.02898 | 0.125 | 0.08 | 261 | 0 | 0.364 | 1 | 1 | cs | TRUE
27 | LV_6283-2_0_3_line_27 |  | 24 | 27 | 0.0077865 | 0.125 | 0.08 | 261 | 0 | 0.364 | 1 | 1 | cs | TRUE
28 | LV_6283-2_0_3_line_28 |  | 26 | 66 | 0.015081 | 0.125 | 0.08 | 261 | 0 | 0.364 | 1 | 1 | cs | TRUE
29 | LV_6283-2_0_3_line_29 |  | 27 | 28 | 0.0099407 | 0.125 | 0.08 | 261 | 0 | 0.364 | 1 | 1 | cs | TRUE
30 | LV_6283-2_0_3_line_30 |  | 28 | 29 | 0.015713 | 0.125 | 0.08 | 261 | 0 | 0.364 | 1 | 1 | cs | TRUE
31 | LV_6283-2_0_3_line_31 |  | 29 | 34 | 0.00095354 | 0.125 | 0.08 | 261 | 0 | 0.364 | 1 | 1 | cs | TRUE
32 | LV_6283-2_0_3_line_32 |  | 30 | 31 | 0.021089 | 0.125 | 0.08 | 261 | 0 | 0.364 | 1 | 1 | cs | TRUE
33 | LV_6283-2_0_3_line_33 |  | 30 | 32 | 0.034095 | 0.125 | 0.08 | 261 | 0 | 0.364 | 1 | 2 | cs | TRUE
34 | LV_6283-2_0_3_line_34 |  | 31 | 33 | 0.0024203 | 0.125 | 0.08 | 261 | 0 | 0.364 | 1 | 1 | cs | TRUE
35 | LV_6283-2_0_3_line_35 |  | 32 | 34 | 0.029911 | 0.125 | 0.08 | 261 | 0 | 0.364 | 1 | 2 | cs | TRUE
36 | LV_6283-2_0_3_line_36 |  | 33 | 35 | 0.0087627 | 0.125 | 0.08 | 261 | 0 | 0.364 | 1 | 1 | cs | TRUE
37 | LV_6283-2_0_3_line_37 |  | 34 | 36 | 0.010119 | 0.125 | 0.08 | 261 | 0 | 0.364 | 1 | 2 | cs | TRUE
38 | LV_6283-2_0_3_line_38 |  | 35 | 37 | 0.013964 | 0.125 | 0.08 | 261 | 0 | 0.364 | 1 | 1 | cs | TRUE
39 | LV_6283-2_0_3_line_39 |  | 36 | 38 | 0.012783 | 0.125 | 0.08 | 261 | 0 | 0.364 | 1 | 2 | cs | TRUE
40 | LV_6283-2_0_3_line_40 |  | 37 | 39 | 0.0093312 | 0.125 | 0.08 | 261 | 0 | 0.364 | 1 | 1 | cs | TRUE
41 | LV_6283-2_0_3_line_41 |  | 38 | 44 | 0.013696 | 0.125 | 0.08 | 261 | 0 | 0.364 | 1 | 2 | cs | TRUE
42 | LV_6283-2_0_3_line_42 |  | 40 | 41 | 0.065639 | 0.125 | 0.08 | 261 | 0 | 0.364 | 1 | 1 | cs | TRUE
43 | LV_6283-2_0_3_line_43 |  | 40 | 42 | 0.036019 | 0.125 | 0.08 | 261 | 0 | 0.364 | 1 | 1 | cs | TRUE
44 | LV_6283-2_0_3_line_44 |  | 41 | 43 | 0.026355 | 0.125 | 0.08 | 261 | 0 | 0.364 | 1 | 1 | cs | TRUE
45 | LV_6283-2_0_3_line_45 |  | 42 | 44 | 0.10531 | 0.125 | 0.08 | 261 | 0 | 0.364 | 1 | 2 | cs | TRUE
46 | LV_6283-2_0_3_line_46 |  | 43 | 45 | 0.053507 | 0.125 | 0.08 | 261 | 0 | 0.364 | 1 | 1 | cs | TRUE
47 | LV_6283-2_0_3_line_47 |  | 44 | 46 | 0.013022 | 0.125 | 0.08 | 261 | 0 | 0.364 | 1 | 1 | cs | TRUE
48 | LV_6283-2_0_3_line_48 |  | 45 | 47 | 0.045643 | 0.125 | 0.08 | 261 | 0 | 0.364 | 1 | 1 | cs | TRUE
49 | LV_6283-2_0_3_line_49 |  | 45 | 48 | 0.004942 | 0.125 | 0.08 | 261 | 0 | 0.364 | 1 | 1 | cs | TRUE
50 | LV_6283-2_0_3_line_50 |  | 47 | 49 | 0.026073 | 0.125 | 0.08 | 261 | 0 | 0.364 | 1 | 1 | cs | TRUE
51 | LV_6283-2_0_3_line_51 |  | 49 | 50 | 0.020659 | 0.125 | 0.08 | 261 | 0 | 0.364 | 1 | 1 | cs | TRUE
52 | LV_6283-2_0_3_line_52 |  | 49 | 51 | 0.017169 | 0.125 | 0.08 | 261 | 0 | 0.364 | 1 | 1 | cs | TRUE
53 | LV_6283-2_0_3_line_53 |  | 50 | 56 | 0.082457 | 0.125 | 0.08 | 261 | 0 | 0.364 | 1 | 1 | cs | TRUE
54 | LV_6283-2_0_3_line_54 |  | 51 | 52 | 0.018439 | 0.125 | 0.08 | 261 | 0 | 0.364 | 1 | 1 | cs | TRUE
55 | LV_6283-2_0_3_line_55 |  | 52 | 53 | 0.041578 | 0.125 | 0.08 | 261 | 0 | 0.364 | 1 | 1 | cs | TRUE
56 | LV_6283-2_0_3_line_56 |  | 53 | 54 | 0.09264 | 0.125 | 0.08 | 261 | 0 | 0.364 | 1 | 1 | cs | TRUE
57 | LV_6283-2_0_3_line_57 |  | 53 | 55 | 0.025923 | 0.125 | 0.08 | 261 | 0 | 0.364 | 1 | 1 | cs | TRUE
58 | LV_6283-2_0_3_line_58 |  | 54 | 57 | 0.040988 | 0.125 | 0.08 | 261 | 0 | 0.364 | 1 | 1 | cs | TRUE
59 | LV_6283-2_0_3_line_59 |  | 55 | 58 | 0.0044818 | 0.125 | 0.08 | 261 | 0 | 0.364 | 1 | 1 | cs | TRUE
60 | LV_6283-2_0_3_line_60 |  | 56 | 59 | 0.070538 | 0.125 | 0.08 | 261 | 0 | 0.364 | 1 | 1 | cs | TRUE
61 | LV_6283-2_0_3_line_61 |  | 57 | 60 | 0.035699 | 0.125 | 0.08 | 261 | 0 | 0.364 | 1 | 1 | cs | TRUE
62 | LV_6283-2_0_3_line_62 |  | 57 | 61 | 0.053129 | 0.125 | 0.08 | 261 | 0 | 0.364 | 1 | 1 | cs | TRUE
63 | LV_6283-2_0_3_line_63 |  | 58 | 62 | 0.017536 | 0.125 | 0.08 | 261 | 0 | 0.364 | 1 | 1 | cs | TRUE
64 | LV_6283-2_0_3_line_64 |  | 58 | 63 | 0.024793 | 0.125 | 0.08 | 261 | 0 | 0.364 | 1 | 1 | cs | TRUE
65 | LV_6283-2_0_3_line_65 |  | 59 | 64 | 0.067125 | 0.125 | 0.08 | 261 | 0 | 0.364 | 1 | 1 | cs | TRUE
66 | LV_6283-2_0_3_line_66 |  | 63 | 72 | 0.0010879 | 0.125 | 0.08 | 261 | 0 | 0.364 | 1 | 1 | cs | TRUE
67 | LV_6283-2_0_3_line_67 |  | 64 | 65 | 0.038689 | 0.125 | 0.08 | 261 | 0 | 0.364 | 1 | 1 | cs | TRUE
68 | LV_6283-2_0_3_line_68 |  | 65 | 77 | 0.070922 | 0.125 | 0.08 | 261 | 0 | 0.364 | 1 | 1 | cs | TRUE
69 | LV_6283-2_0_3_line_69 |  | 66 | 67 | 0.00071253 | 0.125 | 0.08 | 261 | 0 | 0.364 | 1 | 1 | cs | TRUE
70 | LV_6283-2_0_3_line_70 |  | 67 | 68 | 0.070295 | 0.125 | 0.08 | 261 | 0 | 0.364 | 1 | 1 | cs | TRUE
71 | LV_6283-2_0_3_line_71 |  | 68 | 70 | 0.093669 | 0.125 | 0.08 | 261 | 0 | 0.364 | 1 | 1 | cs | TRUE
72 | LV_6283-2_0_3_line_72 |  | 69 | 70 | 0.083631 | 0.125 | 0.08 | 261 | 0 | 0.364 | 1 | 1 | cs | TRUE
73 | LV_6283-2_0_3_line_73 |  | 69 | 71 | 0.017536 | 0.125 | 0.08 | 261 | 0 | 0.364 | 1 | 1 | cs | TRUE
74 | LV_6283-2_0_3_line_74 |  | 72 | 73 | 0.0062727 | 0.125 | 0.08 | 261 | 0 | 0.364 | 1 | 1 | cs | TRUE
75 | LV_6283-2_0_3_line_75 |  | 73 | 74 | 0.00094195 | 0.125 | 0.08 | 261 | 0 | 0.364 | 1 | 1 | cs | TRUE
76 | LV_6283-2_0_3_line_76 |  | 74 | 75 | 0.0016036 | 0.125 | 0.08 | 261 | 0 | 0.364 | 1 | 1 | cs | TRUE
77 | LV_6283-2_0_3_line_77 |  | 76 | 77 | 0.014152 | 0.125 | 0.08 | 261 | 0 | 0.364 | 1 | 1 | cs | TRUE

## trafo
| name | std_type | hv_bus | lv_bus | sn_mva | vn_hv_kv | vn_lv_kv | vk_percent | vkr_percent | pfe_kw | i0_percent | shift_degree | tap_side | tap_neutral | tap_min | tap_max | tap_step_percent | tap_step_degree | tap_pos | tap_phase_shifter | parallel | df | in_service
0 | LV_6283-2_0_3_trafo_21 | 0.63 MVA 20/0.4 kV | 79 | 30 | 0.63 | 20 | 0.4 | 6 | 1.206 | 1.65 | 0.2619 | 150 | hv | 0 | -2 | 2 | 2.5 | 0 | 0 | FALSE | 1 | 1 | TRUE

## line_geodata
| x0 | y0 | x1 | y1 | x2 | y2 | x3 | y3 | x4 | y4 | x5 | y5 | x6 | y6 | x7 | y7 | x8 | y8 | x9 | y9 | x10 | y10 | x11 | y11 | x12 | y12 | x13 | y13 | x14 | y14 | x15 | y15 | x16 | y16
0 | 2629778.9469 | 1118181.8184 | 2629756.4627 | 1118155.9173 | 2629752.2695 | 1118151.962
1 | 2629737.3892 | 1118137.9259 | 2629752.2695 | 1118151.962
2 | 2629778.9469 | 1118181.8184 | 2629783.7369 | 1118193.2921 | 2629794.8794 | 1118207.6429 | 2629804.3368 | 1118216.2493 | 2629817.417 | 1118222.5945 | 2629824.0104 | 1118223.5496 | 2629839.3084 | 1118221.1794
3 | 2629737.3892 | 1118137.9259 | 2629736.3882 | 1118126.4597 | 2629736.4266 | 1118118.6226 | 2629740.8479 | 1118104.0468
4 | 2629737.3892 | 1118137.9259 | 2629715.6193 | 1118117.3867 | 2629717.953 | 1118108.8828
5 | 2629894.1429 | 1118256.5001 | 2629892.2614 | 1118256.2018 | 2629874.9254 | 1118253.793 | 2629868.7923 | 1118250.2611 | 2629862.0463 | 1118242.6907 | 2629857.8206 | 1118231.0419 | 2629854.7133 | 1118225.8017 | 2629847.7248 | 1118222.021 | 2629839.4486 | 1118221.1576 | 2629839.3084 | 1118221.1794
6 | 2629740.8479 | 1118104.0468 | 2629742.1135 | 1118099.8744 | 2629738.9371 | 1118092.9443 | 2629738.4353 | 1118089.8514 | 2629740.7185 | 1118087.1417
7 | 2629719.9566 | 1118101.6001 | 2629717.953 | 1118108.8828
8 | 2629894.1429 | 1118256.5001 | 2629907.051 | 1118261.8463
9 | 2629894.1429 | 1118256.5001 | 2629890.5552 | 1118257.9165 | 2629885.3675 | 1118259.8586 | 2629881.0138 | 1118261.6936
10 | 2629741.519 | 1118086.1917 | 2629740.7185 | 1118087.1417
11 | 2629922.0932 | 1118268.0762 | 2629907.051 | 1118261.8463
12 | 2629881.0138 | 1118261.6936 | 2629875.0618 | 1118261.7602
13 | 2629741.519 | 1118086.1917 | 2629742.5959 | 1118084.9137 | 2629744.0604 | 1118082.1417 | 2629743.9808 | 1118077.9059 | 2629741.6139 | 1118074.2814 | 2629723.3644 | 1118065.4278
14 | 2629928.3494 | 1118271.8779 | 2629923.0459 | 1118268.4709 | 2629922.0932 | 1118268.0762
15 | 2629840.9893 | 1118244.1052 | 2629841.9747 | 1118244.1594 | 2629846.9362 | 1118245.8402 | 2629857.7675 | 1118252.8081 | 2629868.3946 | 1118260.4976 | 2629874.8012 | 1118261.7631 | 2629875.0618 | 1118261.7602
16 | 2629928.3494 | 1118271.8779 | 2629931.4526 | 1118273.8715
17 | 2629840.9893 | 1118244.1052 | 2629835.9801 | 1118243.8297 | 2629829.6703 | 1118243.2762 | 2629823.9696 | 1118244.3932 | 2629822.4273 | 1118245.2805
18 | 2629931.4526 | 1118273.8715 | 2629946.8696 | 1118283.7757
19 | 2629949.9361 | 1118286.4125 | 2629948.3316 | 1118284.7149 | 2629946.8696 | 1118283.7757
20 | 2629949.9361 | 1118286.4125 | 2629984.0244 | 1118326.5344
21 | 2629949.9361 | 1118286.4125 | 2629955.0634 | 1118287.3161 | 2629960.086 | 1118292.8292
22 | 2629984.0244 | 1118326.5344 | 2629988.5392 | 1118323.3217 | 2629991.066 | 1118322.645 | 2629994.771 | 1118324.0418 | 2630001.482 | 1118332.4014 | 2630010.2211 | 1118337.6348
23 | 2629984.0244 | 1118326.5344 | 2629990.514 | 1118335.9601 | 2630003.4566 | 1118357.7932
24 | 2630016.7778 | 1118307.9608 | 2630015.7812 | 1118309.0604 | 2630009.5653 | 1118311.3864 | 2629999.4045 | 1118312.4367 | 2629969.662 | 1118303.3407 | 2629960.086 | 1118292.8292
25 | 2630017.3366 | 1118346.4813 | 2630010.3918 | 1118337.737 | 2630010.2211 | 1118337.6348
26 | 2630003.4566 | 1118357.7932 | 2630004.5191 | 1118359.5856 | 2630014.382 | 1118376.5985 | 2630015.9984 | 1118382.1204 | 2630016.4773 | 1118383.5179
27 | 2630016.7778 | 1118307.9608 | 2630022.0066 | 1118302.1912
28 | 2630022.8549 | 1118397.1292 | 2630018.2501 | 1118388.6904 | 2630016.4773 | 1118383.5179
29 | 2630022.0066 | 1118302.1912 | 2630025.3796 | 1118298.4693 | 2630028.8046 | 1118294.9403
30 | 2630028.8046 | 1118294.9403 | 2630039.7478 | 1118283.6646
31 | 2630040.4119 | 1118282.9803 | 2630039.7478 | 1118283.6646
32 | 2629970.9811 | 1118236.265 | 2629979.6504 | 1118243.4822 | 2629986.3467 | 1118250.6498
33 | 2630012.8643 | 1118271.3269 | 2630004.8876 | 1118267.9526 | 2629995.9168 | 1118260.8935 | 2629986.3467 | 1118250.6498
34 | 2629970.9811 | 1118236.265 | 2629969.121 | 1118234.7165
35 | 2630040.4119 | 1118282.9803 | 2630012.8643 | 1118271.3269
36 | 2629962.3865 | 1118229.1101 | 2629969.121 | 1118234.7165
37 | 2630048.6597 | 1118277.0849 | 2630040.4119 | 1118282.9803
38 | 2629951.5274 | 1118220.3533 | 2629952.8512 | 1118221.172 | 2629962.3865 | 1118229.1101
39 | 2630048.6597 | 1118277.0849 | 2630052.263 | 1118280.3043 | 2630058.9593 | 1118284.5906
40 | 2629951.5274 | 1118220.3533 | 2629943.7728 | 1118215.5577 | 2629943.5736 | 1118215.4808
41 | 2630069.0753 | 1118293.3831 | 2630066.6328 | 1118289.5024 | 2630058.9593 | 1118284.5906
42 | 2630052.8198 | 1118217.7757 | 2630052.8198 | 1118217.7757 | 2630050.3452 | 1118215.7069 | 2630042.7304 | 1118205.9643 | 2630039.4689 | 1118196.0431 | 2630037.2619 | 1118182.0029 | 2630021.215 | 1118162.3248
43 | 2630052.8198 | 1118217.7757 | 2630053.3025 | 1118218.4785 | 2630053.0989 | 1118219.0889 | 2630052.2949 | 1118219.3739 | 2630049.3956 | 1118218.8927 | 2630048.3055 | 1118219.2986 | 2630048.3007 | 1118220.2768 | 2630049.5367 | 1118221.5725 | 2630055.0577 | 1118225.5796 | 2630061.8499 | 1118233.1393 | 2630069.8947 | 1118238.7611
44 | 2630021.215 | 1118162.3248 | 2630021.215 | 1118162.3248 | 2630034.8802 | 1118161.1585 | 2630047.5021 | 1118161.8324
45 | 2630069.0753 | 1118293.3831 | 2630073.7612 | 1118299.2648 | 2630079.1096 | 1118305.3833 | 2630082.4125 | 1118306.9449 | 2630087.0724 | 1118307.1792 | 2630090.905 | 1118306.1644 | 2630092.0501 | 1118304.0023 | 2630092.3809 | 1118301.1136 | 2630087.9912 | 1118288.4077 | 2630082.9099 | 1118268.8838 | 2630081.9122 | 1118261.553 | 2630082.8782 | 1118255.0545 | 2630084.353 | 1118250.2149 | 2630083.7428 | 1118247.2215 | 2630080.2156 | 1118244.2136 | 2630071.0784 | 1118239.5882 | 2630069.8947 | 1118238.7611
46 | 2630093.9119 | 1118186.9862 | 2630085.502 | 1118180.3856 | 2630070.0052 | 1118174.328 | 2630054.5329 | 1118163.3124 | 2630047.5021 | 1118161.8324 | 2630047.5021 | 1118161.8324
47 | 2630069.0753 | 1118293.3831 | 2630067.3761 | 1118301.4676 | 2630066.3142 | 1118306.1086
48 | 2630093.9119 | 1118186.9862 | 2630096.6332 | 1118189.1118 | 2630113.1067 | 1118206.7246 | 2630126.935 | 1118214.6417 | 2630128.672 | 1118215.8907
49 | 2630093.9119 | 1118186.9862 | 2630095.4222 | 1118191.6918
50 | 2630139.9971 | 1118210.5712 | 2630142.0181 | 1118220.0749 | 2630140.557 | 1118222.1354 | 2630137.0392 | 1118221.9067 | 2630128.672 | 1118215.8907
51 | 2630139.9971 | 1118210.5712 | 2630144.5698 | 1118211.2832 | 2630159.0099 | 1118218.2452
52 | 2630139.9971 | 1118210.5712 | 2630137.5625 | 1118200.454 | 2630134.2866 | 1118194.5379
53 | 2630223.062 | 1118269.8364 | 2630220.2524 | 1118268.3995 | 2630210.2632 | 1118258.2446 | 2630179.8523 | 1118234.5703 | 2630160.5753 | 1118218.9999 | 2630159.0099 | 1118218.2452
54 | 2630134.2866 | 1118194.5379 | 2630132.6369 | 1118191.5584 | 2630126.5971 | 1118177.7922
55 | 2630110.8562 | 1118139.313 | 2630123.0222 | 1118169.6441 | 2630126.5971 | 1118177.7922
56 | 2630110.8562 | 1118139.313 | 2630101.4885 | 1118134.4529 | 2630089.7263 | 1118125.3456 | 2630077.6165 | 1118113.2128 | 2630068.1995 | 1118105.8179 | 2630032.3201 | 1118093.016
57 | 2630110.8562 | 1118139.313 | 2630133.3027 | 1118144.527 | 2630135.3667 | 1118146.5338
58 | 2630032.3201 | 1118093.016 | 2629993.7156 | 1118079.2417
59 | 2630138.5092 | 1118149.7222 | 2630138.049 | 1118149.1418 | 2630135.3667 | 1118146.5338
60 | 2630279.9433 | 1118308.6728 | 2630274.0648 | 1118302.1069 | 2630269.1173 | 1118297.6577 | 2630247.5454 | 1118288.9458 | 2630238.4546 | 1118284.3426 | 2630232.9918 | 1118281.0804 | 2630228.6689 | 1118278.2463 | 2630224.6487 | 1118273.535 | 2630223.062 | 1118269.8364
61 | 2629962.4144 | 1118092.7285 | 2629964.9771 | 1118092.6229 | 2629980.7694 | 1118081.1396 | 2629990.5082 | 1118078.0973 | 2629993.7156 | 1118079.2417
62 | 2629993.7156 | 1118079.2417 | 2630014.3674 | 1118030.2913
63 | 2630138.5092 | 1118149.7222 | 2630147.705 | 1118161.2069 | 2630149.7176 | 1118163.1866
64 | 2630138.5092 | 1118149.7222 | 2630143.398 | 1118134.9724 | 2630145.264 | 1118133.7366 | 2630152.2556 | 1118133.1458
65 | 2630279.9433 | 1118308.6728 | 2630306.0121 | 1118337.8288 | 2630322.5848 | 1118350.8514 | 2630326.8389 | 1118356.3313
66 | 2630152.2556 | 1118133.1458 | 2630153.3396 | 1118133.0541
67 | 2630342.8097 | 1118391.1839 | 2630332.9206 | 1118364.1653 | 2630326.8389 | 1118356.3313
68 | 2630342.8097 | 1118391.1839 | 2630280.4506 | 1118424.9671
69 | 2630022.8549 | 1118397.1292 | 2630023.1962 | 1118397.7547
70 | 2630051.0657 | 1118459.6329 | 2630048.0057 | 1118458.8951 | 2630044.8849 | 1118456.434 | 2630041.8627 | 1118451.2053 | 2630040.5891 | 1118438.8039 | 2630037.5634 | 1118429.6065 | 2630028.2071 | 1118406.9377 | 2630023.1962 | 1118397.7547
71 | 2630051.0657 | 1118459.6329 | 2630054.3431 | 1118460.0715 | 2630069.4988 | 1118460.08 | 2630075.311 | 1118461.3427 | 2630081.2793 | 1118463.8069 | 2630085.3976 | 1118467.418 | 2630096.4544 | 1118480.1348 | 2630120.2459 | 1118504.8542 | 2630124.4677 | 1118509.3457
72 | 2630195.2053 | 1118547.7485 | 2630192.4829 | 1118543.4659 | 2630185.1882 | 1118539.3053 | 2630159.3473 | 1118534.1742 | 2630140.6337 | 1118526.5441 | 2630124.4677 | 1118509.3457
73 | 2630195.2053 | 1118547.7485 | 2630204.613 | 1118562.5473
74 | 2630153.3396 | 1118133.0541 | 2630153.3396 | 1118133.0541 | 2630157.267 | 1118128.163
75 | 2630157.8567 | 1118127.4285 | 2630157.267 | 1118128.163
76 | 2630158.8607 | 1118126.1781 | 2630157.8567 | 1118127.4285
77 | 2630267.786 | 1118418.6508 | 2630280.4506 | 1118424.9671

## bus_geodata
| x | y | coords
0 | 2629752.2695 | 1118151.962
1 | 2629778.9469 | 1118181.8184
2 | 2629737.3892 | 1118137.9259
3 | 2629839.3084 | 1118221.1794
4 | 2629740.8479 | 1118104.0468
5 | 2629717.953 | 1118108.8828
6 | 2629894.1429 | 1118256.5002
7 | 2629740.7185 | 1118087.1417
8 | 2629719.9566 | 1118101.6001
9 | 2629907.051 | 1118261.8463
10 | 2629881.0138 | 1118261.6936
11 | 2629741.519 | 1118086.1917
12 | 2629922.0932 | 1118268.0762
13 | 2629875.0618 | 1118261.7602
14 | 2629928.3494 | 1118271.8779
15 | 2629840.9893 | 1118244.1052
16 | 2629822.4273 | 1118245.2805
17 | 2629931.4526 | 1118273.8715
18 | 2629946.8696 | 1118283.7757
19 | 2629949.9361 | 1118286.4125
20 | 2629984.0244 | 1118326.5344
21 | 2629960.086 | 1118292.8292
22 | 2630010.2211 | 1118337.6348
23 | 2630003.4566 | 1118357.7932
24 | 2630016.7778 | 1118307.9608
25 | 2630017.3366 | 1118346.4813
26 | 2630016.4773 | 1118383.5179
27 | 2630022.0066 | 1118302.1912
28 | 2630028.8046 | 1118294.9403
29 | 2630039.7478 | 1118283.6646
30 | 2629986.3467 | 1118250.6498
31 | 2629970.9811 | 1118236.265
32 | 2630012.8643 | 1118271.3269
33 | 2629969.121 | 1118234.7165
34 | 2630040.4119 | 1118282.9803
35 | 2629962.3865 | 1118229.1101
36 | 2630048.6597 | 1118277.0849
37 | 2629951.5274 | 1118220.3533
38 | 2630058.9593 | 1118284.5906
39 | 2629943.5736 | 1118215.4808
40 | 2630052.8198 | 1118217.7757
41 | 2630021.215 | 1118162.3248
42 | 2630069.8947 | 1118238.7611
43 | 2630047.5021 | 1118161.8324
44 | 2630069.0753 | 1118293.3831
45 | 2630093.9119 | 1118186.9862
46 | 2630066.3142 | 1118306.1086
47 | 2630128.672 | 1118215.8907
48 | 2630095.4222 | 1118191.6918
49 | 2630139.9971 | 1118210.5712
50 | 2630159.0099 | 1118218.2452
51 | 2630134.2866 | 1118194.5379
52 | 2630126.5971 | 1118177.7922
53 | 2630110.8562 | 1118139.313
54 | 2630032.3201 | 1118093.016
55 | 2630135.3667 | 1118146.5338
56 | 2630223.062 | 1118269.8364
57 | 2629993.7156 | 1118079.2417
58 | 2630138.5092 | 1118149.7222
59 | 2630279.9433 | 1118308.6728
60 | 2629962.4144 | 1118092.7285
61 | 2630014.3674 | 1118030.2913
62 | 2630149.7176 | 1118163.1866
63 | 2630152.2556 | 1118133.1458
64 | 2630326.8389 | 1118356.3313
65 | 2630342.8097 | 1118391.1839
66 | 2630022.8549 | 1118397.1292
67 | 2630023.1962 | 1118397.7547
68 | 2630051.0657 | 1118459.6329
69 | 2630195.2053 | 1118547.7485
70 | 2630124.4677 | 1118509.3457
71 | 2630204.613 | 1118562.5473
72 | 2630153.3396 | 1118133.0541
73 | 2630157.267 | 1118128.163
74 | 2630157.8567 | 1118127.4285
75 | 2630158.8607 | 1118126.1781
76 | 2630267.786 | 1118418.6508
77 | 2630280.4506 | 1118424.9671
78 | 2629723.3644 | 1118065.4278
79 | 2629935.924 | 1118212.5285

## line_std_types
| c_nf_per_km | r_ohm_per_km | x_ohm_per_km | max_i_ka | type | q_mm2 | alpha | voltage_rating
NAYY 4x50 SE | 210 | 0.642 | 0.083 | 0.142 | cs | 50 | 0.00403 | LV
NAYY 4x120 SE | 264 | 0.225 | 0.08 | 0.242 | cs | 120 | 0.00403 | LV
NAYY 4x150 SE | 261 | 0.208 | 0.08 | 0.27 | cs | 150 | 0.00403 | LV
NA2XS2Y 1x95 RM/25 12/20 kV | 216 | 0.313 | 0.132 | 0.252 | cs | 95 | 0.00403 | MV
NA2XS2Y 1x185 RM/25 12/20 kV | 273 | 0.161 | 0.117 | 0.362 | cs | 185 | 0.00403 | MV
NA2XS2Y 1x240 RM/25 12/20 kV | 304 | 0.122 | 0.112 | 0.421 | cs | 240 | 0.00403 | MV
NA2XS2Y 1x95 RM/25 6/10 kV | 315 | 0.313 | 0.123 | 0.249 | cs | 95 | 0.00403 | MV
NA2XS2Y 1x185 RM/25 6/10 kV | 406 | 0.161 | 0.11 | 0.358 | cs | 185 | 0.00403 | MV
NA2XS2Y 1x240 RM/25 6/10 kV | 456 | 0.122 | 0.105 | 0.416 | cs | 240 | 0.00403 | MV
NA2XS2Y 1x150 RM/25 12/20 kV | 250 | 0.206 | 0.116 | 0.319 | cs | 150 | 0.00403 | MV
NA2XS2Y 1x120 RM/25 12/20 kV | 230 | 0.253 | 0.119 | 0.283 | cs | 120 | 0.00403 | MV
NA2XS2Y 1x70 RM/25 12/20 kV | 190 | 0.443 | 0.132 | 0.22 | cs | 70 | 0.00403 | MV
NA2XS2Y 1x150 RM/25 6/10 kV | 360 | 0.206 | 0.11 | 0.315 | cs | 150 | 0.00403 | MV
NA2XS2Y 1x120 RM/25 6/10 kV | 340 | 0.253 | 0.113 | 0.28 | cs | 120 | 0.00403 | MV
NA2XS2Y 1x70 RM/25 6/10 kV | 280 | 0.443 | 0.123 | 0.217 | cs | 70 | 0.00403 | MV
N2XS(FL)2Y 1x120 RM/35 64/110 kV | 112 | 0.153 | 0.166 | 0.366 | cs | 120 | 0.00393 | HV
N2XS(FL)2Y 1x185 RM/35 64/110 kV | 125 | 0.099 | 0.156 | 0.457 | cs | 185 | 0.00393 | HV
N2XS(FL)2Y 1x240 RM/35 64/110 kV | 135 | 0.075 | 0.149 | 0.526 | cs | 240 | 0.00393 | HV
N2XS(FL)2Y 1x300 RM/35 64/110 kV | 144 | 0.06 | 0.144 | 0.588 | cs | 300 | 0.00393 | HV
15-AL1/3-ST1A 0.4 | 11 | 1.8769 | 0.35 | 0.105 | ol | 16 | 0.00403 | LV
24-AL1/4-ST1A 0.4 | 11.25 | 1.2012 | 0.335 | 0.14 | ol | 24 | 0.00403 | LV
48-AL1/8-ST1A 0.4 | 12.2 | 0.5939 | 0.3 | 0.21 | ol | 48 | 0.00403 | LV
94-AL1/15-ST1A 0.4 | 13.2 | 0.306 | 0.29 | 0.35 | ol | 94 | 0.00403 | LV
34-AL1/6-ST1A 10.0 | 9.7 | 0.8342 | 0.36 | 0.17 | ol | 34 | 0.00403 | MV
48-AL1/8-ST1A 10.0 | 10.1 | 0.5939 | 0.35 | 0.21 | ol | 48 | 0.00403 | MV
70-AL1/11-ST1A 10.0 | 10.4 | 0.4132 | 0.339 | 0.29 | ol | 70 | 0.00403 | MV
94-AL1/15-ST1A 10.0 | 10.75 | 0.306 | 0.33 | 0.35 | ol | 94 | 0.00403 | MV
122-AL1/20-ST1A 10.0 | 11.1 | 0.2376 | 0.323 | 0.41 | ol | 122 | 0.00403 | MV
149-AL1/24-ST1A 10.0 | 11.25 | 0.194 | 0.315 | 0.47 | ol | 149 | 0.00403 | MV
34-AL1/6-ST1A 20.0 | 9.15 | 0.8342 | 0.382 | 0.17 | ol | 34 | 0.00403 | MV
48-AL1/8-ST1A 20.0 | 9.5 | 0.5939 | 0.372 | 0.21 | ol | 48 | 0.00403 | MV
70-AL1/11-ST1A 20.0 | 9.7 | 0.4132 | 0.36 | 0.29 | ol | 70 | 0.00403 | MV
94-AL1/15-ST1A 20.0 | 10 | 0.306 | 0.35 | 0.35 | ol | 94 | 0.00403 | MV
122-AL1/20-ST1A 20.0 | 10.3 | 0.2376 | 0.344 | 0.41 | ol | 122 | 0.00403 | MV
149-AL1/24-ST1A 20.0 | 10.5 | 0.194 | 0.337 | 0.47 | ol | 149 | 0.00403 | MV
184-AL1/30-ST1A 20.0 | 10.75 | 0.1571 | 0.33 | 0.535 | ol | 184 | 0.00403 | MV
243-AL1/39-ST1A 20.0 | 11 | 0.1188 | 0.32 | 0.645 | ol | 243 | 0.00403 | MV
48-AL1/8-ST1A 110.0 | 8 | 0.5939 | 0.46 | 0.21 | ol | 48 | 0.00403 | HV
70-AL1/11-ST1A 110.0 | 8.4 | 0.4132 | 0.45 | 0.29 | ol | 70 | 0.00403 | HV
94-AL1/15-ST1A 110.0 | 8.65 | 0.306 | 0.44 | 0.35 | ol | 94 | 0.00403 | HV
122-AL1/20-ST1A 110.0 | 8.5 | 0.2376 | 0.43 | 0.41 | ol | 122 | 0.00403 | HV
149-AL1/24-ST1A 110.0 | 8.75 | 0.194 | 0.41 | 0.47 | ol | 149 | 0.00403 | HV
184-AL1/30-ST1A 110.0 | 8.8 | 0.1571 | 0.4 | 0.535 | ol | 184 | 0.00403 | HV
243-AL1/39-ST1A 110.0 | 9 | 0.1188 | 0.39 | 0.645 | ol | 243 | 0.00403 | HV
305-AL1/39-ST1A 110.0 | 9.2 | 0.0949 | 0.38 | 0.74 | ol | 305 | 0.00403 | HV
490-AL1/64-ST1A 110.0 | 9.75 | 0.059 | 0.37 | 0.96 | ol | 490 | 0.00403 | HV
679-AL1/86-ST1A 110.0 | 9.95 | 0.042 | 0.36 | 1.15 | ol | 679 | 0.00403 | HV
490-AL1/64-ST1A 220.0 | 10 | 0.059 | 0.285 | 0.96 | ol | 490 | 0.00403 | HV
679-AL1/86-ST1A 220.0 | 11.7 | 0.042 | 0.275 | 1.15 | ol | 679 | 0.00403 | HV
490-AL1/64-ST1A 380.0 | 11 | 0.059 | 0.253 | 0.96 | ol | 490 | 0.00403 | HV
679-AL1/86-ST1A 380.0 | 14.6 | 0.042 | 0.25 | 1.15 | ol | 679 | 0.00403 | HV

## trafo_std_types
| i0_percent | pfe_kw | vkr_percent | sn_mva | vn_lv_kv | vn_hv_kv | vk_percent | shift_degree | vector_group | tap_side | tap_neutral | tap_min | tap_max | tap_step_degree | tap_step_percent | tap_phase_shifter
160 MVA 380/110 kV | 0.06 | 60 | 0.25 | 160 | 110 | 380 | 12.2 | 0 | Yy0 | hv | 0 | -9 | 9 | 0 | 1.5 | FALSE
100 MVA 220/110 kV | 0.06 | 55 | 0.26 | 100 | 110 | 220 | 12 | 0 | Yy0 | hv | 0 | -9 | 9 | 0 | 1.5 | FALSE
63 MVA 110/20 kV | 0.04 | 22 | 0.32 | 63 | 20 | 110 | 18 | 150 | YNd5 | hv | 0 | -9 | 9 | 0 | 1.5 | FALSE
40 MVA 110/20 kV | 0.05 | 18 | 0.34 | 40 | 20 | 110 | 16.2 | 150 | YNd5 | hv | 0 | -9 | 9 | 0 | 1.5 | FALSE
25 MVA 110/20 kV | 0.07 | 14 | 0.41 | 25 | 20 | 110 | 12 | 150 | YNd5 | hv | 0 | -9 | 9 | 0 | 1.5 | FALSE
63 MVA 110/10 kV | 0.04 | 22 | 0.32 | 63 | 10 | 110 | 18 | 150 | YNd5 | hv | 0 | -9 | 9 | 0 | 1.5 | FALSE
40 MVA 110/10 kV | 0.05 | 18 | 0.34 | 40 | 10 | 110 | 16.2 | 150 | YNd5 | hv | 0 | -9 | 9 | 0 | 1.5 | FALSE
25 MVA 110/10 kV | 0.07 | 14 | 0.41 | 25 | 10 | 110 | 12 | 150 | YNd5 | hv | 0 | -9 | 9 | 0 | 1.5 | FALSE
0.25 MVA 20/0.4 kV | 0.32 | 0.8 | 1.44 | 0.25 | 0.4 | 20 | 6 | 150 | Yzn5 | hv | 0 | -2 | 2 | 0 | 2.5 | FALSE
0.4 MVA 20/0.4 kV | 0.3375 | 1.35 | 1.425 | 0.4 | 0.4 | 20 | 6 | 150 | Dyn5 | hv | 0 | -2 | 2 | 0 | 2.5 | FALSE
0.63 MVA 20/0.4 kV | 0.2619 | 1.65 | 1.206 | 0.63 | 0.4 | 20 | 6 | 150 | Dyn5 | hv | 0 | -2 | 2 | 0 | 2.5 | FALSE
0.25 MVA 10/0.4 kV | 0.24 | 0.6 | 1.2 | 0.25 | 0.4 | 10 | 4 | 150 | Dyn5 | hv | 0 | -2 | 2 | 0 | 2.5 | FALSE
0.4 MVA 10/0.4 kV | 0.2375 | 0.95 | 1.325 | 0.4 | 0.4 | 10 | 4 | 150 | Dyn5 | hv | 0 | -2 | 2 | 0 | 2.5 | FALSE
0.63 MVA 10/0.4 kV | 0.1873 | 1.18 | 1.0794 | 0.63 | 0.4 | 10 | 4 | 150 | Dyn5 | hv | 0 | -2 | 2 | 0 | 2.5 | FALSE

## trafo3w_std_types
| sn_hv_mva | sn_mv_mva | sn_lv_mva | vn_hv_kv | vn_mv_kv | vn_lv_kv | vk_hv_percent | vk_mv_percent | vk_lv_percent | vkr_hv_percent | vkr_mv_percent | vkr_lv_percent | pfe_kw | i0_percent | shift_mv_degree | shift_lv_degree | vector_group | tap_side | tap_neutral | tap_min | tap_max | tap_step_percent
63/25/38 MVA 110/20/10 kV | 63 | 25 | 38 | 110 | 20 | 10 | 10.4 | 10.4 | 10.4 | 0.28 | 0.32 | 0.35 | 35 | 0.89 | 0 | 0 | YN0yn0yn0 | hv | 0 | -10 | 10 | 1.2
63/25/38 MVA 110/10/10 kV | 63 | 25 | 38 | 110 | 10 | 10 | 10.4 | 10.4 | 10.4 | 0.28 | 0.32 | 0.35 | 35 | 0.89 | 0 | 0 | YN0yn0yn0 | hv | 0 | -10 | 10 | 1.2

## fuse_std_types
| fuse_type | i_rated_a | t_avg | t_min | t_total | x_avg | x_min | x_total
HV 100A | HV 100A | 100 | 0 | [10.0, 3.64, 0.854, 0.281, 0.1, 0.0531, 0.022, 0.01] | [10.0, 4.267, 1.21, 0.403, 0.1, 0.058, 0.022, 0.01] | 0 | [300.0, 350.0, 450.0, 550.0, 700.0, 850.0, 1200.0, 1752.0] | [600.0, 700.0, 900.0, 1150.0, 1665.0, 2000.0, 3000.0, 4313.0]
HV 10A | HV 10A | 10 | 0 | [10.0, 1675.0, 0.344, 0.156, 0.1, 0.0417, 0.0171, 0.01] | [10.0, 1.3, 0.3, 0.155, 0.1, 0.0555, 0.023, 0.01] | 0 | [30.0, 32.0, 35.0, 37.0, 39.0, 50.0, 70.0, 88.0] | [60.0, 70.0, 80.0, 87.0, 94.0, 110.0, 150.0, 216.0]
HV 125A | HV 125A | 125 | 0 | [10.0, 1.82, 0.344, 0.1, 0.0467, 0.0269, 0.01] | [10.0, 2.478, 0.426, 0.1, 0.0427, 0.0211, 0.01] | 0 | [375.0, 500.0, 700.0, 925.0, 1200.0, 1500.0, 2341.0] | [750.0, 1000.0, 1500.0, 2200.0, 3000.0, 4000.0, 5765.0]
HV 160A | HV 160A | 160 | 0 | [10.0, 4.15, 1.03, 0.198, 0.1, 0.051, 0.0172, 0.01] | [10.0, 2.3, 0.734, 0.274, 0.1, 0.046, 0.0177, 0.01] | 0 | [480.0, 550.0, 700.0, 1000.0, 1260.0, 1600.0, 2500.0, 3227.0] | [960.0, 1300.0, 1700.0, 2200.0, 2996.0, 4000.0, 6000.0, 7946.0]
HV 16A | HV 16A | 16 | 0 | [10.0, 0.352, 0.164, 0.1, 0.0649, 0.0342, 0.01] | [10.0, 2.34, 0.722, 0.181, 0.1, 0.055, 0.0296, 0.01] | 0 | [48.0, 60.0, 65.0, 71.0, 80.0, 100.0, 162.0] | [96.0, 110.0, 125.0, 150.0, 168.0, 200.0, 250.0, 398.0]
HV 200A | HV 200A | 200 | 0 | [10.0, 4.267, 1.21, 0.403, 0.1, 0.058, 0.022, 0.01] | [10.0, 3.73, 1.654, 0.328, 0.1, 0.0531, 0.019, 0.01] | 0 | [600.0, 700.0, 900.0, 1150.0, 1665.0, 2000.0, 3000.0, 4313.0] | [1200.0, 1500.0, 1800.0, 2700.0, 3960.0, 5000.0, 7500.0, 10620.0]
HV 20A | HV 20A | 20 | 0 | [10.0, 1.3, 0.3, 0.155, 0.1, 0.0555, 0.023, 0.01] | [10.0, 1.3, 0.161, 0.1, 0.0611, 0.0399, 0.0141, 0.01] | 0 | [60.0, 70.0, 80.0, 87.0, 94.0, 110.0, 150.0, 216.0] | [120.0, 150.0, 200.0, 223.0, 260.0, 300.0, 450.0, 532.0]
HV 25A | HV 25A | 25 | 0 | [10.0, 2.512, 0.833, 0.299, 0.1, 0.0372, 0.0223, 0.01] | [10.0, 3.125, 0.597, 0.198, 0.1, 0.0378, 0.022, 0.01] | 0 | [75.0, 82.0, 90.0, 100.0, 124.0, 170.0, 200.0, 289.0] | [150.0, 170.0, 210.0, 250.0, 294.0, 400.0, 500.0, 711.0]
HV 31.5A | HV 31.5A | 31.5 | 0 | [10.0, 2.34, 0.722, 0.181, 0.1, 0.055, 0.0296, 0.01] | [10.0, 2.84, 0.368, 0.164, 0.1, 0.0621, 0.0378, 0.0195, 0.01] | 0 | [95.0, 110.0, 125.0, 150.0, 165.0, 200.0, 250.0, 390.0] | [189.0, 220.0, 300.0, 350.0, 393.0, 450.0, 530.0, 700.0, 960.0]
HV 40A | HV 40A | 40 | 0 | [10.0, 1.3, 0.161, 0.1, 0.0611, 0.0399, 0.0141, 0.01] | [10.0, 2.05, 0.369, 0.198, 0.1, 0.051, 0.0298, 0.01] | 0 | [120.0, 150.0, 200.0, 223.0, 260.0, 300.0, 450.0, 532.0] | [240.0, 300.0, 400.0, 450.0, 530.0, 650.0, 800.0, 1311.0]
HV 50A | HV 50A | 50 | 0 | [10.0, 3.215, 0.597, 0.198, 0.1, 0.0378, 0.022, 0.01] | [10.0, 3.64, 0.854, 0.281, 0.1, 0.0531, 0.022, 0.01] | 0 | [150.0, 170.0, 210.0, 250.0, 294.0, 400.0, 500.0, 711.0] | [300.0, 350.0, 450.0, 550.0, 700.0, 850.0, 1200.0, 1752.0]
HV 6.3A | HV 6.3A | 6.3 | 0 | [10.0, 1.39, 0.344, 0.168, 0.1, 0.056, 0.0263, 0.01] | [10.0, 1.711, 0.516, 0.198, 0.1, 0.0634, 0.0303, 0.01] | 0 | [19.0, 19.5, 20.4, 20.8, 22.0, 25.0, 32.0, 48.0] | [38.0, 40.0, 43.0, 48.0, 53.0, 60.0, 75.0, 118.0]
HV 63A | HV 63A | 63 | 0 | [10.0, 2.84, 0.368, 0.164, 0.1, 0.0621, 0.0378, 0.0195, 0.01] | [10.0, 1.82, 0.344, 0.1, 0.0467, 0.0269, 0.01] | 0 | [189.0, 220.0, 300.0, 350.0, 393.0, 450.0, 530.0, 700.0, 961.0] | [378.0, 500.0, 700.0, 934.0, 1200.0, 1500.0, 2366.0]
HV 80A | HV 80A | 80 | 0 | [10.0, 2.05, 0.369, 0.198, 0.1, 0.051, 0.0298, 0.01] | [10.0, 4.15, 1.03, 0.198, 0.1, 0.051, 0.0172, 0.01] | 0 | [240.0, 300.0, 400.0, 450.0, 530.0, 650.0, 800.0, 1311.0] | [480.0, 550.0, 700.0, 1000.0, 1260.0, 1600.0, 2500.0, 3227.0]
Siemens NH-1-100 | Siemens NH-1-100 | 100 | [5400.0, 2000.0, 400.0, 20.0, 1.0, 0.2, 0.012, 0.004] | 0 | 0 | [150.0, 190.0, 250.0, 430.0, 900.0, 1250.0, 2700.0, 3600.0] | 0 | 0
Siemens NH-1-125 | Siemens NH-1-125 | 125 | [4800.0, 120.0, 7.0, 0.1, 0.004] | 0 | 0 | [180.0, 400.0, 740.0, 2000.0, 4250.0] | 0 | 0
Siemens NH-1-16 | Siemens NH-1-16 | 16 | [4000.0, 400.0, 2.0, 0.1, 0.04, 0.01] | 0 | 0 | [26.0, 35.0, 75.0, 150.0, 200.0, 300.0] | 0 | 0
Siemens NH-1-160 | Siemens NH-1-160 | 160 | [4800.0, 120.0, 7.0, 0.1, 0.004] | 0 | 0 | [210.0, 500.0, 900.0, 2300.0, 5000.0] | 0 | 0
Siemens NH-1-25 | Siemens NH-1-25 | 25 | [4000.0, 1000.0, 10.0, 0.2, 0.02, 0.01] | 0 | 0 | [40.0, 50.0, 100.0, 210.0, 400.0, 500.0] | 0 | 0
Siemens NH-1-50 | Siemens NH-1-50 | 50 | [4000.0, 40.0, 4.0, 1.0, 0.02, 0.01] | 0 | 0 | [86.0, 200.0, 300.0, 400.0, 1000.0, 1280.0] | 0 | 0
Siemens NH-1-63 | Siemens NH-1-63 | 63 | [4000.0, 100.0, 10.0, 2.0, 0.04, 0.01] | 0 | 0 | [100.0, 200.0, 300.0, 400.0, 1000.0, 1500.0] | 0 | 0
Siemens NH-1-80 | Siemens NH-1-80 | 80 | [4800.0, 120.0, 7.0, 0.1, 0.01] | 0 | 0 | [150.58, 250.0, 450.0, 1150.0, 2470.0] | 0 | 0
Siemens NH-2-1000 | Siemens NH-2-1000 | 1000 | [4800.0, 120.0, 7.0, 0.1, 0.004] | 0 | 0 | [1900.0, 3500.0, 8400.0, 24000.0, 52000.0] | 0 | 0
Siemens NH-2-200 | Siemens NH-2-200 | 200 | [4800.0, 120.0, 7.0, 0.1, 0.004] | 0 | 0 | [280.0, 650.0, 1200.0, 3000.0, 7000.0] | 0 | 0
Siemens NH-2-224 | Siemens NH-2-224 | 224 | [4800.0, 120.0, 7.0, 0.2, 0.04, 0.004] | 0 | 0 | [400.0, 750.0, 1453.0, 3025.0, 4315.0, 7600.0] | 0 | 0
Siemens NH-2-250 | Siemens NH-2-250 | 250 | [4800.0, 120.0, 7.0, 0.1, 0.004] | 0 | 0 | [450.0, 800.0, 1650.0, 4000.0, 8500.0] | 0 | 0
Siemens NH-2-315 | Siemens NH-2-315 | 315 | [4800.0, 120.0, 7.0, 0.1, 0.004] | 0 | 0 | [550.0, 920.0, 1900.0, 5000.0, 11000.0] | 0 | 0
Siemens NH-2-355 | Siemens NH-2-355 | 355 | [4800.0, 120.0, 6.0, 0.1, 0.004] | 0 | 0 | [650.0, 1116.27, 2350.0, 5840.0, 12790.0] | 0 | 0
Siemens NH-2-400 | Siemens NH-2-400 | 400 | [4800.0, 120.0, 7.0, 0.1, 0.004] | 0 | 0 | [720.0, 1350.0, 2800.0, 6500.0, 15000.0] | 0 | 0
Siemens NH-2-425 | Siemens NH-2-425 | 425 | [4800.0, 120.0, 7.0, 0.1, 0.004] | 0 | 0 | [850.0, 1500.0, 3050.0, 7500.0, 16500.0] | 0 | 0
Siemens NH-2-630 | Siemens NH-2-630 | 630 | [4800.0, 120.0, 7.0, 0.1, 0.004] | 0 | 0 | [1200.0, 2000.0, 4800.0, 12000.0, 26000.0] | 0 | 0

## dtypes
| element | column | dtype
0 | bus | name | object
1 | bus | vn_kv | float64
2 | bus | type | object
3 | bus | zone | object
4 | bus | in_service | bool
5 | load | name | object
6 | load | bus | uint32
7 | load | p_mw | float64
8 | load | q_mvar | float64
9 | load | const_z_percent | float64
10 | load | const_i_percent | float64
11 | load | sn_mva | float64
12 | load | scaling | float64
13 | load | in_service | bool
14 | load | type | object
15 | ext_grid | name | object
16 | ext_grid | bus | uint32
17 | ext_grid | vm_pu | float64
18 | ext_grid | va_degree | float64
19 | ext_grid | slack_weight | float64
20 | ext_grid | in_service | bool
21 | line | name | object
22 | line | std_type | object
23 | line | from_bus | uint32
24 | line | to_bus | uint32
25 | line | length_km | float64
26 | line | r_ohm_per_km | float64
27 | line | x_ohm_per_km | float64
28 | line | c_nf_per_km | float64
29 | line | g_us_per_km | float64
30 | line | max_i_ka | float64
31 | line | df | float64
32 | line | parallel | uint32
33 | line | type | object
34 | line | in_service | bool
35 | trafo | name | object
36 | trafo | std_type | object
37 | trafo | hv_bus | uint32
38 | trafo | lv_bus | uint32
39 | trafo | sn_mva | float64
40 | trafo | vn_hv_kv | float64
41 | trafo | vn_lv_kv | float64
42 | trafo | vk_percent | float64
43 | trafo | vkr_percent | float64
44 | trafo | pfe_kw | float64
45 | trafo | i0_percent | float64
46 | trafo | shift_degree | float64
47 | trafo | tap_side | object
48 | trafo | tap_neutral | int32
49 | trafo | tap_min | int32
50 | trafo | tap_max | int32
51 | trafo | tap_step_percent | float64
52 | trafo | tap_step_degree | float64
53 | trafo | tap_pos | int32
54 | trafo | tap_phase_shifter | bool
55 | trafo | parallel | uint32
56 | trafo | df | float64
57 | trafo | in_service | bool
58 | line_geodata | coords | object
59 | bus_geodata | x | float64
60 | bus_geodata | y | float64
61 | bus_geodata | coords | object

## parameters
| version | format_version | converged | OPF_converged | name | f_hz | sn_mva
0 | 2.14.6 | 2.14.0 | FALSE | FALSE |  | 50 | 1