## bus
| name | vn_kv | type | zone | in_service
0 | bus_LV_6293-1_0_4_node_0 | 0.4 | n |  | TRUE
1 | bus_LV_6293-1_0_4_node_1 | 0.4 | n |  | TRUE
2 | bus_LV_6293-1_0_4_node_3 | 0.4 | n |  | TRUE
3 | bus_LV_6293-1_0_4_node_5 | 0.4 | n |  | TRUE
4 | bus_LV_6293-1_0_4_node_6 | 0.4 | n |  | TRUE
5 | bus_LV_6293-1_0_4_node_4 | 0.4 | n |  | TRUE
6 | bus_LV_6293-1_0_4_node_7 | 0.4 | n |  | TRUE
7 | bus_LV_6293-1_0_4_node_8 | 0.4 | n |  | TRUE
8 | bus_LV_6293-1_0_4_node_14 | 0.4 | n |  | TRUE
9 | bus_LV_6293-1_0_4_node_51 | 0.4 | n |  | TRUE
10 | bus_LV_6293-1_0_4_node_50 | 0.4 | n |  | TRUE
11 | bus_LV_6293-1_0_4_node_16 | 0.4 | n |  | TRUE
12 | bus_LV_6293-1_0_4_node_12 | 0.4 | n |  | TRUE
13 | bus_LV_6293-1_0_4_node_53 | 0.4 | n |  | TRUE
14 | bus_LV_6293-1_0_4_node_52 | 0.4 | n |  | TRUE
15 | bus_LV_6293-1_0_4_node_18 | 0.4 | n |  | TRUE
16 | bus_LV_6293-1_0_4_node_9 | 0.4 | n |  | TRUE
17 | bus_LV_6293-1_0_4_node_10 | 0.4 | n |  | TRUE
18 | bus_LV_6293-1_0_4_node_11 | 0.4 | n |  | TRUE
19 | bus_LV_6293-1_0_4_node_31 | 0.4 | n |  | TRUE
20 | bus_LV_6293-1_0_4_node_88 | 0.4 | n |  | TRUE
21 | bus_LV_6293-1_0_4_node_13 | 0.4 | n |  | TRUE
22 | bus_LV_6293-1_0_4_node_15 | 0.4 | n |  | TRUE
23 | bus_LV_6293-1_0_4_node_17 | 0.4 | n |  | TRUE
24 | bus_LV_6293-1_0_4_node_33 | 0.4 | n |  | TRUE
25 | bus_LV_6293-1_0_4_node_30 | 0.4 | n |  | TRUE
26 | bus_LV_6293-1_0_4_node_19 | 0.4 | n |  | TRUE
27 | bus_LV_6293-1_0_4_node_20 | 0.4 | n |  | TRUE
28 | bus_LV_6293-1_0_4_node_21 | 0.4 | n |  | TRUE
29 | bus_LV_6293-1_0_4_node_22 | 0.4 | n |  | TRUE
30 | bus_LV_6293-1_0_4_node_28 | 0.4 | n |  | TRUE
31 | bus_LV_6293-1_0_4_node_29 | 0.4 | n |  | TRUE
32 | bus_LV_6293-1_0_4_node_25 | 0.4 | n |  | TRUE
33 | bus_LV_6293-1_0_4_node_42 | 0.4 | n |  | TRUE
34 | bus_LV_6293-1_0_4_node_27 | 0.4 | n |  | TRUE
35 | bus_LV_6293-1_0_4_node_38 | 0.4 | n |  | TRUE
36 | bus_LV_6293-1_0_4_node_26 | 0.4 | n |  | TRUE
37 | bus_LV_6293-1_0_4_node_89 | 0.4 | n |  | TRUE
38 | bus_LV_6293-1_0_4_node_35 | 0.4 | n |  | TRUE
39 | bus_LV_6293-1_0_4_node_36 | 0.4 | n |  | TRUE
40 | bus_LV_6293-1_0_4_node_41 | 0.4 | n |  | TRUE
41 | bus_LV_6293-1_0_4_node_39 | 0.4 | n |  | TRUE
42 | bus_LV_6293-1_0_4_node_49 | 0.4 | n |  | TRUE
43 | bus_LV_6293-1_0_4_node_43 | 0.4 | n |  | TRUE
44 | bus_LV_6293-1_0_4_node_37 | 0.4 | n |  | TRUE
45 | bus_LV_6293-1_0_4_node_34 | 0.4 | n |  | TRUE
46 | bus_LV_6293-1_0_4_node_46 | 0.4 | n |  | TRUE
47 | bus_LV_6293-1_0_4_node_47 | 0.4 | n |  | TRUE
48 | bus_LV_6293-1_0_4_node_55 | 0.4 | n |  | TRUE
49 | bus_LV_6293-1_0_4_node_54 | 0.4 | n |  | TRUE
50 | bus_LV_6293-1_0_4_node_45 | 0.4 | n |  | TRUE
51 | bus_LV_6293-1_0_4_node_48 | 0.4 | n |  | TRUE
52 | bus_LV_6293-1_0_4_node_40 | 0.4 | n |  | TRUE
53 | bus_LV_6293-1_0_4_node_44 | 0.4 | n |  | TRUE
54 | bus_MV_108_1_node_20 | 20 | n |  | TRUE

## load
| name | bus | p_mw | q_mvar | const_z_percent | const_i_percent | sn_mva | scaling | in_service | type
0 | LV_6293-1_0_4_load_0 | 0 | 0.011786 | 0.0029537 | 0 | 0 |  | 1 | TRUE | wye
1 | LV_6293-1_0_4_load_1 | 1 | 0.014802 | 0.0037096 | 0 | 0 |  | 1 | TRUE | wye
2 | LV_6293-1_0_4_load_5 | 3 | 0.011294 | 0.0028305 | 0 | 0 |  | 1 | TRUE | wye
3 | LV_6293-1_0_4_load_6 | 4 | 0.010937 | 0.0027412 | 0 | 0 |  | 1 | TRUE | wye
4 | LV_6293-1_0_4_load_7 | 6 | 0.010773 | 0.0027 | 0 | 0 |  | 1 | TRUE | wye
5 | LV_6293-1_0_4_load_8 | 7 | 0.008753 | 0.0021937 | 0 | 0 |  | 1 | TRUE | wye
6 | LV_6293-1_0_4_load_51 | 9 | 0.015555 | 0.0038984 | 0 | 0 |  | 1 | TRUE | wye
7 | LV_6293-1_0_4_load_50 | 10 | 0.012937 | 0.0032424 | 0 | 0 |  | 1 | TRUE | wye
8 | LV_6293-1_0_4_load_16 | 11 | 0.012074 | 0.0030259 | 0 | 0 |  | 1 | TRUE | wye
9 | LV_6293-1_0_4_load_12 | 12 | 0.0198 | 0.0049624 | 0 | 0 |  | 1 | TRUE | wye
10 | LV_6293-1_0_4_load_53 | 13 | 0.012349 | 0.003095 | 0 | 0 |  | 1 | TRUE | wye
11 | LV_6293-1_0_4_load_52 | 14 | 0.010187 | 0.0025531 | 0 | 0 |  | 1 | TRUE | wye
12 | LV_6293-1_0_4_load_18 | 15 | 0.0061888 | 0.001551 | 0 | 0 |  | 1 | TRUE | wye
13 | LV_6293-1_0_4_load_9 | 16 | 0.0012439 | 0.00031176 | 0 | 0 |  | 1 | TRUE | wye
14 | LV_6293-1_0_4_load_10 | 17 | 0.0011504 | 0.00028831 | 0 | 0 |  | 1 | TRUE | wye
15 | LV_6293-1_0_4_load_11 | 18 | 0.0081834 | 0.002051 | 0 | 0 |  | 1 | TRUE | wye
16 | LV_6293-1_0_4_load_88 | 20 | 0.0071677 | 0.0017964 | 0 | 0 |  | 1 | TRUE | wye
17 | LV_6293-1_0_4_load_13 | 21 | 0.012181 | 0.0030529 | 0 | 0 |  | 1 | TRUE | wye
18 | LV_6293-1_0_4_load_15 | 22 | 0.01099 | 0.0027544 | 0 | 0 |  | 1 | TRUE | wye
19 | LV_6293-1_0_4_load_17 | 23 | 0.0053781 | 0.0013479 | 0 | 0 |  | 1 | TRUE | wye
20 | LV_6293-1_0_4_load_19 | 26 | 0.017429 | 0.004368 | 0 | 0 |  | 1 | TRUE | wye
21 | LV_6293-1_0_4_load_20 | 27 | 0.0055908 | 0.0014012 | 0 | 0 |  | 1 | TRUE | wye
22 | LV_6293-1_0_4_load_29 | 31 | 0.0083571 | 0.0020945 | 0 | 0 |  | 1 | TRUE | wye
23 | LV_6293-1_0_4_load_42 | 33 | 0.0058069 | 0.0014553 | 0 | 0 |  | 1 | TRUE | wye
24 | LV_6293-1_0_4_load_38 | 35 | 0.010869 | 0.0027241 | 0 | 0 |  | 1 | TRUE | wye
25 | LV_6293-1_0_4_load_89 | 37 | 0.01518 | 0.0038043 | 0 | 0 |  | 1 | TRUE | wye
26 | LV_6293-1_0_4_load_35 | 38 | 0.019478 | 0.0048816 | 0 | 0 |  | 1 | TRUE | wye
27 | LV_6293-1_0_4_load_36 | 39 | 0.0073045 | 0.0018307 | 0 | 0 |  | 1 | TRUE | wye
28 | LV_6293-1_0_4_load_41 | 40 | 0.0042117 | 0.0010555 | 0 | 0 |  | 1 | TRUE | wye
29 | LV_6293-1_0_4_load_39 | 41 | 0.012795 | 0.0032067 | 0 | 0 |  | 1 | TRUE | wye
30 | LV_6293-1_0_4_load_49 | 42 | 0.011408 | 0.0028592 | 0 | 0 |  | 1 | TRUE | wye
31 | LV_6293-1_0_4_load_37 | 44 | 0.0071073 | 0.0017813 | 0 | 0 |  | 1 | TRUE | wye
32 | LV_6293-1_0_4_load_34 | 45 | 0.0092469 | 0.0023175 | 0 | 0 |  | 1 | TRUE | wye
33 | LV_6293-1_0_4_load_46 | 46 | 0.010741 | 0.002692 | 0 | 0 |  | 1 | TRUE | wye
34 | LV_6293-1_0_4_load_47 | 47 | 0.0088734 | 0.0022239 | 0 | 0 |  | 1 | TRUE | wye
35 | LV_6293-1_0_4_load_55 | 48 | 0.0083706 | 0.0020979 | 0 | 0 |  | 1 | TRUE | wye
36 | LV_6293-1_0_4_load_54 | 49 | 0.004686 | 0.0011744 | 0 | 0 |  | 1 | TRUE | wye
37 | LV_6293-1_0_4_load_45 | 50 | 0.0065014 | 0.0016294 | 0 | 0 |  | 1 | TRUE | wye
38 | LV_6293-1_0_4_load_48 | 51 | 0.0042576 | 0.0010671 | 0 | 0 |  | 1 | TRUE | wye
39 | LV_6293-1_0_4_load_40 | 52 | 0.012554 | 0.0031464 | 0 | 0 |  | 1 | TRUE | wye
40 | LV_6293-1_0_4_load_44 | 53 | 0.0076046 | 0.0019059 | 0 | 0 |  | 1 | TRUE | wye

## ext_grid
| name | bus | vm_pu | va_degree | slack_weight | in_service
0 |  | 14 | 1 | 0 | 1 | TRUE

## line
| name | std_type | from_bus | to_bus | length_km | r_ohm_per_km | x_ohm_per_km | c_nf_per_km | g_us_per_km | max_i_ka | df | parallel | type | in_service
0 | LV_6293-1_0_4_line_0 |  | 0 | 1 | 0.036472 | 0.125 | 0.08 | 261 | 0 | 0.364 | 1 | 1 | cs | TRUE
1 | LV_6293-1_0_4_line_1 |  | 1 | 2 | 0.02293 | 0.125 | 0.08 | 261 | 0 | 0.364 | 1 | 1 | cs | TRUE
2 | LV_6293-1_0_4_line_2 |  | 2 | 3 | 0.045032 | 0.125 | 0.08 | 261 | 0 | 0.364 | 1 | 1 | cs | TRUE
3 | LV_6293-1_0_4_line_3 |  | 2 | 4 | 0.017744 | 0.125 | 0.08 | 261 | 0 | 0.364 | 1 | 1 | cs | TRUE
4 | LV_6293-1_0_4_line_4 |  | 3 | 8 | 0.0083913 | 0.125 | 0.08 | 261 | 0 | 0.364 | 1 | 1 | cs | TRUE
5 | LV_6293-1_0_4_line_5 |  | 4 | 9 | 0.017024 | 0.125 | 0.08 | 261 | 0 | 0.364 | 1 | 1 | cs | TRUE
6 | LV_6293-1_0_4_line_6 |  | 5 | 6 | 0.035118 | 0.125 | 0.08 | 261 | 0 | 0.364 | 1 | 1 | cs | TRUE
7 | LV_6293-1_0_4_line_7 |  | 5 | 7 | 0.011253 | 0.125 | 0.08 | 261 | 0 | 0.364 | 1 | 1 | cs | TRUE
8 | LV_6293-1_0_4_line_8 |  | 6 | 10 | 0.019151 | 0.125 | 0.08 | 261 | 0 | 0.364 | 1 | 1 | cs | TRUE
9 | LV_6293-1_0_4_line_9 |  | 8 | 11 | 0.019888 | 0.125 | 0.08 | 261 | 0 | 0.364 | 1 | 1 | cs | TRUE
10 | LV_6293-1_0_4_line_10 |  | 8 | 12 | 0.013113 | 0.125 | 0.08 | 261 | 0 | 0.364 | 1 | 1 | cs | TRUE
11 | LV_6293-1_0_4_line_11 |  | 9 | 13 | 0.025757 | 0.125 | 0.08 | 261 | 0 | 0.364 | 1 | 1 | cs | TRUE
12 | LV_6293-1_0_4_line_12 |  | 10 | 14 | 0.017148 | 0.125 | 0.08 | 261 | 0 | 0.364 | 1 | 1 | cs | TRUE
13 | LV_6293-1_0_4_line_13 |  | 11 | 15 | 0.0010919 | 0.125 | 0.08 | 261 | 0 | 0.364 | 1 | 1 | cs | TRUE
14 | LV_6293-1_0_4_line_14 |  | 12 | 21 | 0.014769 | 0.125 | 0.08 | 261 | 0 | 0.364 | 1 | 1 | cs | TRUE
15 | LV_6293-1_0_4_line_15 |  | 13 | 49 | 0.04033 | 0.125 | 0.08 | 261 | 0 | 0.364 | 1 | 1 | cs | TRUE
16 | LV_6293-1_0_4_line_16 |  | 14 | 24 | 0.0075857 | 0.125 | 0.08 | 261 | 0 | 0.364 | 1 | 3 | cs | TRUE
17 | LV_6293-1_0_4_line_17 |  | 16 | 17 | 0.0093273 | 0.125 | 0.08 | 261 | 0 | 0.364 | 1 | 1 | cs | TRUE
18 | LV_6293-1_0_4_line_18 |  | 17 | 18 | 0.0082703 | 0.125 | 0.08 | 261 | 0 | 0.364 | 1 | 1 | cs | TRUE
19 | LV_6293-1_0_4_line_19 |  | 18 | 19 | 0.17116 | 0.125 | 0.08 | 261 | 0 | 0.364 | 1 | 1 | cs | TRUE
20 | LV_6293-1_0_4_line_20 |  | 19 | 20 | 0.03664 | 0.125 | 0.08 | 261 | 0 | 0.364 | 1 | 1 | cs | TRUE
21 | LV_6293-1_0_4_line_21 |  | 20 | 49 | 0.0085524 | 0.125 | 0.08 | 261 | 0 | 0.364 | 1 | 1 | cs | TRUE
22 | LV_6293-1_0_4_line_22 |  | 21 | 22 | 0.021229 | 0.125 | 0.08 | 261 | 0 | 0.364 | 1 | 2 | cs | TRUE
23 | LV_6293-1_0_4_line_23 |  | 22 | 23 | 0.0021442 | 0.125 | 0.08 | 261 | 0 | 0.364 | 1 | 3 | cs | TRUE
24 | LV_6293-1_0_4_line_24 |  | 23 | 24 | 0.010944 | 0.125 | 0.08 | 261 | 0 | 0.364 | 1 | 3 | cs | TRUE
25 | LV_6293-1_0_4_line_25 |  | 24 | 25 | 0.024262 | 0.125 | 0.08 | 261 | 0 | 0.364 | 1 | 3 | cs | TRUE
26 | LV_6293-1_0_4_line_26 |  | 25 | 45 | 0.013692 | 0.125 | 0.08 | 261 | 0 | 0.364 | 1 | 1 | cs | TRUE
27 | LV_6293-1_0_4_line_27 |  | 25 | 36 | 0.01855 | 0.125 | 0.08 | 261 | 0 | 0.364 | 1 | 3 | cs | TRUE
28 | LV_6293-1_0_4_line_28 |  | 26 | 27 | 0.0086183 | 0.125 | 0.08 | 261 | 0 | 0.364 | 1 | 1 | cs | TRUE
29 | LV_6293-1_0_4_line_29 |  | 26 | 28 | 0.021223 | 0.125 | 0.08 | 261 | 0 | 0.364 | 1 | 1 | cs | TRUE
30 | LV_6293-1_0_4_line_30 |  | 28 | 29 | 0.037876 | 0.125 | 0.08 | 261 | 0 | 0.364 | 1 | 1 | cs | TRUE
31 | LV_6293-1_0_4_line_31 |  | 29 | 30 | 0.012924 | 0.125 | 0.08 | 261 | 0 | 0.364 | 1 | 2 | cs | TRUE
32 | LV_6293-1_0_4_line_32 |  | 29 | 31 | 0.048661 | 0.125 | 0.08 | 261 | 0 | 0.364 | 1 | 2 | cs | TRUE
33 | LV_6293-1_0_4_line_33 |  | 30 | 38 | 0.015284 | 0.125 | 0.08 | 261 | 0 | 0.364 | 1 | 1 | cs | TRUE
34 | LV_6293-1_0_4_line_34 |  | 30 | 39 | 0.0357 | 0.125 | 0.08 | 261 | 0 | 0.364 | 1 | 1 | cs | TRUE
35 | LV_6293-1_0_4_line_35 |  | 31 | 36 | 0.032703 | 0.125 | 0.08 | 261 | 0 | 0.364 | 1 | 3 | cs | TRUE
36 | LV_6293-1_0_4_line_36 |  | 32 | 33 | 0.016999 | 0.125 | 0.08 | 261 | 0 | 0.364 | 1 | 1 | cs | TRUE
37 | LV_6293-1_0_4_line_37 |  | 32 | 34 | 0.29439 | 0.125 | 0.08 | 261 | 0 | 0.364 | 1 | 1 | cs | TRUE
38 | LV_6293-1_0_4_line_38 |  | 32 | 35 | 0.0089773 | 0.125 | 0.08 | 261 | 0 | 0.364 | 1 | 1 | cs | TRUE
39 | LV_6293-1_0_4_line_39 |  | 33 | 43 | 0.0026091 | 0.125 | 0.08 | 261 | 0 | 0.364 | 1 | 1 | cs | TRUE
40 | LV_6293-1_0_4_line_40 |  | 34 | 37 | 0.27175 | 0.125 | 0.08 | 261 | 0 | 0.364 | 1 | 1 | cs | TRUE
41 | LV_6293-1_0_4_line_41 |  | 35 | 44 | 0.019665 | 0.125 | 0.08 | 261 | 0 | 0.364 | 1 | 1 | cs | TRUE
42 | LV_6293-1_0_4_line_42 |  | 38 | 46 | 0.012635 | 0.125 | 0.08 | 261 | 0 | 0.364 | 1 | 1 | cs | TRUE
43 | LV_6293-1_0_4_line_43 |  | 39 | 47 | 0.0062735 | 0.125 | 0.08 | 261 | 0 | 0.364 | 1 | 1 | cs | TRUE
44 | LV_6293-1_0_4_line_44 |  | 40 | 41 | 0.024765 | 0.125 | 0.08 | 261 | 0 | 0.364 | 1 | 1 | cs | TRUE
45 | LV_6293-1_0_4_line_45 |  | 41 | 52 | 0.013277 | 0.125 | 0.08 | 261 | 0 | 0.364 | 1 | 1 | cs | TRUE
46 | LV_6293-1_0_4_line_46 |  | 41 | 44 | 0.0077637 | 0.125 | 0.08 | 261 | 0 | 0.364 | 1 | 1 | cs | TRUE
47 | LV_6293-1_0_4_line_47 |  | 42 | 43 | 0.012168 | 0.125 | 0.08 | 261 | 0 | 0.364 | 1 | 1 | cs | TRUE
48 | LV_6293-1_0_4_line_48 |  | 45 | 48 | 0.02495 | 0.125 | 0.08 | 261 | 0 | 0.364 | 1 | 1 | cs | TRUE
49 | LV_6293-1_0_4_line_49 |  | 46 | 50 | 0.011318 | 0.125 | 0.08 | 261 | 0 | 0.364 | 1 | 1 | cs | TRUE
50 | LV_6293-1_0_4_line_50 |  | 47 | 51 | 0.011105 | 0.125 | 0.08 | 261 | 0 | 0.364 | 1 | 1 | cs | TRUE
51 | LV_6293-1_0_4_line_51 |  | 51 | 53 | 0.0003884 | 0.125 | 0.08 | 261 | 0 | 0.364 | 1 | 1 | cs | TRUE
52 | LV_6293-1_0_4_line_52 |  | 52 | 53 | 0.011046 | 0.125 | 0.08 | 261 | 0 | 0.364 | 1 | 1 | cs | TRUE

## trafo
| name | std_type | hv_bus | lv_bus | sn_mva | vn_hv_kv | vn_lv_kv | vk_percent | vkr_percent | pfe_kw | i0_percent | shift_degree | tap_side | tap_neutral | tap_min | tap_max | tap_step_percent | tap_step_degree | tap_pos | tap_phase_shifter | parallel | df | in_service
0 | LV_6293-1_0_4_trafo_52 | 0.63 MVA 20/0.4 kV | 54 | 14 | 0.63 | 20 | 0.4 | 6 | 1.206 | 1.65 | 0.2619 | 150 | hv | 0 | -2 | 2 | 2.5 | 0 | 0 | FALSE | 1 | 1 | TRUE

## line_geodata
| x0 | y0 | x1 | y1 | x2 | y2 | x3 | y3 | x4 | y4 | x5 | y5 | x6 | y6 | x7 | y7 | x8 | y8 | x9 | y9 | x10 | y10 | x11 | y11 | x12 | y12 | x13 | y13 | x14 | y14 | x15 | y15 | x16 | y16 | x17 | y17 | x18 | y18 | x19 | y19 | x20 | y20 | x21 | y21 | x22 | y22 | x23 | y23 | x24 | y24 | x25 | y25 | x26 | y26 | x27 | y27 | x28 | y28 | x29 | y29
0 | 2633267.3014 | 1120390.1182 | 2633264.6165 | 1120384.318 | 2633247.3135 | 1120365.9694 | 2633243.7285 | 1120362.6873
1 | 2633225.3893 | 1120349.0629 | 2633236.7592 | 1120356.3067 | 2633243.7285 | 1120362.6873
2 | 2633225.3893 | 1120349.0629 | 2633227.7403 | 1120343.7843 | 2633209.7023 | 1120331.4126 | 2633207.751 | 1120328.5115 | 2633207.7651 | 1120325.9325 | 2633214.5848 | 1120316.9157
3 | 2633225.3893 | 1120349.0629 | 2633222.4373 | 1120347.1791 | 2633210.6419 | 1120339.1974
4 | 2633219.6466 | 1120310.223 | 2633214.5848 | 1120316.9157
5 | 2633210.6419 | 1120339.1974 | 2633210.4626 | 1120339.0761 | 2633200.5698 | 1120329.7506 | 2633198.801 | 1120327.0689
6 | 2633279.0664 | 1120349.0239 | 2633280.6177 | 1120330.6343 | 2633277.3218 | 1120314.3006
7 | 2633279.0664 | 1120349.0239 | 2633275.4034 | 1120348.7926 | 2633275.3354 | 1120342.9115 | 2633273.6876 | 1120343.3328
8 | 2633273.5338 | 1120295.5282 | 2633277.3218 | 1120314.3006
9 | 2633219.6466 | 1120310.223 | 2633232.8414 | 1120325.1031
10 | 2633219.6466 | 1120310.223 | 2633225.3861 | 1120301.7947 | 2633227.2442 | 1120299.5478
11 | 2633198.801 | 1120327.0689 | 2633188.4354 | 1120311.3527 | 2633185.3075 | 1120305.1683
12 | 2633273.5338 | 1120295.5282 | 2633273.2653 | 1120294.1978 | 2633268.3554 | 1120279.1897
13 | 2633232.8414 | 1120325.1031 | 2633233.5658 | 1120325.92
14 | 2633236.656 | 1120288.1668 | 2633227.2442 | 1120299.5478
15 | 2633185.3075 | 1120305.1683 | 2633185.1766 | 1120304.9094 | 2633177.5603 | 1120288.3927 | 2633173.3096 | 1120282.7444 | 2633164.1657 | 1120273.2896 | 2633163.0736 | 1120272.0807
16 | 2633265.9968 | 1120271.9801 | 2633268.3554 | 1120279.1897
17 | 2632989.0617 | 1120360.1325 | 2632997.3677 | 1120355.8889
18 | 2632997.3677 | 1120355.8889 | 2633004.7324 | 1120352.1261
19 | 2633132.7801 | 1120238.545 | 2633004.7324 | 1120352.1261
20 | 2633132.7801 | 1120238.545 | 2633157.3407 | 1120265.7342
21 | 2633163.0736 | 1120272.0807 | 2633157.3407 | 1120265.7342
22 | 2633253.7515 | 1120276.6004 | 2633243.8102 | 1120280.3515 | 2633239.1319 | 1120285.1727 | 2633236.656 | 1120288.1668
23 | 2633253.7515 | 1120276.6004 | 2633255.7577 | 1120275.8435
24 | 2633265.9968 | 1120271.9801 | 2633255.7577 | 1120275.8435
25 | 2633260.2322 | 1120248.4144 | 2633265.9968 | 1120271.9801
26 | 2633260.2322 | 1120248.4144 | 2633251.9525 | 1120250.181 | 2633249.1022 | 1120245.8004
27 | 2633257.9108 | 1120230.0146 | 2633260.2322 | 1120248.4144
28 | 2633374.8829 | 1120282.4851 | 2633370.6665 | 1120277.747 | 2633368.3908 | 1120277.7345
29 | 2633356.462 | 1120294.9553 | 2633365.8756 | 1120283.3901 | 2633367.6481 | 1120280.9209 | 2633368.3908 | 1120277.7345
30 | 2633324.6376 | 1120274.2921 | 2633346.3819 | 1120288.8523 | 2633356.462 | 1120294.9553
31 | 2633335.3698 | 1120267.0475 | 2633324.6376 | 1120274.2921
32 | 2633324.6376 | 1120274.2921 | 2633315.2138 | 1120268.0705 | 2633286.1524 | 1120244.5783
33 | 2633335.3698 | 1120267.0475 | 2633327.3022 | 1120255.4862 | 2633326.658 | 1120254.4899
34 | 2633335.3698 | 1120267.0475 | 2633345.4544 | 1120261.1221 | 2633357.5995 | 1120253.663 | 2633364.604 | 1120246.8795
35 | 2633257.9108 | 1120230.0146 | 2633271.4737 | 1120232.7126 | 2633286.1524 | 1120244.5783
36 | 2633380.9405 | 1120171.6167 | 2633364.1061 | 1120169.2592
37 | 2633313.7987 | 1119919.1869 | 2633307.3598 | 1119927.0333 | 2633296.769 | 1119943.5501 | 2633298.6824 | 1119970.2185 | 2633301.9356 | 1120007.1884 | 2633303.9126 | 1120012.4463 | 2633310.0244 | 1120023.3632 | 2633316.9109 | 1120032.3166 | 2633322.0892 | 1120040.4269 | 2633325.223 | 1120048.5594 | 2633328.351 | 1120060.5493 | 2633332.4059 | 1120083.5498 | 2633335.615 | 1120096.2183 | 2633338.6252 | 1120105.773 | 2633346.9633 | 1120117.2691 | 2633363.7099 | 1120133.058 | 2633371.8511 | 1120138.261 | 2633377.4901 | 1120141.149 | 2633386.1514 | 1120144.365 | 2633387.782 | 1120145.2522 | 2633388.9488 | 1120146.3258 | 2633389.7739 | 1120147.7867 | 2633390.3816 | 1120149.502 | 2633390.4183 | 1120151.2475 | 2633389.9776 | 1120152.8126 | 2633389.1593 | 1120155.7206 | 2633384.3111 | 1120168.945 | 2633380.9405 | 1120171.6167
38 | 2633380.9405 | 1120171.6167 | 2633380.306 | 1120177.5607 | 2633380.589 | 1120180.5468
39 | 2633361.5222 | 1120168.8974 | 2633364.1061 | 1120169.2592
40 | 2633313.7987 | 1119919.1869 | 2633318.6959 | 1119923.7272 | 2633322.0279 | 1119928.0922 | 2633325.7603 | 1119933.9935 | 2633328.4267 | 1119938.755 | 2633331.1997 | 1119945.1623 | 2633334.3057 | 1119954.1506 | 2633336.9011 | 1119963.3806 | 2633343.1749 | 1119991.1513 | 2633344.9156 | 1119998.6758 | 2633346.5101 | 1120004.7432 | 2633348.6945 | 1120011.5475 | 2633351.0723 | 1120018.264 | 2633355.9197 | 1120029.0294 | 2633359.2315 | 1120034.2391 | 2633362.8589 | 1120039.584 | 2633367.3556 | 1120045.3783 | 2633371.8273 | 1120050.1164 | 2633376.5841 | 1120054.9117 | 2633382.2421 | 1120059.9454 | 2633388.3701 | 1120065.1039 | 2633423.0737 | 1120092.6312 | 2633429.2708 | 1120097.8347 | 2633436.3805 | 1120104.0325 | 2633442.8129 | 1120109.9265 | 2633448.0293 | 1120115.2913 | 2633453.9484 | 1120121.9385 | 2633459.1118 | 1120128.5147 | 2633463.0982 | 1120134.4953 | 2633463.7149 | 1120135.5544
41 | 2633380.589 | 1120180.5468 | 2633381.8079 | 1120193.4103 | 2633380.3085 | 1120199.9858
42 | 2633326.658 | 1120254.4899 | 2633319.7974 | 1120243.88
43 | 2633367.9255 | 1120241.6743 | 2633366.2629 | 1120245.2731 | 2633364.604 | 1120246.8795
44 | 2633378.5825 | 1120207.5552 | 2633356.4236 | 1120200.9966 | 2633354.9699 | 1120200.2046
45 | 2633378.5825 | 1120207.5552 | 2633375.0088 | 1120220.3421
46 | 2633378.5825 | 1120207.5552 | 2633380.3085 | 1120199.9858
47 | 2633361.5222 | 1120168.8974 | 2633349.4533 | 1120167.346
48 | 2633249.1022 | 1120245.8004 | 2633235.4945 | 1120224.8879
49 | 2633319.7974 | 1120243.88 | 2633316.5317 | 1120238.8297 | 2633312.5141 | 1120235.3666
50 | 2633367.9255 | 1120241.6743 | 2633370.8069 | 1120235.4375 | 2633371.9412 | 1120231.3575
51 | 2633371.9412 | 1120231.3575 | 2633372.0452 | 1120230.9833
52 | 2633375.0088 | 1120220.3421 | 2633373.9945 | 1120223.9715 | 2633372.0452 | 1120230.9833

## bus_geodata
| x | y | coords
0 | 2633267.3014 | 1120390.1182
1 | 2633243.7285 | 1120362.6873
2 | 2633225.3893 | 1120349.0629
3 | 2633214.5848 | 1120316.9157
4 | 2633210.6419 | 1120339.1974
5 | 2633279.0664 | 1120349.0239
6 | 2633277.3218 | 1120314.3006
7 | 2633273.6876 | 1120343.3328
8 | 2633219.6466 | 1120310.223
9 | 2633198.801 | 1120327.0689
10 | 2633273.5338 | 1120295.5282
11 | 2633232.8414 | 1120325.1031
12 | 2633227.2442 | 1120299.5478
13 | 2633185.3075 | 1120305.1683
14 | 2633268.3554 | 1120279.1897
15 | 2633233.5658 | 1120325.92
16 | 2632989.0617 | 1120360.1325
17 | 2632997.3677 | 1120355.8889
18 | 2633004.7324 | 1120352.1261
19 | 2633132.7801 | 1120238.545
20 | 2633157.3407 | 1120265.7342
21 | 2633236.656 | 1120288.1668
22 | 2633253.7515 | 1120276.6004
23 | 2633255.7577 | 1120275.8435
24 | 2633265.9968 | 1120271.9801
25 | 2633260.2322 | 1120248.4144
26 | 2633368.3908 | 1120277.7345
27 | 2633374.8829 | 1120282.4851
28 | 2633356.462 | 1120294.9553
29 | 2633324.6376 | 1120274.2921
30 | 2633335.3698 | 1120267.0475
31 | 2633286.1524 | 1120244.5783
32 | 2633380.9405 | 1120171.6167
33 | 2633364.1061 | 1120169.2592
34 | 2633313.7987 | 1119919.1869
35 | 2633380.589 | 1120180.5468
36 | 2633257.9108 | 1120230.0146
37 | 2633463.7149 | 1120135.5544
38 | 2633326.658 | 1120254.4899
39 | 2633364.604 | 1120246.8795
40 | 2633354.9699 | 1120200.2046
41 | 2633378.5825 | 1120207.5552
42 | 2633349.4533 | 1120167.346
43 | 2633361.5223 | 1120168.8974
44 | 2633380.3085 | 1120199.9858
45 | 2633249.1022 | 1120245.8004
46 | 2633319.7974 | 1120243.88
47 | 2633367.9255 | 1120241.6743
48 | 2633235.4945 | 1120224.8879
49 | 2633163.0736 | 1120272.0807
50 | 2633312.5141 | 1120235.3666
51 | 2633371.9412 | 1120231.3575
52 | 2633375.0088 | 1120220.3421
53 | 2633372.0452 | 1120230.9833
54 | 2633265.9968 | 1120271.9801

## line_std_types
| c_nf_per_km | r_ohm_per_km | x_ohm_per_km | max_i_ka | type | q_mm2 | alpha | voltage_rating
NAYY 4x50 SE | 210 | 0.642 | 0.083 | 0.142 | cs | 50 | 0.00403 | LV
NAYY 4x120 SE | 264 | 0.225 | 0.08 | 0.242 | cs | 120 | 0.00403 | LV
NAYY 4x150 SE | 261 | 0.208 | 0.08 | 0.27 | cs | 150 | 0.00403 | LV
NA2XS2Y 1x95 RM/25 12/20 kV | 216 | 0.313 | 0.132 | 0.252 | cs | 95 | 0.00403 | MV
NA2XS2Y 1x185 RM/25 12/20 kV | 273 | 0.161 | 0.117 | 0.362 | cs | 185 | 0.00403 | MV
NA2XS2Y 1x240 RM/25 12/20 kV | 304 | 0.122 | 0.112 | 0.421 | cs | 240 | 0.00403 | MV
NA2XS2Y 1x95 RM/25 6/10 kV | 315 | 0.313 | 0.123 | 0.249 | cs | 95 | 0.00403 | MV
NA2XS2Y 1x185 RM/25 6/10 kV | 406 | 0.161 | 0.11 | 0.358 | cs | 185 | 0.00403 | MV
NA2XS2Y 1x240 RM/25 6/10 kV | 456 | 0.122 | 0.105 | 0.416 | cs | 240 | 0.00403 | MV
NA2XS2Y 1x150 RM/25 12/20 kV | 250 | 0.206 | 0.116 | 0.319 | cs | 150 | 0.00403 | MV
NA2XS2Y 1x120 RM/25 12/20 kV | 230 | 0.253 | 0.119 | 0.283 | cs | 120 | 0.00403 | MV
NA2XS2Y 1x70 RM/25 12/20 kV | 190 | 0.443 | 0.132 | 0.22 | cs | 70 | 0.00403 | MV
NA2XS2Y 1x150 RM/25 6/10 kV | 360 | 0.206 | 0.11 | 0.315 | cs | 150 | 0.00403 | MV
NA2XS2Y 1x120 RM/25 6/10 kV | 340 | 0.253 | 0.113 | 0.28 | cs | 120 | 0.00403 | MV
NA2XS2Y 1x70 RM/25 6/10 kV | 280 | 0.443 | 0.123 | 0.217 | cs | 70 | 0.00403 | MV
N2XS(FL)2Y 1x120 RM/35 64/110 kV | 112 | 0.153 | 0.166 | 0.366 | cs | 120 | 0.00393 | HV
N2XS(FL)2Y 1x185 RM/35 64/110 kV | 125 | 0.099 | 0.156 | 0.457 | cs | 185 | 0.00393 | HV
N2XS(FL)2Y 1x240 RM/35 64/110 kV | 135 | 0.075 | 0.149 | 0.526 | cs | 240 | 0.00393 | HV
N2XS(FL)2Y 1x300 RM/35 64/110 kV | 144 | 0.06 | 0.144 | 0.588 | cs | 300 | 0.00393 | HV
15-AL1/3-ST1A 0.4 | 11 | 1.8769 | 0.35 | 0.105 | ol | 16 | 0.00403 | LV
24-AL1/4-ST1A 0.4 | 11.25 | 1.2012 | 0.335 | 0.14 | ol | 24 | 0.00403 | LV
48-AL1/8-ST1A 0.4 | 12.2 | 0.5939 | 0.3 | 0.21 | ol | 48 | 0.00403 | LV
94-AL1/15-ST1A 0.4 | 13.2 | 0.306 | 0.29 | 0.35 | ol | 94 | 0.00403 | LV
34-AL1/6-ST1A 10.0 | 9.7 | 0.8342 | 0.36 | 0.17 | ol | 34 | 0.00403 | MV
48-AL1/8-ST1A 10.0 | 10.1 | 0.5939 | 0.35 | 0.21 | ol | 48 | 0.00403 | MV
70-AL1/11-ST1A 10.0 | 10.4 | 0.4132 | 0.339 | 0.29 | ol | 70 | 0.00403 | MV
94-AL1/15-ST1A 10.0 | 10.75 | 0.306 | 0.33 | 0.35 | ol | 94 | 0.00403 | MV
122-AL1/20-ST1A 10.0 | 11.1 | 0.2376 | 0.323 | 0.41 | ol | 122 | 0.00403 | MV
149-AL1/24-ST1A 10.0 | 11.25 | 0.194 | 0.315 | 0.47 | ol | 149 | 0.00403 | MV
34-AL1/6-ST1A 20.0 | 9.15 | 0.8342 | 0.382 | 0.17 | ol | 34 | 0.00403 | MV
48-AL1/8-ST1A 20.0 | 9.5 | 0.5939 | 0.372 | 0.21 | ol | 48 | 0.00403 | MV
70-AL1/11-ST1A 20.0 | 9.7 | 0.4132 | 0.36 | 0.29 | ol | 70 | 0.00403 | MV
94-AL1/15-ST1A 20.0 | 10 | 0.306 | 0.35 | 0.35 | ol | 94 | 0.00403 | MV
122-AL1/20-ST1A 20.0 | 10.3 | 0.2376 | 0.344 | 0.41 | ol | 122 | 0.00403 | MV
149-AL1/24-ST1A 20.0 | 10.5 | 0.194 | 0.337 | 0.47 | ol | 149 | 0.00403 | MV
184-AL1/30-ST1A 20.0 | 10.75 | 0.1571 | 0.33 | 0.535 | ol | 184 | 0.00403 | MV
243-AL1/39-ST1A 20.0 | 11 | 0.1188 | 0.32 | 0.645 | ol | 243 | 0.00403 | MV
48-AL1/8-ST1A 110.0 | 8 | 0.5939 | 0.46 | 0.21 | ol | 48 | 0.00403 | HV
70-AL1/11-ST1A 110.0 | 8.4 | 0.4132 | 0.45 | 0.29 | ol | 70 | 0.00403 | HV
94-AL1/15-ST1A 110.0 | 8.65 | 0.306 | 0.44 | 0.35 | ol | 94 | 0.00403 | HV
122-AL1/20-ST1A 110.0 | 8.5 | 0.2376 | 0.43 | 0.41 | ol | 122 | 0.00403 | HV
149-AL1/24-ST1A 110.0 | 8.75 | 0.194 | 0.41 | 0.47 | ol | 149 | 0.00403 | HV
184-AL1/30-ST1A 110.0 | 8.8 | 0.1571 | 0.4 | 0.535 | ol | 184 | 0.00403 | HV
243-AL1/39-ST1A 110.0 | 9 | 0.1188 | 0.39 | 0.645 | ol | 243 | 0.00403 | HV
305-AL1/39-ST1A 110.0 | 9.2 | 0.0949 | 0.38 | 0.74 | ol | 305 | 0.00403 | HV
490-AL1/64-ST1A 110.0 | 9.75 | 0.059 | 0.37 | 0.96 | ol | 490 | 0.00403 | HV
679-AL1/86-ST1A 110.0 | 9.95 | 0.042 | 0.36 | 1.15 | ol | 679 | 0.00403 | HV
490-AL1/64-ST1A 220.0 | 10 | 0.059 | 0.285 | 0.96 | ol | 490 | 0.00403 | HV
679-AL1/86-ST1A 220.0 | 11.7 | 0.042 | 0.275 | 1.15 | ol | 679 | 0.00403 | HV
490-AL1/64-ST1A 380.0 | 11 | 0.059 | 0.253 | 0.96 | ol | 490 | 0.00403 | HV
679-AL1/86-ST1A 380.0 | 14.6 | 0.042 | 0.25 | 1.15 | ol | 679 | 0.00403 | HV

## trafo_std_types
| i0_percent | pfe_kw | vkr_percent | sn_mva | vn_lv_kv | vn_hv_kv | vk_percent | shift_degree | vector_group | tap_side | tap_neutral | tap_min | tap_max | tap_step_degree | tap_step_percent | tap_phase_shifter
160 MVA 380/110 kV | 0.06 | 60 | 0.25 | 160 | 110 | 380 | 12.2 | 0 | Yy0 | hv | 0 | -9 | 9 | 0 | 1.5 | FALSE
100 MVA 220/110 kV | 0.06 | 55 | 0.26 | 100 | 110 | 220 | 12 | 0 | Yy0 | hv | 0 | -9 | 9 | 0 | 1.5 | FALSE
63 MVA 110/20 kV | 0.04 | 22 | 0.32 | 63 | 20 | 110 | 18 | 150 | YNd5 | hv | 0 | -9 | 9 | 0 | 1.5 | FALSE
40 MVA 110/20 kV | 0.05 | 18 | 0.34 | 40 | 20 | 110 | 16.2 | 150 | YNd5 | hv | 0 | -9 | 9 | 0 | 1.5 | FALSE
25 MVA 110/20 kV | 0.07 | 14 | 0.41 | 25 | 20 | 110 | 12 | 150 | YNd5 | hv | 0 | -9 | 9 | 0 | 1.5 | FALSE
63 MVA 110/10 kV | 0.04 | 22 | 0.32 | 63 | 10 | 110 | 18 | 150 | YNd5 | hv | 0 | -9 | 9 | 0 | 1.5 | FALSE
40 MVA 110/10 kV | 0.05 | 18 | 0.34 | 40 | 10 | 110 | 16.2 | 150 | YNd5 | hv | 0 | -9 | 9 | 0 | 1.5 | FALSE
25 MVA 110/10 kV | 0.07 | 14 | 0.41 | 25 | 10 | 110 | 12 | 150 | YNd5 | hv | 0 | -9 | 9 | 0 | 1.5 | FALSE
0.25 MVA 20/0.4 kV | 0.32 | 0.8 | 1.44 | 0.25 | 0.4 | 20 | 6 | 150 | Yzn5 | hv | 0 | -2 | 2 | 0 | 2.5 | FALSE
0.4 MVA 20/0.4 kV | 0.3375 | 1.35 | 1.425 | 0.4 | 0.4 | 20 | 6 | 150 | Dyn5 | hv | 0 | -2 | 2 | 0 | 2.5 | FALSE
0.63 MVA 20/0.4 kV | 0.2619 | 1.65 | 1.206 | 0.63 | 0.4 | 20 | 6 | 150 | Dyn5 | hv | 0 | -2 | 2 | 0 | 2.5 | FALSE
0.25 MVA 10/0.4 kV | 0.24 | 0.6 | 1.2 | 0.25 | 0.4 | 10 | 4 | 150 | Dyn5 | hv | 0 | -2 | 2 | 0 | 2.5 | FALSE
0.4 MVA 10/0.4 kV | 0.2375 | 0.95 | 1.325 | 0.4 | 0.4 | 10 | 4 | 150 | Dyn5 | hv | 0 | -2 | 2 | 0 | 2.5 | FALSE
0.63 MVA 10/0.4 kV | 0.1873 | 1.18 | 1.0794 | 0.63 | 0.4 | 10 | 4 | 150 | Dyn5 | hv | 0 | -2 | 2 | 0 | 2.5 | FALSE

## trafo3w_std_types
| sn_hv_mva | sn_mv_mva | sn_lv_mva | vn_hv_kv | vn_mv_kv | vn_lv_kv | vk_hv_percent | vk_mv_percent | vk_lv_percent | vkr_hv_percent | vkr_mv_percent | vkr_lv_percent | pfe_kw | i0_percent | shift_mv_degree | shift_lv_degree | vector_group | tap_side | tap_neutral | tap_min | tap_max | tap_step_percent
63/25/38 MVA 110/20/10 kV | 63 | 25 | 38 | 110 | 20 | 10 | 10.4 | 10.4 | 10.4 | 0.28 | 0.32 | 0.35 | 35 | 0.89 | 0 | 0 | YN0yn0yn0 | hv | 0 | -10 | 10 | 1.2
63/25/38 MVA 110/10/10 kV | 63 | 25 | 38 | 110 | 10 | 10 | 10.4 | 10.4 | 10.4 | 0.28 | 0.32 | 0.35 | 35 | 0.89 | 0 | 0 | YN0yn0yn0 | hv | 0 | -10 | 10 | 1.2

## fuse_std_types
| fuse_type | i_rated_a | t_avg | t_min | t_total | x_avg | x_min | x_total
HV 100A | HV 100A | 100 | 0 | [10.0, 3.64, 0.854, 0.281, 0.1, 0.0531, 0.022, 0.01] | [10.0, 4.267, 1.21, 0.403, 0.1, 0.058, 0.022, 0.01] | 0 | [300.0, 350.0, 450.0, 550.0, 700.0, 850.0, 1200.0, 1752.0] | [600.0, 700.0, 900.0, 1150.0, 1665.0, 2000.0, 3000.0, 4313.0]
HV 10A | HV 10A | 10 | 0 | [10.0, 1675.0, 0.344, 0.156, 0.1, 0.0417, 0.0171, 0.01] | [10.0, 1.3, 0.3, 0.155, 0.1, 0.0555, 0.023, 0.01] | 0 | [30.0, 32.0, 35.0, 37.0, 39.0, 50.0, 70.0, 88.0] | [60.0, 70.0, 80.0, 87.0, 94.0, 110.0, 150.0, 216.0]
HV 125A | HV 125A | 125 | 0 | [10.0, 1.82, 0.344, 0.1, 0.0467, 0.0269, 0.01] | [10.0, 2.478, 0.426, 0.1, 0.0427, 0.0211, 0.01] | 0 | [375.0, 500.0, 700.0, 925.0, 1200.0, 1500.0, 2341.0] | [750.0, 1000.0, 1500.0, 2200.0, 3000.0, 4000.0, 5765.0]
HV 160A | HV 160A | 160 | 0 | [10.0, 4.15, 1.03, 0.198, 0.1, 0.051, 0.0172, 0.01] | [10.0, 2.3, 0.734, 0.274, 0.1, 0.046, 0.0177, 0.01] | 0 | [480.0, 550.0, 700.0, 1000.0, 1260.0, 1600.0, 2500.0, 3227.0] | [960.0, 1300.0, 1700.0, 2200.0, 2996.0, 4000.0, 6000.0, 7946.0]
HV 16A | HV 16A | 16 | 0 | [10.0, 0.352, 0.164, 0.1, 0.0649, 0.0342, 0.01] | [10.0, 2.34, 0.722, 0.181, 0.1, 0.055, 0.0296, 0.01] | 0 | [48.0, 60.0, 65.0, 71.0, 80.0, 100.0, 162.0] | [96.0, 110.0, 125.0, 150.0, 168.0, 200.0, 250.0, 398.0]
HV 200A | HV 200A | 200 | 0 | [10.0, 4.267, 1.21, 0.403, 0.1, 0.058, 0.022, 0.01] | [10.0, 3.73, 1.654, 0.328, 0.1, 0.0531, 0.019, 0.01] | 0 | [600.0, 700.0, 900.0, 1150.0, 1665.0, 2000.0, 3000.0, 4313.0] | [1200.0, 1500.0, 1800.0, 2700.0, 3960.0, 5000.0, 7500.0, 10620.0]
HV 20A | HV 20A | 20 | 0 | [10.0, 1.3, 0.3, 0.155, 0.1, 0.0555, 0.023, 0.01] | [10.0, 1.3, 0.161, 0.1, 0.0611, 0.0399, 0.0141, 0.01] | 0 | [60.0, 70.0, 80.0, 87.0, 94.0, 110.0, 150.0, 216.0] | [120.0, 150.0, 200.0, 223.0, 260.0, 300.0, 450.0, 532.0]
HV 25A | HV 25A | 25 | 0 | [10.0, 2.512, 0.833, 0.299, 0.1, 0.0372, 0.0223, 0.01] | [10.0, 3.125, 0.597, 0.198, 0.1, 0.0378, 0.022, 0.01] | 0 | [75.0, 82.0, 90.0, 100.0, 124.0, 170.0, 200.0, 289.0] | [150.0, 170.0, 210.0, 250.0, 294.0, 400.0, 500.0, 711.0]
HV 31.5A | HV 31.5A | 31.5 | 0 | [10.0, 2.34, 0.722, 0.181, 0.1, 0.055, 0.0296, 0.01] | [10.0, 2.84, 0.368, 0.164, 0.1, 0.0621, 0.0378, 0.0195, 0.01] | 0 | [95.0, 110.0, 125.0, 150.0, 165.0, 200.0, 250.0, 390.0] | [189.0, 220.0, 300.0, 350.0, 393.0, 450.0, 530.0, 700.0, 960.0]
HV 40A | HV 40A | 40 | 0 | [10.0, 1.3, 0.161, 0.1, 0.0611, 0.0399, 0.0141, 0.01] | [10.0, 2.05, 0.369, 0.198, 0.1, 0.051, 0.0298, 0.01] | 0 | [120.0, 150.0, 200.0, 223.0, 260.0, 300.0, 450.0, 532.0] | [240.0, 300.0, 400.0, 450.0, 530.0, 650.0, 800.0, 1311.0]
HV 50A | HV 50A | 50 | 0 | [10.0, 3.215, 0.597, 0.198, 0.1, 0.0378, 0.022, 0.01] | [10.0, 3.64, 0.854, 0.281, 0.1, 0.0531, 0.022, 0.01] | 0 | [150.0, 170.0, 210.0, 250.0, 294.0, 400.0, 500.0, 711.0] | [300.0, 350.0, 450.0, 550.0, 700.0, 850.0, 1200.0, 1752.0]
HV 6.3A | HV 6.3A | 6.3 | 0 | [10.0, 1.39, 0.344, 0.168, 0.1, 0.056, 0.0263, 0.01] | [10.0, 1.711, 0.516, 0.198, 0.1, 0.0634, 0.0303, 0.01] | 0 | [19.0, 19.5, 20.4, 20.8, 22.0, 25.0, 32.0, 48.0] | [38.0, 40.0, 43.0, 48.0, 53.0, 60.0, 75.0, 118.0]
HV 63A | HV 63A | 63 | 0 | [10.0, 2.84, 0.368, 0.164, 0.1, 0.0621, 0.0378, 0.0195, 0.01] | [10.0, 1.82, 0.344, 0.1, 0.0467, 0.0269, 0.01] | 0 | [189.0, 220.0, 300.0, 350.0, 393.0, 450.0, 530.0, 700.0, 961.0] | [378.0, 500.0, 700.0, 934.0, 1200.0, 1500.0, 2366.0]
HV 80A | HV 80A | 80 | 0 | [10.0, 2.05, 0.369, 0.198, 0.1, 0.051, 0.0298, 0.01] | [10.0, 4.15, 1.03, 0.198, 0.1, 0.051, 0.0172, 0.01] | 0 | [240.0, 300.0, 400.0, 450.0, 530.0, 650.0, 800.0, 1311.0] | [480.0, 550.0, 700.0, 1000.0, 1260.0, 1600.0, 2500.0, 3227.0]
Siemens NH-1-100 | Siemens NH-1-100 | 100 | [5400.0, 2000.0, 400.0, 20.0, 1.0, 0.2, 0.012, 0.004] | 0 | 0 | [150.0, 190.0, 250.0, 430.0, 900.0, 1250.0, 2700.0, 3600.0] | 0 | 0
Siemens NH-1-125 | Siemens NH-1-125 | 125 | [4800.0, 120.0, 7.0, 0.1, 0.004] | 0 | 0 | [180.0, 400.0, 740.0, 2000.0, 4250.0] | 0 | 0
Siemens NH-1-16 | Siemens NH-1-16 | 16 | [4000.0, 400.0, 2.0, 0.1, 0.04, 0.01] | 0 | 0 | [26.0, 35.0, 75.0, 150.0, 200.0, 300.0] | 0 | 0
Siemens NH-1-160 | Siemens NH-1-160 | 160 | [4800.0, 120.0, 7.0, 0.1, 0.004] | 0 | 0 | [210.0, 500.0, 900.0, 2300.0, 5000.0] | 0 | 0
Siemens NH-1-25 | Siemens NH-1-25 | 25 | [4000.0, 1000.0, 10.0, 0.2, 0.02, 0.01] | 0 | 0 | [40.0, 50.0, 100.0, 210.0, 400.0, 500.0] | 0 | 0
Siemens NH-1-50 | Siemens NH-1-50 | 50 | [4000.0, 40.0, 4.0, 1.0, 0.02, 0.01] | 0 | 0 | [86.0, 200.0, 300.0, 400.0, 1000.0, 1280.0] | 0 | 0
Siemens NH-1-63 | Siemens NH-1-63 | 63 | [4000.0, 100.0, 10.0, 2.0, 0.04, 0.01] | 0 | 0 | [100.0, 200.0, 300.0, 400.0, 1000.0, 1500.0] | 0 | 0
Siemens NH-1-80 | Siemens NH-1-80 | 80 | [4800.0, 120.0, 7.0, 0.1, 0.01] | 0 | 0 | [150.58, 250.0, 450.0, 1150.0, 2470.0] | 0 | 0
Siemens NH-2-1000 | Siemens NH-2-1000 | 1000 | [4800.0, 120.0, 7.0, 0.1, 0.004] | 0 | 0 | [1900.0, 3500.0, 8400.0, 24000.0, 52000.0] | 0 | 0
Siemens NH-2-200 | Siemens NH-2-200 | 200 | [4800.0, 120.0, 7.0, 0.1, 0.004] | 0 | 0 | [280.0, 650.0, 1200.0, 3000.0, 7000.0] | 0 | 0
Siemens NH-2-224 | Siemens NH-2-224 | 224 | [4800.0, 120.0, 7.0, 0.2, 0.04, 0.004] | 0 | 0 | [400.0, 750.0, 1453.0, 3025.0, 4315.0, 7600.0] | 0 | 0
Siemens NH-2-250 | Siemens NH-2-250 | 250 | [4800.0, 120.0, 7.0, 0.1, 0.004] | 0 | 0 | [450.0, 800.0, 1650.0, 4000.0, 8500.0] | 0 | 0
Siemens NH-2-315 | Siemens NH-2-315 | 315 | [4800.0, 120.0, 7.0, 0.1, 0.004] | 0 | 0 | [550.0, 920.0, 1900.0, 5000.0, 11000.0] | 0 | 0
Siemens NH-2-355 | Siemens NH-2-355 | 355 | [4800.0, 120.0, 6.0, 0.1, 0.004] | 0 | 0 | [650.0, 1116.27, 2350.0, 5840.0, 12790.0] | 0 | 0
Siemens NH-2-400 | Siemens NH-2-400 | 400 | [4800.0, 120.0, 7.0, 0.1, 0.004] | 0 | 0 | [720.0, 1350.0, 2800.0, 6500.0, 15000.0] | 0 | 0
Siemens NH-2-425 | Siemens NH-2-425 | 425 | [4800.0, 120.0, 7.0, 0.1, 0.004] | 0 | 0 | [850.0, 1500.0, 3050.0, 7500.0, 16500.0] | 0 | 0
Siemens NH-2-630 | Siemens NH-2-630 | 630 | [4800.0, 120.0, 7.0, 0.1, 0.004] | 0 | 0 | [1200.0, 2000.0, 4800.0, 12000.0, 26000.0] | 0 | 0

## dtypes
| element | column | dtype
0 | bus | name | object
1 | bus | vn_kv | float64
2 | bus | type | object
3 | bus | zone | object
4 | bus | in_service | bool
5 | load | name | object
6 | load | bus | uint32
7 | load | p_mw | float64
8 | load | q_mvar | float64
9 | load | const_z_percent | float64
10 | load | const_i_percent | float64
11 | load | sn_mva | float64
12 | load | scaling | float64
13 | load | in_service | bool
14 | load | type | object
15 | ext_grid | name | object
16 | ext_grid | bus | uint32
17 | ext_grid | vm_pu | float64
18 | ext_grid | va_degree | float64
19 | ext_grid | slack_weight | float64
20 | ext_grid | in_service | bool
21 | line | name | object
22 | line | std_type | object
23 | line | from_bus | uint32
24 | line | to_bus | uint32
25 | line | length_km | float64
26 | line | r_ohm_per_km | float64
27 | line | x_ohm_per_km | float64
28 | line | c_nf_per_km | float64
29 | line | g_us_per_km | float64
30 | line | max_i_ka | float64
31 | line | df | float64
32 | line | parallel | uint32
33 | line | type | object
34 | line | in_service | bool
35 | trafo | name | object
36 | trafo | std_type | object
37 | trafo | hv_bus | uint32
38 | trafo | lv_bus | uint32
39 | trafo | sn_mva | float64
40 | trafo | vn_hv_kv | float64
41 | trafo | vn_lv_kv | float64
42 | trafo | vk_percent | float64
43 | trafo | vkr_percent | float64
44 | trafo | pfe_kw | float64
45 | trafo | i0_percent | float64
46 | trafo | shift_degree | float64
47 | trafo | tap_side | object
48 | trafo | tap_neutral | int32
49 | trafo | tap_min | int32
50 | trafo | tap_max | int32
51 | trafo | tap_step_percent | float64
52 | trafo | tap_step_degree | float64
53 | trafo | tap_pos | int32
54 | trafo | tap_phase_shifter | bool
55 | trafo | parallel | uint32
56 | trafo | df | float64
57 | trafo | in_service | bool
58 | line_geodata | coords | object
59 | bus_geodata | x | float64
60 | bus_geodata | y | float64
61 | bus_geodata | coords | object

## parameters
| version | format_version | converged | OPF_converged | name | f_hz | sn_mva
0 | 2.14.6 | 2.14.0 | FALSE | FALSE |  | 50 | 1