## bus
| name | vn_kv | type | zone | in_service
0 | bus_LV_6293-1_1_2_node_56 | 0.4 | n |  | TRUE
1 | bus_LV_6293-1_1_2_node_57 | 0.4 | n |  | TRUE
2 | bus_LV_6293-1_1_2_node_58 | 0.4 | n |  | TRUE
3 | bus_LV_6293-1_1_2_node_59 | 0.4 | n |  | TRUE
4 | bus_LV_6293-1_1_2_node_60 | 0.4 | n |  | TRUE
5 | bus_LV_6293-1_1_2_node_62 | 0.4 | n |  | TRUE
6 | bus_LV_6293-1_1_2_node_63 | 0.4 | n |  | TRUE
7 | bus_LV_6293-1_1_2_node_64 | 0.4 | n |  | TRUE
8 | bus_LV_6293-1_1_2_node_61 | 0.4 | n |  | TRUE
9 | bus_LV_6293-1_1_2_node_65 | 0.4 | n |  | TRUE
10 | bus_LV_6293-1_1_2_node_66 | 0.4 | n |  | TRUE
11 | bus_LV_6293-1_1_2_node_67 | 0.4 | n |  | TRUE
12 | bus_LV_6293-1_1_2_node_101 | 0.4 | n |  | TRUE
13 | bus_LV_6293-1_1_2_node_108 | 0.4 | n |  | TRUE
14 | bus_LV_6293-1_1_2_node_112 | 0.4 | n |  | TRUE
15 | bus_LV_6293-1_1_2_node_68 | 0.4 | n |  | TRUE
16 | bus_LV_6293-1_1_2_node_70 | 0.4 | n |  | TRUE
17 | bus_LV_6293-1_1_2_node_71 | 0.4 | n |  | TRUE
18 | bus_LV_6293-1_1_2_node_72 | 0.4 | n |  | TRUE
19 | bus_LV_6293-1_1_2_node_73 | 0.4 | n |  | TRUE
20 | bus_LV_6293-1_1_2_node_74 | 0.4 | n |  | TRUE
21 | bus_LV_6293-1_1_2_node_75 | 0.4 | n |  | TRUE
22 | bus_LV_6293-1_1_2_node_77 | 0.4 | n |  | TRUE
23 | bus_LV_6293-1_1_2_node_78 | 0.4 | n |  | TRUE
24 | bus_LV_6293-1_1_2_node_76 | 0.4 | n |  | TRUE
25 | bus_LV_6293-1_1_2_node_80 | 0.4 | n |  | TRUE
26 | bus_LV_6293-1_1_2_node_114 | 0.4 | n |  | TRUE
27 | bus_LV_6293-1_1_2_node_79 | 0.4 | n |  | TRUE
28 | bus_LV_6293-1_1_2_node_81 | 0.4 | n |  | TRUE
29 | bus_LV_6293-1_1_2_node_86 | 0.4 | n |  | TRUE
30 | bus_LV_6293-1_1_2_node_82 | 0.4 | n |  | TRUE
31 | bus_LV_6293-1_1_2_node_83 | 0.4 | n |  | TRUE
32 | bus_LV_6293-1_1_2_node_87 | 0.4 | n |  | TRUE
33 | bus_LV_6293-1_1_2_node_98 | 0.4 | n |  | TRUE
34 | bus_LV_6293-1_1_2_node_90 | 0.4 | n |  | TRUE
35 | bus_LV_6293-1_1_2_node_91 | 0.4 | n |  | TRUE
36 | bus_LV_6293-1_1_2_node_92 | 0.4 | n |  | TRUE
37 | bus_LV_6293-1_1_2_node_93 | 0.4 | n |  | TRUE
38 | bus_LV_6293-1_1_2_node_94 | 0.4 | n |  | TRUE
39 | bus_LV_6293-1_1_2_node_97 | 0.4 | n |  | TRUE
40 | bus_LV_6293-1_1_2_node_96 | 0.4 | n |  | TRUE
41 | bus_LV_6293-1_1_2_node_95 | 0.4 | n |  | TRUE
42 | bus_LV_6293-1_1_2_node_99 | 0.4 | n |  | TRUE
43 | bus_LV_6293-1_1_2_node_100 | 0.4 | n |  | TRUE
44 | bus_LV_6293-1_1_2_node_102 | 0.4 | n |  | TRUE
45 | bus_LV_6293-1_1_2_node_103 | 0.4 | n |  | TRUE
46 | bus_LV_6293-1_1_2_node_104 | 0.4 | n |  | TRUE
47 | bus_LV_6293-1_1_2_node_105 | 0.4 | n |  | TRUE
48 | bus_LV_6293-1_1_2_node_106 | 0.4 | n |  | TRUE
49 | bus_LV_6293-1_1_2_node_107 | 0.4 | n |  | TRUE
50 | bus_LV_6293-1_1_2_node_109 | 0.4 | n |  | TRUE
51 | bus_LV_6293-1_1_2_node_110 | 0.4 | n |  | TRUE
52 | bus_LV_6293-1_1_2_node_111 | 0.4 | n |  | TRUE
53 | bus_LV_6293-1_1_2_node_113 | 0.4 | n |  | TRUE
54 | bus_MV_108_1_node_24 | 20 | n |  | TRUE

## load
| name | bus | p_mw | q_mvar | const_z_percent | const_i_percent | sn_mva | scaling | in_service | type
0 | LV_6293-1_1_2_load_56 | 0 | 0.0046675 | 0.0011698 | 0 | 0 |  | 1 | TRUE | wye
1 | LV_6293-1_1_2_load_57 | 1 | 0.0015582 | 0.00039051 | 0 | 0 |  | 1 | TRUE | wye
2 | LV_6293-1_1_2_load_60 | 4 | 0.00054556 | 0.00013673 | 0 | 0 |  | 1 | TRUE | wye
3 | LV_6293-1_1_2_load_63 | 6 | 0.0074834 | 0.0018755 | 0 | 0 |  | 1 | TRUE | wye
4 | LV_6293-1_1_2_load_64 | 7 | 0.0009628 | 0.0002413 | 0 | 0 |  | 1 | TRUE | wye
5 | LV_6293-1_1_2_load_61 | 8 | 0.0042055 | 0.001054 | 0 | 0 |  | 1 | TRUE | wye
6 | LV_6293-1_1_2_load_66 | 10 | 0.007024 | 0.0017604 | 0 | 0 |  | 1 | TRUE | wye
7 | LV_6293-1_1_2_load_101 | 12 | 0.00049881 | 0.00012501 | 0 | 0 |  | 1 | TRUE | wye
8 | LV_6293-1_1_2_load_108 | 13 | 0.0034655 | 0.00086853 | 0 | 0 |  | 1 | TRUE | wye
9 | LV_6293-1_1_2_load_112 | 14 | 0.0025254 | 0.00063293 | 0 | 0 |  | 1 | TRUE | wye
10 | LV_6293-1_1_2_load_68 | 15 | 0.0043322 | 0.0010857 | 0 | 0 |  | 1 | TRUE | wye
11 | LV_6293-1_1_2_load_70 | 16 | 0.0076763 | 0.0019239 | 0 | 0 |  | 1 | TRUE | wye
12 | LV_6293-1_1_2_load_71 | 17 | 0.0046415 | 0.0011633 | 0 | 0 |  | 1 | TRUE | wye
13 | LV_6293-1_1_2_load_72 | 18 | 0.015348 | 0.0038464 | 0 | 0 |  | 1 | TRUE | wye
14 | LV_6293-1_1_2_load_75 | 21 | 0.0076755 | 0.0019237 | 0 | 0 |  | 1 | TRUE | wye
15 | LV_6293-1_1_2_load_78 | 23 | 0.0046412 | 0.0011632 | 0 | 0 |  | 1 | TRUE | wye
16 | LV_6293-1_1_2_load_76 | 24 | 0.0070863 | 0.001776 | 0 | 0 |  | 1 | TRUE | wye
17 | LV_6293-1_1_2_load_114 | 26 | 0.0071455 | 0.0017908 | 0 | 0 |  | 1 | TRUE | wye
18 | LV_6293-1_1_2_load_81 | 28 | 0.0046406 | 0.001163 | 0 | 0 |  | 1 | TRUE | wye
19 | LV_6293-1_1_2_load_86 | 29 | 0.0042806 | 0.0010728 | 0 | 0 |  | 1 | TRUE | wye
20 | LV_6293-1_1_2_load_82 | 30 | 0.0046414 | 0.0011633 | 0 | 0 |  | 1 | TRUE | wye
21 | LV_6293-1_1_2_load_83 | 31 | 0.0076684 | 0.0019219 | 0 | 0 |  | 1 | TRUE | wye
22 | LV_6293-1_1_2_load_87 | 32 | 0.0042832 | 0.0010735 | 0 | 0 |  | 1 | TRUE | wye
23 | LV_6293-1_1_2_load_98 | 33 | 0.0042808 | 0.0010729 | 0 | 0 |  | 1 | TRUE | wye
24 | LV_6293-1_1_2_load_90 | 34 | 0.0019086 | 0.00047834 | 0 | 0 |  | 1 | TRUE | wye
25 | LV_6293-1_1_2_load_91 | 35 | 0.00096243 | 0.00024121 | 0 | 0 |  | 1 | TRUE | wye
26 | LV_6293-1_1_2_load_92 | 36 | 0.00096242 | 0.0002412 | 0 | 0 |  | 1 | TRUE | wye
27 | LV_6293-1_1_2_load_93 | 37 | 0.00096246 | 0.00024121 | 0 | 0 |  | 1 | TRUE | wye
28 | LV_6293-1_1_2_load_97 | 39 | 0.00096239 | 0.0002412 | 0 | 0 |  | 1 | TRUE | wye
29 | LV_6293-1_1_2_load_96 | 40 | 0.00096242 | 0.00024121 | 0 | 0 |  | 1 | TRUE | wye
30 | LV_6293-1_1_2_load_95 | 41 | 0.00096242 | 0.00024121 | 0 | 0 |  | 1 | TRUE | wye
31 | LV_6293-1_1_2_load_99 | 42 | 0.00096239 | 0.0002412 | 0 | 0 |  | 1 | TRUE | wye
32 | LV_6293-1_1_2_load_100 | 43 | 0.00096239 | 0.0002412 | 0 | 0 |  | 1 | TRUE | wye
33 | LV_6293-1_1_2_load_102 | 44 | 0.0036347 | 0.00091094 | 0 | 0 |  | 1 | TRUE | wye
34 | LV_6293-1_1_2_load_104 | 46 | 0.0024284 | 0.00060862 | 0 | 0 |  | 1 | TRUE | wye
35 | LV_6293-1_1_2_load_105 | 47 | 0.0071852 | 0.0018008 | 0 | 0 |  | 1 | TRUE | wye
36 | LV_6293-1_1_2_load_106 | 48 | 0.0035034 | 0.00087805 | 0 | 0 |  | 1 | TRUE | wye
37 | LV_6293-1_1_2_load_107 | 49 | 0.0039498 | 0.00098991 | 0 | 0 |  | 1 | TRUE | wye
38 | LV_6293-1_1_2_load_109 | 50 | 0.0055435 | 0.0013893 | 0 | 0 |  | 1 | TRUE | wye
39 | LV_6293-1_1_2_load_110 | 51 | 0.011493 | 0.0028805 | 0 | 0 |  | 1 | TRUE | wye
40 | LV_6293-1_1_2_load_113 | 53 | 0.0071424 | 0.0017901 | 0 | 0 |  | 1 | TRUE | wye

## ext_grid
| name | bus | vm_pu | va_degree | slack_weight | in_service
0 |  | 8 | 1 | 0 | 1 | TRUE

## line
| name | std_type | from_bus | to_bus | length_km | r_ohm_per_km | x_ohm_per_km | c_nf_per_km | g_us_per_km | max_i_ka | df | parallel | type | in_service
0 | LV_6293-1_1_2_line_0 |  | 0 | 1 | 0.028354 | 0.125 | 0.08 | 261 | 0 | 0.364 | 1 | 1 | cs | TRUE
1 | LV_6293-1_1_2_line_1 |  | 0 | 2 | 0.051323 | 0.125 | 0.08 | 261 | 0 | 0.364 | 1 | 1 | cs | TRUE
2 | LV_6293-1_1_2_line_2 |  | 1 | 3 | 0.040267 | 0.125 | 0.08 | 261 | 0 | 0.364 | 1 | 1 | cs | TRUE
3 | LV_6293-1_1_2_line_3 |  | 2 | 4 | 0.07377 | 0.125 | 0.08 | 261 | 0 | 0.364 | 1 | 1 | cs | TRUE
4 | LV_6293-1_1_2_line_4 |  | 3 | 5 | 0.081787 | 0.125 | 0.08 | 261 | 0 | 0.364 | 1 | 1 | cs | TRUE
5 | LV_6293-1_1_2_line_5 |  | 3 | 6 | 0.0047844 | 0.125 | 0.08 | 261 | 0 | 0.364 | 1 | 1 | cs | TRUE
6 | LV_6293-1_1_2_line_6 |  | 4 | 7 | 0.011121 | 0.125 | 0.08 | 261 | 0 | 0.364 | 1 | 1 | cs | TRUE
7 | LV_6293-1_1_2_line_7 |  | 5 | 10 | 0.17937 | 0.125 | 0.08 | 261 | 0 | 0.364 | 1 | 1 | cs | TRUE
8 | LV_6293-1_1_2_line_8 |  | 6 | 11 | 0.061732 | 0.125 | 0.08 | 261 | 0 | 0.364 | 1 | 1 | cs | TRUE
9 | LV_6293-1_1_2_line_9 |  | 7 | 12 | 0.01797 | 0.125 | 0.08 | 261 | 0 | 0.364 | 1 | 1 | cs | TRUE
10 | LV_6293-1_1_2_line_10 |  | 8 | 9 | 0.0090512 | 0.125 | 0.08 | 261 | 0 | 0.364 | 1 | 2 | cs | TRUE
11 | LV_6293-1_1_2_line_11 |  | 9 | 13 | 0.022297 | 0.125 | 0.08 | 261 | 0 | 0.364 | 1 | 1 | cs | TRUE
12 | LV_6293-1_1_2_line_12 |  | 9 | 14 | 0.0017271 | 0.125 | 0.08 | 261 | 0 | 0.364 | 1 | 2 | cs | TRUE
13 | LV_6293-1_1_2_line_13 |  | 11 | 15 | 0.041467 | 0.125 | 0.08 | 261 | 0 | 0.364 | 1 | 1 | cs | TRUE
14 | LV_6293-1_1_2_line_14 |  | 12 | 42 | 0.00033785 | 0.125 | 0.08 | 261 | 0 | 0.364 | 1 | 1 | cs | TRUE
15 | LV_6293-1_1_2_line_15 |  | 13 | 49 | 0.013894 | 0.125 | 0.08 | 261 | 0 | 0.364 | 1 | 1 | cs | TRUE
16 | LV_6293-1_1_2_line_16 |  | 14 | 52 | 0.023781 | 0.125 | 0.08 | 261 | 0 | 0.364 | 1 | 2 | cs | TRUE
17 | LV_6293-1_1_2_line_17 |  | 16 | 17 | 0.0389 | 0.125 | 0.08 | 261 | 0 | 0.364 | 1 | 1 | cs | TRUE
18 | LV_6293-1_1_2_line_18 |  | 16 | 18 | 0.011186 | 0.125 | 0.08 | 261 | 0 | 0.364 | 1 | 1 | cs | TRUE
19 | LV_6293-1_1_2_line_19 |  | 17 | 19 | 0.0047676 | 0.125 | 0.08 | 261 | 0 | 0.364 | 1 | 1 | cs | TRUE
20 | LV_6293-1_1_2_line_20 |  | 19 | 20 | 0.055075 | 0.125 | 0.08 | 261 | 0 | 0.364 | 1 | 1 | cs | TRUE
21 | LV_6293-1_1_2_line_21 |  | 19 | 21 | 0.008873 | 0.125 | 0.08 | 261 | 0 | 0.364 | 1 | 1 | cs | TRUE
22 | LV_6293-1_1_2_line_22 |  | 20 | 22 | 0.10907 | 0.125 | 0.08 | 261 | 0 | 0.364 | 1 | 2 | cs | TRUE
23 | LV_6293-1_1_2_line_23 |  | 21 | 23 | 0.018754 | 0.125 | 0.08 | 261 | 0 | 0.364 | 1 | 1 | cs | TRUE
24 | LV_6293-1_1_2_line_24 |  | 22 | 26 | 0.21342 | 0.125 | 0.08 | 261 | 0 | 0.364 | 1 | 2 | cs | TRUE
25 | LV_6293-1_1_2_line_25 |  | 23 | 27 | 0.02993 | 0.125 | 0.08 | 261 | 0 | 0.364 | 1 | 1 | cs | TRUE
26 | LV_6293-1_1_2_line_26 |  | 24 | 25 | 0.062706 | 0.125 | 0.08 | 261 | 0 | 0.364 | 1 | 1 | cs | TRUE
27 | LV_6293-1_1_2_line_27 |  | 25 | 29 | 0.10632 | 0.125 | 0.08 | 261 | 0 | 0.364 | 1 | 1 | cs | TRUE
28 | LV_6293-1_1_2_line_28 |  | 25 | 27 | 0.057149 | 0.125 | 0.08 | 261 | 0 | 0.364 | 1 | 1 | cs | TRUE
29 | LV_6293-1_1_2_line_29 |  | 26 | 53 | 0.016952 | 0.125 | 0.08 | 261 | 0 | 0.364 | 1 | 2 | cs | TRUE
30 | LV_6293-1_1_2_line_30 |  | 27 | 28 | 0.011226 | 0.125 | 0.08 | 261 | 0 | 0.364 | 1 | 1 | cs | TRUE
31 | LV_6293-1_1_2_line_31 |  | 28 | 30 | 0.023311 | 0.125 | 0.08 | 261 | 0 | 0.364 | 1 | 1 | cs | TRUE
32 | LV_6293-1_1_2_line_32 |  | 29 | 32 | 0.046119 | 0.125 | 0.08 | 261 | 0 | 0.364 | 1 | 1 | cs | TRUE
33 | LV_6293-1_1_2_line_33 |  | 30 | 31 | 0.016306 | 0.125 | 0.08 | 261 | 0 | 0.364 | 1 | 1 | cs | TRUE
34 | LV_6293-1_1_2_line_34 |  | 32 | 33 | 0.0027986 | 0.125 | 0.08 | 261 | 0 | 0.364 | 1 | 1 | cs | TRUE
35 | LV_6293-1_1_2_line_35 |  | 33 | 39 | 0.05946 | 0.125 | 0.08 | 261 | 0 | 0.364 | 1 | 1 | cs | TRUE
36 | LV_6293-1_1_2_line_36 |  | 34 | 35 | 0.014919 | 0.125 | 0.08 | 261 | 0 | 0.364 | 1 | 1 | cs | TRUE
37 | LV_6293-1_1_2_line_37 |  | 35 | 36 | 0.058828 | 0.125 | 0.08 | 261 | 0 | 0.364 | 1 | 1 | cs | TRUE
38 | LV_6293-1_1_2_line_38 |  | 36 | 37 | 0.069915 | 0.125 | 0.08 | 261 | 0 | 0.364 | 1 | 1 | cs | TRUE
39 | LV_6293-1_1_2_line_39 |  | 37 | 38 | 0.0054948 | 0.125 | 0.08 | 261 | 0 | 0.364 | 1 | 1 | cs | TRUE
40 | LV_6293-1_1_2_line_40 |  | 38 | 39 | 0.082639 | 0.125 | 0.08 | 261 | 0 | 0.364 | 1 | 1 | cs | TRUE
41 | LV_6293-1_1_2_line_41 |  | 38 | 40 | 0.099752 | 0.125 | 0.08 | 261 | 0 | 0.364 | 1 | 1 | cs | TRUE
42 | LV_6293-1_1_2_line_42 |  | 40 | 41 | 0.006101 | 0.125 | 0.08 | 261 | 0 | 0.364 | 1 | 1 | cs | TRUE
43 | LV_6293-1_1_2_line_43 |  | 42 | 43 | 0.014523 | 0.125 | 0.08 | 261 | 0 | 0.364 | 1 | 1 | cs | TRUE
44 | LV_6293-1_1_2_line_44 |  | 43 | 44 | 0.01723 | 0.125 | 0.08 | 261 | 0 | 0.364 | 1 | 1 | cs | TRUE
45 | LV_6293-1_1_2_line_45 |  | 44 | 45 | 0.0083048 | 0.125 | 0.08 | 261 | 0 | 0.364 | 1 | 1 | cs | TRUE
46 | LV_6293-1_1_2_line_46 |  | 45 | 46 | 0.028708 | 0.125 | 0.08 | 261 | 0 | 0.364 | 1 | 1 | cs | TRUE
47 | LV_6293-1_1_2_line_47 |  | 45 | 47 | 0.037127 | 0.125 | 0.08 | 261 | 0 | 0.364 | 1 | 1 | cs | TRUE
48 | LV_6293-1_1_2_line_48 |  | 46 | 48 | 0.028445 | 0.125 | 0.08 | 261 | 0 | 0.364 | 1 | 1 | cs | TRUE
49 | LV_6293-1_1_2_line_49 |  | 48 | 49 | 0.012889 | 0.125 | 0.08 | 261 | 0 | 0.364 | 1 | 1 | cs | TRUE
50 | LV_6293-1_1_2_line_50 |  | 50 | 51 | 0.034167 | 0.125 | 0.08 | 261 | 0 | 0.364 | 1 | 1 | cs | TRUE
51 | LV_6293-1_1_2_line_51 |  | 50 | 52 | 0.014379 | 0.125 | 0.08 | 261 | 0 | 0.364 | 1 | 1 | cs | TRUE
52 | LV_6293-1_1_2_line_52 |  | 52 | 53 | 0.040744 | 0.125 | 0.08 | 261 | 0 | 0.364 | 1 | 2 | cs | TRUE

## trafo
| name | std_type | hv_bus | lv_bus | sn_mva | vn_hv_kv | vn_lv_kv | vk_percent | vkr_percent | pfe_kw | i0_percent | shift_degree | tap_side | tap_neutral | tap_min | tap_max | tap_step_percent | tap_step_degree | tap_pos | tap_phase_shifter | parallel | df | in_service
0 | LV_6293-1_1_2_trafo_61 | 0.63 MVA 20/0.4 kV | 54 | 8 | 0.63 | 20 | 0.4 | 6 | 1.206 | 1.65 | 0.2619 | 150 | hv | 0 | -2 | 2 | 2.5 | 0 | 0 | FALSE | 1 | 1 | TRUE

## line_geodata
| x0 | y0 | x1 | y1 | x2 | y2 | x3 | y3 | x4 | y4 | x5 | y5 | x6 | y6 | x7 | y7 | x8 | y8 | x9 | y9 | x10 | y10 | x11 | y11 | x12 | y12 | x13 | y13 | x14 | y14 | x15 | y15
0 | 2633810.3591 | 1121832.6234 | 2633809.8593 | 1121827.9946 | 2633806.3817 | 1121809.8772 | 2633805.0873 | 1121804.7895
1 | 2633810.9668 | 1121883.8289 | 2633812.0075 | 1121871.4729 | 2633812.1211 | 1121858.0335 | 2633811.4506 | 1121842.7331 | 2633810.3591 | 1121832.6234
2 | 2633793.3206 | 1121766.3047 | 2633797.5794 | 1121778.4901 | 2633801.4444 | 1121790.7623 | 2633803.9969 | 1121800.5036 | 2633805.0873 | 1121804.7895
3 | 2633810.9668 | 1121883.8289 | 2633814.9576 | 1121884.596 | 2633816.3163 | 1121889.8951 | 2633815.5161 | 1121918.5607 | 2633814.364 | 1121938.442 | 2633814.2659 | 1121954.0864
4 | 2633793.3206 | 1121766.3047 | 2633798.6133 | 1121764.5888 | 2633802.9649 | 1121764.2796 | 2633806.1961 | 1121765.7317 | 2633808.4617 | 1121770.2244 | 2633825.2815 | 1121831.2712
5 | 2633793.3206 | 1121766.3047 | 2633791.6752 | 1121761.8121
6 | 2633814.202 | 1121965.2071 | 2633814.2237 | 1121960.8192 | 2633814.2659 | 1121954.0864
7 | 2633825.2815 | 1121831.2712 | 2633825.5594 | 1121845.0352 | 2633827.8157 | 1121862.2343 | 2633830.775 | 1121880.6156 | 2633835.5849 | 1121900.4302 | 2633837.7428 | 1121914.516 | 2633840.3319 | 1121928.7376 | 2633850.1602 | 1121948.9693 | 2633861.3978 | 1121970.9209 | 2633872.2841 | 1121993.6377 | 2633876.4727 | 1122000.6888
8 | 2633770.446 | 1121703.8457 | 2633791.6752 | 1121761.8121
9 | 2633814.202 | 1121965.2071 | 2633814.1131 | 1121983.1771
10 | 2633832.2446 | 1122120.1778 | 2633826.9299 | 1122112.8512
11 | 2633832.2446 | 1122120.1778 | 2633834.692 | 1122118.3239 | 2633835.0202 | 1122117.5475 | 2633835.0252 | 1122116.6582 | 2633833.7484 | 1122114.6612 | 2633825.5188 | 1122101.9723
12 | 2633832.2446 | 1122120.1778 | 2633833.2718 | 1122121.5662
13 | 2633770.446 | 1121703.8457 | 2633774.7901 | 1121695.1989 | 2633769.2495 | 1121663.8967
14 | 2633814.1114 | 1121983.5149 | 2633814.1131 | 1121983.1771
15 | 2633825.5188 | 1122101.9723 | 2633824.7104 | 1122100.726 | 2633818.1391 | 1122090.2008
16 | 2633847.4155 | 1122140.6839 | 2633833.2718 | 1122121.5662
17 | 2633773.2781 | 1122333.6032 | 2633777.6277 | 1122323.3978 | 2633773.3635 | 1122295.9205
18 | 2633767.7918 | 1122343.3419 | 2633772.8064 | 1122334.7099 | 2633773.2781 | 1122333.6032
19 | 2633772.6324 | 1122291.2093 | 2633773.3635 | 1122295.9205
20 | 2633772.6324 | 1122291.2093 | 2633775.1248 | 1122289.5668 | 2633777.9165 | 1122289.5824 | 2633782.6551 | 1122293.1105 | 2633789.5097 | 1122307.1781 | 2633797.451 | 1122333.7913
21 | 2633772.6324 | 1122291.2093 | 2633768.3053 | 1122283.4629
22 | 2633846.5428 | 1122394.9071 | 2633845.3713 | 1122398.9359 | 2633841.4703 | 1122397.3467 | 2633846.3166 | 1122382.9554 | 2633845.2641 | 1122378.0804 | 2633844.567 | 1122370.3504 | 2633839.6077 | 1122362.163 | 2633836.5044 | 1122361.3453 | 2633806.2744 | 1122358.4863 | 2633799.3866 | 1122349.0097 | 2633796.5346 | 1122348.7715 | 2633797.451 | 1122333.7913
23 | 2633768.3053 | 1122283.4629 | 2633759.1596 | 1122267.0901
24 | 2633846.5428 | 1122394.9071 | 2633851.702 | 1122379.7394 | 2633858.052 | 1122362.6107 | 2633869.8267 | 1122331.1272 | 2633875.5174 | 1122316.0737 | 2633881.1651 | 1122299.0634 | 2633885.3207 | 1122284.0902 | 2633888.3784 | 1122266.8764 | 2633889.4694 | 1122255.1988 | 2633889.5493 | 1122242.2927 | 2633888.5311 | 1122232.6822 | 2633887.5135 | 1122224.339 | 2633885.1381 | 1122214.6986 | 2633882.3155 | 1122205.0558 | 2633879.4265 | 1122197.6136 | 2633876.617 | 1122190.3192
25 | 2633746.3945 | 1122240.3042 | 2633747.4419 | 1122246.1129 | 2633759.1596 | 1122267.0901
26 | 2633732.1197 | 1122186.2642 | 2633766.522 | 1122238.6909
27 | 2633732.1197 | 1122186.2642 | 2633729.3897 | 1122182.1025 | 2633706.3257 | 1122142.7655 | 2633696.4348 | 1122087.9035
28 | 2633732.1197 | 1122186.2642 | 2633730.559 | 1122195.0933 | 2633743.6337 | 1122225.07 | 2633746.3945 | 1122240.3042
29 | 2633869.2324 | 1122175.0707 | 2633870.3488 | 1122177.0303 | 2633876.1654 | 1122189.1467 | 2633876.617 | 1122190.3192
30 | 2633746.3945 | 1122240.3042 | 2633736.8605 | 1122246.2313
31 | 2633718.8187 | 1122260.6721 | 2633724.8279 | 1122257.6151 | 2633736.6823 | 1122246.3421 | 2633736.8605 | 1122246.2313
32 | 2633688.2521 | 1122042.5164 | 2633696.4348 | 1122087.9035
33 | 2633718.8187 | 1122260.6721 | 2633718.8187 | 1122260.6721 | 2633702.9007 | 1122264.2058
34 | 2633688.2521 | 1122042.5164 | 2633687.7556 | 1122039.7622
35 | 2633677.017 | 1121981.2866 | 2633677.6791 | 1121983.8707 | 2633687.7556 | 1122039.7622
36 | 2633674.781 | 1121753.6459 | 2633674.9733 | 1121768.5632
37 | 2633674.9733 | 1121768.5632 | 2633675.1673 | 1121783.6114 | 2633672.5821 | 1121813.023 | 2633670.0263 | 1121827.0457
38 | 2633670.0263 | 1121827.0457 | 2633657.4902 | 1121895.828
39 | 2633656.505 | 1121901.2337 | 2633657.4902 | 1121895.828
40 | 2633656.505 | 1121901.2337 | 2633677.017 | 1121981.2866
41 | 2633656.505 | 1121901.2337 | 2633641.6647 | 1121850.1256 | 2633633.6023 | 1121815.8858 | 2633634.3473 | 1121804.5539
42 | 2633634.7474 | 1121798.466 | 2633634.3473 | 1121804.5539
43 | 2633814.1114 | 1121983.5149 | 2633814.0428 | 1121997.381 | 2633813.9735 | 1121998.034
44 | 2633813.9735 | 1121998.034 | 2633812.431 | 1122012.5686 | 2633811.9292 | 1122015.1342
45 | 2633810.3351 | 1122023.2845 | 2633811.9292 | 1122015.1342
46 | 2633810.3351 | 1122023.2845 | 2633810.0414 | 1122024.7836 | 2633805.5145 | 1122046.8584 | 2633805.5418 | 1122051.5046
47 | 2633830.3875 | 1122045.3075 | 2633829.6297 | 1122042.9021 | 2633827.8929 | 1122041.8029 | 2633824.6082 | 1122041.6734 | 2633821.3282 | 1122042.0887 | 2633818.5969 | 1122042.2957 | 2633816.7395 | 1122042.063 | 2633815.1035 | 1122040.8644 | 2633814.0187 | 1122039.0019 | 2633813.268 | 1122036.7076 | 2633813.2056 | 1122028.5365 | 2633812.8917 | 1122025.3776 | 2633811.9202 | 1122023.9493 | 2633810.3351 | 1122023.2845
48 | 2633805.5418 | 1122051.5046 | 2633805.5698 | 1122056.2968 | 2633808.1972 | 1122070.5742 | 2633812.1237 | 1122078.8235
49 | 2633818.1391 | 1122090.2008 | 2633815.6142 | 1122086.1568 | 2633812.1237 | 1122078.8235
50 | 2633889.1153 | 1122115.8266 | 2633859.767 | 1122133.3212
51 | 2633847.4155 | 1122140.6839 | 2633859.767 | 1122133.3212
52 | 2633847.4155 | 1122140.6839 | 2633855.8143 | 1122153.0593 | 2633863.6968 | 1122165.354 | 2633869.2324 | 1122175.0707

## bus_geodata
| x | y | coords
0 | 2633810.3591 | 1121832.6234
1 | 2633805.0873 | 1121804.7895
2 | 2633810.9668 | 1121883.8289
3 | 2633793.3206 | 1121766.3047
4 | 2633814.2659 | 1121954.0864
5 | 2633825.2815 | 1121831.2712
6 | 2633791.6752 | 1121761.8121
7 | 2633814.202 | 1121965.2071
8 | 2633826.9299 | 1122112.8512
9 | 2633832.2446 | 1122120.1778
10 | 2633876.4727 | 1122000.6888
11 | 2633770.446 | 1121703.8457
12 | 2633814.1131 | 1121983.1771
13 | 2633825.5188 | 1122101.9723
14 | 2633833.2718 | 1122121.5662
15 | 2633769.2495 | 1121663.8967
16 | 2633773.2781 | 1122333.6032
17 | 2633773.3635 | 1122295.9205
18 | 2633767.7918 | 1122343.3419
19 | 2633772.6324 | 1122291.2093
20 | 2633797.451 | 1122333.7913
21 | 2633768.3053 | 1122283.4629
22 | 2633846.5428 | 1122394.9071
23 | 2633759.1596 | 1122267.0901
24 | 2633766.522 | 1122238.6909
25 | 2633732.1197 | 1122186.2642
26 | 2633876.617 | 1122190.3192
27 | 2633746.3945 | 1122240.3042
28 | 2633736.8605 | 1122246.2313
29 | 2633696.4348 | 1122087.9035
30 | 2633718.8187 | 1122260.6721
31 | 2633702.9007 | 1122264.2058
32 | 2633688.2521 | 1122042.5164
33 | 2633687.7556 | 1122039.7622
34 | 2633674.781 | 1121753.6459
35 | 2633674.9733 | 1121768.5632
36 | 2633670.0263 | 1121827.0457
37 | 2633657.4902 | 1121895.828
38 | 2633656.505 | 1121901.2337
39 | 2633677.017 | 1121981.2866
40 | 2633634.3473 | 1121804.5539
41 | 2633634.7474 | 1121798.466
42 | 2633814.1114 | 1121983.5149
43 | 2633813.9735 | 1121998.034
44 | 2633811.9292 | 1122015.1342
45 | 2633810.3351 | 1122023.2845
46 | 2633805.5418 | 1122051.5046
47 | 2633830.3875 | 1122045.3075
48 | 2633812.1237 | 1122078.8235
49 | 2633818.1391 | 1122090.2008
50 | 2633859.767 | 1122133.3212
51 | 2633889.1153 | 1122115.8266
52 | 2633847.4155 | 1122140.6839
53 | 2633869.2324 | 1122175.0707
54 | 2633832.2446 | 1122120.1778

## line_std_types
| c_nf_per_km | r_ohm_per_km | x_ohm_per_km | max_i_ka | type | q_mm2 | alpha | voltage_rating
NAYY 4x50 SE | 210 | 0.642 | 0.083 | 0.142 | cs | 50 | 0.00403 | LV
NAYY 4x120 SE | 264 | 0.225 | 0.08 | 0.242 | cs | 120 | 0.00403 | LV
NAYY 4x150 SE | 261 | 0.208 | 0.08 | 0.27 | cs | 150 | 0.00403 | LV
NA2XS2Y 1x95 RM/25 12/20 kV | 216 | 0.313 | 0.132 | 0.252 | cs | 95 | 0.00403 | MV
NA2XS2Y 1x185 RM/25 12/20 kV | 273 | 0.161 | 0.117 | 0.362 | cs | 185 | 0.00403 | MV
NA2XS2Y 1x240 RM/25 12/20 kV | 304 | 0.122 | 0.112 | 0.421 | cs | 240 | 0.00403 | MV
NA2XS2Y 1x95 RM/25 6/10 kV | 315 | 0.313 | 0.123 | 0.249 | cs | 95 | 0.00403 | MV
NA2XS2Y 1x185 RM/25 6/10 kV | 406 | 0.161 | 0.11 | 0.358 | cs | 185 | 0.00403 | MV
NA2XS2Y 1x240 RM/25 6/10 kV | 456 | 0.122 | 0.105 | 0.416 | cs | 240 | 0.00403 | MV
NA2XS2Y 1x150 RM/25 12/20 kV | 250 | 0.206 | 0.116 | 0.319 | cs | 150 | 0.00403 | MV
NA2XS2Y 1x120 RM/25 12/20 kV | 230 | 0.253 | 0.119 | 0.283 | cs | 120 | 0.00403 | MV
NA2XS2Y 1x70 RM/25 12/20 kV | 190 | 0.443 | 0.132 | 0.22 | cs | 70 | 0.00403 | MV
NA2XS2Y 1x150 RM/25 6/10 kV | 360 | 0.206 | 0.11 | 0.315 | cs | 150 | 0.00403 | MV
NA2XS2Y 1x120 RM/25 6/10 kV | 340 | 0.253 | 0.113 | 0.28 | cs | 120 | 0.00403 | MV
NA2XS2Y 1x70 RM/25 6/10 kV | 280 | 0.443 | 0.123 | 0.217 | cs | 70 | 0.00403 | MV
N2XS(FL)2Y 1x120 RM/35 64/110 kV | 112 | 0.153 | 0.166 | 0.366 | cs | 120 | 0.00393 | HV
N2XS(FL)2Y 1x185 RM/35 64/110 kV | 125 | 0.099 | 0.156 | 0.457 | cs | 185 | 0.00393 | HV
N2XS(FL)2Y 1x240 RM/35 64/110 kV | 135 | 0.075 | 0.149 | 0.526 | cs | 240 | 0.00393 | HV
N2XS(FL)2Y 1x300 RM/35 64/110 kV | 144 | 0.06 | 0.144 | 0.588 | cs | 300 | 0.00393 | HV
15-AL1/3-ST1A 0.4 | 11 | 1.8769 | 0.35 | 0.105 | ol | 16 | 0.00403 | LV
24-AL1/4-ST1A 0.4 | 11.25 | 1.2012 | 0.335 | 0.14 | ol | 24 | 0.00403 | LV
48-AL1/8-ST1A 0.4 | 12.2 | 0.5939 | 0.3 | 0.21 | ol | 48 | 0.00403 | LV
94-AL1/15-ST1A 0.4 | 13.2 | 0.306 | 0.29 | 0.35 | ol | 94 | 0.00403 | LV
34-AL1/6-ST1A 10.0 | 9.7 | 0.8342 | 0.36 | 0.17 | ol | 34 | 0.00403 | MV
48-AL1/8-ST1A 10.0 | 10.1 | 0.5939 | 0.35 | 0.21 | ol | 48 | 0.00403 | MV
70-AL1/11-ST1A 10.0 | 10.4 | 0.4132 | 0.339 | 0.29 | ol | 70 | 0.00403 | MV
94-AL1/15-ST1A 10.0 | 10.75 | 0.306 | 0.33 | 0.35 | ol | 94 | 0.00403 | MV
122-AL1/20-ST1A 10.0 | 11.1 | 0.2376 | 0.323 | 0.41 | ol | 122 | 0.00403 | MV
149-AL1/24-ST1A 10.0 | 11.25 | 0.194 | 0.315 | 0.47 | ol | 149 | 0.00403 | MV
34-AL1/6-ST1A 20.0 | 9.15 | 0.8342 | 0.382 | 0.17 | ol | 34 | 0.00403 | MV
48-AL1/8-ST1A 20.0 | 9.5 | 0.5939 | 0.372 | 0.21 | ol | 48 | 0.00403 | MV
70-AL1/11-ST1A 20.0 | 9.7 | 0.4132 | 0.36 | 0.29 | ol | 70 | 0.00403 | MV
94-AL1/15-ST1A 20.0 | 10 | 0.306 | 0.35 | 0.35 | ol | 94 | 0.00403 | MV
122-AL1/20-ST1A 20.0 | 10.3 | 0.2376 | 0.344 | 0.41 | ol | 122 | 0.00403 | MV
149-AL1/24-ST1A 20.0 | 10.5 | 0.194 | 0.337 | 0.47 | ol | 149 | 0.00403 | MV
184-AL1/30-ST1A 20.0 | 10.75 | 0.1571 | 0.33 | 0.535 | ol | 184 | 0.00403 | MV
243-AL1/39-ST1A 20.0 | 11 | 0.1188 | 0.32 | 0.645 | ol | 243 | 0.00403 | MV
48-AL1/8-ST1A 110.0 | 8 | 0.5939 | 0.46 | 0.21 | ol | 48 | 0.00403 | HV
70-AL1/11-ST1A 110.0 | 8.4 | 0.4132 | 0.45 | 0.29 | ol | 70 | 0.00403 | HV
94-AL1/15-ST1A 110.0 | 8.65 | 0.306 | 0.44 | 0.35 | ol | 94 | 0.00403 | HV
122-AL1/20-ST1A 110.0 | 8.5 | 0.2376 | 0.43 | 0.41 | ol | 122 | 0.00403 | HV
149-AL1/24-ST1A 110.0 | 8.75 | 0.194 | 0.41 | 0.47 | ol | 149 | 0.00403 | HV
184-AL1/30-ST1A 110.0 | 8.8 | 0.1571 | 0.4 | 0.535 | ol | 184 | 0.00403 | HV
243-AL1/39-ST1A 110.0 | 9 | 0.1188 | 0.39 | 0.645 | ol | 243 | 0.00403 | HV
305-AL1/39-ST1A 110.0 | 9.2 | 0.0949 | 0.38 | 0.74 | ol | 305 | 0.00403 | HV
490-AL1/64-ST1A 110.0 | 9.75 | 0.059 | 0.37 | 0.96 | ol | 490 | 0.00403 | HV
679-AL1/86-ST1A 110.0 | 9.95 | 0.042 | 0.36 | 1.15 | ol | 679 | 0.00403 | HV
490-AL1/64-ST1A 220.0 | 10 | 0.059 | 0.285 | 0.96 | ol | 490 | 0.00403 | HV
679-AL1/86-ST1A 220.0 | 11.7 | 0.042 | 0.275 | 1.15 | ol | 679 | 0.00403 | HV
490-AL1/64-ST1A 380.0 | 11 | 0.059 | 0.253 | 0.96 | ol | 490 | 0.00403 | HV
679-AL1/86-ST1A 380.0 | 14.6 | 0.042 | 0.25 | 1.15 | ol | 679 | 0.00403 | HV

## trafo_std_types
| i0_percent | pfe_kw | vkr_percent | sn_mva | vn_lv_kv | vn_hv_kv | vk_percent | shift_degree | vector_group | tap_side | tap_neutral | tap_min | tap_max | tap_step_degree | tap_step_percent | tap_phase_shifter
160 MVA 380/110 kV | 0.06 | 60 | 0.25 | 160 | 110 | 380 | 12.2 | 0 | Yy0 | hv | 0 | -9 | 9 | 0 | 1.5 | FALSE
100 MVA 220/110 kV | 0.06 | 55 | 0.26 | 100 | 110 | 220 | 12 | 0 | Yy0 | hv | 0 | -9 | 9 | 0 | 1.5 | FALSE
63 MVA 110/20 kV | 0.04 | 22 | 0.32 | 63 | 20 | 110 | 18 | 150 | YNd5 | hv | 0 | -9 | 9 | 0 | 1.5 | FALSE
40 MVA 110/20 kV | 0.05 | 18 | 0.34 | 40 | 20 | 110 | 16.2 | 150 | YNd5 | hv | 0 | -9 | 9 | 0 | 1.5 | FALSE
25 MVA 110/20 kV | 0.07 | 14 | 0.41 | 25 | 20 | 110 | 12 | 150 | YNd5 | hv | 0 | -9 | 9 | 0 | 1.5 | FALSE
63 MVA 110/10 kV | 0.04 | 22 | 0.32 | 63 | 10 | 110 | 18 | 150 | YNd5 | hv | 0 | -9 | 9 | 0 | 1.5 | FALSE
40 MVA 110/10 kV | 0.05 | 18 | 0.34 | 40 | 10 | 110 | 16.2 | 150 | YNd5 | hv | 0 | -9 | 9 | 0 | 1.5 | FALSE
25 MVA 110/10 kV | 0.07 | 14 | 0.41 | 25 | 10 | 110 | 12 | 150 | YNd5 | hv | 0 | -9 | 9 | 0 | 1.5 | FALSE
0.25 MVA 20/0.4 kV | 0.32 | 0.8 | 1.44 | 0.25 | 0.4 | 20 | 6 | 150 | Yzn5 | hv | 0 | -2 | 2 | 0 | 2.5 | FALSE
0.4 MVA 20/0.4 kV | 0.3375 | 1.35 | 1.425 | 0.4 | 0.4 | 20 | 6 | 150 | Dyn5 | hv | 0 | -2 | 2 | 0 | 2.5 | FALSE
0.63 MVA 20/0.4 kV | 0.2619 | 1.65 | 1.206 | 0.63 | 0.4 | 20 | 6 | 150 | Dyn5 | hv | 0 | -2 | 2 | 0 | 2.5 | FALSE
0.25 MVA 10/0.4 kV | 0.24 | 0.6 | 1.2 | 0.25 | 0.4 | 10 | 4 | 150 | Dyn5 | hv | 0 | -2 | 2 | 0 | 2.5 | FALSE
0.4 MVA 10/0.4 kV | 0.2375 | 0.95 | 1.325 | 0.4 | 0.4 | 10 | 4 | 150 | Dyn5 | hv | 0 | -2 | 2 | 0 | 2.5 | FALSE
0.63 MVA 10/0.4 kV | 0.1873 | 1.18 | 1.0794 | 0.63 | 0.4 | 10 | 4 | 150 | Dyn5 | hv | 0 | -2 | 2 | 0 | 2.5 | FALSE

## trafo3w_std_types
| sn_hv_mva | sn_mv_mva | sn_lv_mva | vn_hv_kv | vn_mv_kv | vn_lv_kv | vk_hv_percent | vk_mv_percent | vk_lv_percent | vkr_hv_percent | vkr_mv_percent | vkr_lv_percent | pfe_kw | i0_percent | shift_mv_degree | shift_lv_degree | vector_group | tap_side | tap_neutral | tap_min | tap_max | tap_step_percent
63/25/38 MVA 110/20/10 kV | 63 | 25 | 38 | 110 | 20 | 10 | 10.4 | 10.4 | 10.4 | 0.28 | 0.32 | 0.35 | 35 | 0.89 | 0 | 0 | YN0yn0yn0 | hv | 0 | -10 | 10 | 1.2
63/25/38 MVA 110/10/10 kV | 63 | 25 | 38 | 110 | 10 | 10 | 10.4 | 10.4 | 10.4 | 0.28 | 0.32 | 0.35 | 35 | 0.89 | 0 | 0 | YN0yn0yn0 | hv | 0 | -10 | 10 | 1.2

## fuse_std_types
| fuse_type | i_rated_a | t_avg | t_min | t_total | x_avg | x_min | x_total
HV 100A | HV 100A | 100 | 0 | [10.0, 3.64, 0.854, 0.281, 0.1, 0.0531, 0.022, 0.01] | [10.0, 4.267, 1.21, 0.403, 0.1, 0.058, 0.022, 0.01] | 0 | [300.0, 350.0, 450.0, 550.0, 700.0, 850.0, 1200.0, 1752.0] | [600.0, 700.0, 900.0, 1150.0, 1665.0, 2000.0, 3000.0, 4313.0]
HV 10A | HV 10A | 10 | 0 | [10.0, 1675.0, 0.344, 0.156, 0.1, 0.0417, 0.0171, 0.01] | [10.0, 1.3, 0.3, 0.155, 0.1, 0.0555, 0.023, 0.01] | 0 | [30.0, 32.0, 35.0, 37.0, 39.0, 50.0, 70.0, 88.0] | [60.0, 70.0, 80.0, 87.0, 94.0, 110.0, 150.0, 216.0]
HV 125A | HV 125A | 125 | 0 | [10.0, 1.82, 0.344, 0.1, 0.0467, 0.0269, 0.01] | [10.0, 2.478, 0.426, 0.1, 0.0427, 0.0211, 0.01] | 0 | [375.0, 500.0, 700.0, 925.0, 1200.0, 1500.0, 2341.0] | [750.0, 1000.0, 1500.0, 2200.0, 3000.0, 4000.0, 5765.0]
HV 160A | HV 160A | 160 | 0 | [10.0, 4.15, 1.03, 0.198, 0.1, 0.051, 0.0172, 0.01] | [10.0, 2.3, 0.734, 0.274, 0.1, 0.046, 0.0177, 0.01] | 0 | [480.0, 550.0, 700.0, 1000.0, 1260.0, 1600.0, 2500.0, 3227.0] | [960.0, 1300.0, 1700.0, 2200.0, 2996.0, 4000.0, 6000.0, 7946.0]
HV 16A | HV 16A | 16 | 0 | [10.0, 0.352, 0.164, 0.1, 0.0649, 0.0342, 0.01] | [10.0, 2.34, 0.722, 0.181, 0.1, 0.055, 0.0296, 0.01] | 0 | [48.0, 60.0, 65.0, 71.0, 80.0, 100.0, 162.0] | [96.0, 110.0, 125.0, 150.0, 168.0, 200.0, 250.0, 398.0]
HV 200A | HV 200A | 200 | 0 | [10.0, 4.267, 1.21, 0.403, 0.1, 0.058, 0.022, 0.01] | [10.0, 3.73, 1.654, 0.328, 0.1, 0.0531, 0.019, 0.01] | 0 | [600.0, 700.0, 900.0, 1150.0, 1665.0, 2000.0, 3000.0, 4313.0] | [1200.0, 1500.0, 1800.0, 2700.0, 3960.0, 5000.0, 7500.0, 10620.0]
HV 20A | HV 20A | 20 | 0 | [10.0, 1.3, 0.3, 0.155, 0.1, 0.0555, 0.023, 0.01] | [10.0, 1.3, 0.161, 0.1, 0.0611, 0.0399, 0.0141, 0.01] | 0 | [60.0, 70.0, 80.0, 87.0, 94.0, 110.0, 150.0, 216.0] | [120.0, 150.0, 200.0, 223.0, 260.0, 300.0, 450.0, 532.0]
HV 25A | HV 25A | 25 | 0 | [10.0, 2.512, 0.833, 0.299, 0.1, 0.0372, 0.0223, 0.01] | [10.0, 3.125, 0.597, 0.198, 0.1, 0.0378, 0.022, 0.01] | 0 | [75.0, 82.0, 90.0, 100.0, 124.0, 170.0, 200.0, 289.0] | [150.0, 170.0, 210.0, 250.0, 294.0, 400.0, 500.0, 711.0]
HV 31.5A | HV 31.5A | 31.5 | 0 | [10.0, 2.34, 0.722, 0.181, 0.1, 0.055, 0.0296, 0.01] | [10.0, 2.84, 0.368, 0.164, 0.1, 0.0621, 0.0378, 0.0195, 0.01] | 0 | [95.0, 110.0, 125.0, 150.0, 165.0, 200.0, 250.0, 390.0] | [189.0, 220.0, 300.0, 350.0, 393.0, 450.0, 530.0, 700.0, 960.0]
HV 40A | HV 40A | 40 | 0 | [10.0, 1.3, 0.161, 0.1, 0.0611, 0.0399, 0.0141, 0.01] | [10.0, 2.05, 0.369, 0.198, 0.1, 0.051, 0.0298, 0.01] | 0 | [120.0, 150.0, 200.0, 223.0, 260.0, 300.0, 450.0, 532.0] | [240.0, 300.0, 400.0, 450.0, 530.0, 650.0, 800.0, 1311.0]
HV 50A | HV 50A | 50 | 0 | [10.0, 3.215, 0.597, 0.198, 0.1, 0.0378, 0.022, 0.01] | [10.0, 3.64, 0.854, 0.281, 0.1, 0.0531, 0.022, 0.01] | 0 | [150.0, 170.0, 210.0, 250.0, 294.0, 400.0, 500.0, 711.0] | [300.0, 350.0, 450.0, 550.0, 700.0, 850.0, 1200.0, 1752.0]
HV 6.3A | HV 6.3A | 6.3 | 0 | [10.0, 1.39, 0.344, 0.168, 0.1, 0.056, 0.0263, 0.01] | [10.0, 1.711, 0.516, 0.198, 0.1, 0.0634, 0.0303, 0.01] | 0 | [19.0, 19.5, 20.4, 20.8, 22.0, 25.0, 32.0, 48.0] | [38.0, 40.0, 43.0, 48.0, 53.0, 60.0, 75.0, 118.0]
HV 63A | HV 63A | 63 | 0 | [10.0, 2.84, 0.368, 0.164, 0.1, 0.0621, 0.0378, 0.0195, 0.01] | [10.0, 1.82, 0.344, 0.1, 0.0467, 0.0269, 0.01] | 0 | [189.0, 220.0, 300.0, 350.0, 393.0, 450.0, 530.0, 700.0, 961.0] | [378.0, 500.0, 700.0, 934.0, 1200.0, 1500.0, 2366.0]
HV 80A | HV 80A | 80 | 0 | [10.0, 2.05, 0.369, 0.198, 0.1, 0.051, 0.0298, 0.01] | [10.0, 4.15, 1.03, 0.198, 0.1, 0.051, 0.0172, 0.01] | 0 | [240.0, 300.0, 400.0, 450.0, 530.0, 650.0, 800.0, 1311.0] | [480.0, 550.0, 700.0, 1000.0, 1260.0, 1600.0, 2500.0, 3227.0]
Siemens NH-1-100 | Siemens NH-1-100 | 100 | [5400.0, 2000.0, 400.0, 20.0, 1.0, 0.2, 0.012, 0.004] | 0 | 0 | [150.0, 190.0, 250.0, 430.0, 900.0, 1250.0, 2700.0, 3600.0] | 0 | 0
Siemens NH-1-125 | Siemens NH-1-125 | 125 | [4800.0, 120.0, 7.0, 0.1, 0.004] | 0 | 0 | [180.0, 400.0, 740.0, 2000.0, 4250.0] | 0 | 0
Siemens NH-1-16 | Siemens NH-1-16 | 16 | [4000.0, 400.0, 2.0, 0.1, 0.04, 0.01] | 0 | 0 | [26.0, 35.0, 75.0, 150.0, 200.0, 300.0] | 0 | 0
Siemens NH-1-160 | Siemens NH-1-160 | 160 | [4800.0, 120.0, 7.0, 0.1, 0.004] | 0 | 0 | [210.0, 500.0, 900.0, 2300.0, 5000.0] | 0 | 0
Siemens NH-1-25 | Siemens NH-1-25 | 25 | [4000.0, 1000.0, 10.0, 0.2, 0.02, 0.01] | 0 | 0 | [40.0, 50.0, 100.0, 210.0, 400.0, 500.0] | 0 | 0
Siemens NH-1-50 | Siemens NH-1-50 | 50 | [4000.0, 40.0, 4.0, 1.0, 0.02, 0.01] | 0 | 0 | [86.0, 200.0, 300.0, 400.0, 1000.0, 1280.0] | 0 | 0
Siemens NH-1-63 | Siemens NH-1-63 | 63 | [4000.0, 100.0, 10.0, 2.0, 0.04, 0.01] | 0 | 0 | [100.0, 200.0, 300.0, 400.0, 1000.0, 1500.0] | 0 | 0
Siemens NH-1-80 | Siemens NH-1-80 | 80 | [4800.0, 120.0, 7.0, 0.1, 0.01] | 0 | 0 | [150.58, 250.0, 450.0, 1150.0, 2470.0] | 0 | 0
Siemens NH-2-1000 | Siemens NH-2-1000 | 1000 | [4800.0, 120.0, 7.0, 0.1, 0.004] | 0 | 0 | [1900.0, 3500.0, 8400.0, 24000.0, 52000.0] | 0 | 0
Siemens NH-2-200 | Siemens NH-2-200 | 200 | [4800.0, 120.0, 7.0, 0.1, 0.004] | 0 | 0 | [280.0, 650.0, 1200.0, 3000.0, 7000.0] | 0 | 0
Siemens NH-2-224 | Siemens NH-2-224 | 224 | [4800.0, 120.0, 7.0, 0.2, 0.04, 0.004] | 0 | 0 | [400.0, 750.0, 1453.0, 3025.0, 4315.0, 7600.0] | 0 | 0
Siemens NH-2-250 | Siemens NH-2-250 | 250 | [4800.0, 120.0, 7.0, 0.1, 0.004] | 0 | 0 | [450.0, 800.0, 1650.0, 4000.0, 8500.0] | 0 | 0
Siemens NH-2-315 | Siemens NH-2-315 | 315 | [4800.0, 120.0, 7.0, 0.1, 0.004] | 0 | 0 | [550.0, 920.0, 1900.0, 5000.0, 11000.0] | 0 | 0
Siemens NH-2-355 | Siemens NH-2-355 | 355 | [4800.0, 120.0, 6.0, 0.1, 0.004] | 0 | 0 | [650.0, 1116.27, 2350.0, 5840.0, 12790.0] | 0 | 0
Siemens NH-2-400 | Siemens NH-2-400 | 400 | [4800.0, 120.0, 7.0, 0.1, 0.004] | 0 | 0 | [720.0, 1350.0, 2800.0, 6500.0, 15000.0] | 0 | 0
Siemens NH-2-425 | Siemens NH-2-425 | 425 | [4800.0, 120.0, 7.0, 0.1, 0.004] | 0 | 0 | [850.0, 1500.0, 3050.0, 7500.0, 16500.0] | 0 | 0
Siemens NH-2-630 | Siemens NH-2-630 | 630 | [4800.0, 120.0, 7.0, 0.1, 0.004] | 0 | 0 | [1200.0, 2000.0, 4800.0, 12000.0, 26000.0] | 0 | 0

## dtypes
| element | column | dtype
0 | bus | name | object
1 | bus | vn_kv | float64
2 | bus | type | object
3 | bus | zone | object
4 | bus | in_service | bool
5 | load | name | object
6 | load | bus | uint32
7 | load | p_mw | float64
8 | load | q_mvar | float64
9 | load | const_z_percent | float64
10 | load | const_i_percent | float64
11 | load | sn_mva | float64
12 | load | scaling | float64
13 | load | in_service | bool
14 | load | type | object
15 | ext_grid | name | object
16 | ext_grid | bus | uint32
17 | ext_grid | vm_pu | float64
18 | ext_grid | va_degree | float64
19 | ext_grid | slack_weight | float64
20 | ext_grid | in_service | bool
21 | line | name | object
22 | line | std_type | object
23 | line | from_bus | uint32
24 | line | to_bus | uint32
25 | line | length_km | float64
26 | line | r_ohm_per_km | float64
27 | line | x_ohm_per_km | float64
28 | line | c_nf_per_km | float64
29 | line | g_us_per_km | float64
30 | line | max_i_ka | float64
31 | line | df | float64
32 | line | parallel | uint32
33 | line | type | object
34 | line | in_service | bool
35 | trafo | name | object
36 | trafo | std_type | object
37 | trafo | hv_bus | uint32
38 | trafo | lv_bus | uint32
39 | trafo | sn_mva | float64
40 | trafo | vn_hv_kv | float64
41 | trafo | vn_lv_kv | float64
42 | trafo | vk_percent | float64
43 | trafo | vkr_percent | float64
44 | trafo | pfe_kw | float64
45 | trafo | i0_percent | float64
46 | trafo | shift_degree | float64
47 | trafo | tap_side | object
48 | trafo | tap_neutral | int32
49 | trafo | tap_min | int32
50 | trafo | tap_max | int32
51 | trafo | tap_step_percent | float64
52 | trafo | tap_step_degree | float64
53 | trafo | tap_pos | int32
54 | trafo | tap_phase_shifter | bool
55 | trafo | parallel | uint32
56 | trafo | df | float64
57 | trafo | in_service | bool
58 | line_geodata | coords | object
59 | bus_geodata | x | float64
60 | bus_geodata | y | float64
61 | bus_geodata | coords | object

## parameters
| version | format_version | converged | OPF_converged | name | f_hz | sn_mva
0 | 2.14.6 | 2.14.0 | FALSE | FALSE |  | 50 | 1