## bus
| name | vn_kv | type | zone | in_service
0 | bus_LV_6293-3_1_2_node_3 | 0.4 | n |  | TRUE
1 | bus_LV_6293-3_1_2_node_4 | 0.4 | n |  | TRUE
2 | bus_LV_6293-3_1_2_node_51 | 0.4 | n |  | TRUE
3 | bus_LV_6293-3_1_2_node_49 | 0.4 | n |  | TRUE
4 | bus_LV_6293-3_1_2_node_53 | 0.4 | n |  | TRUE
5 | bus_LV_6293-3_1_2_node_58 | 0.4 | n |  | TRUE
6 | bus_LV_6293-3_1_2_node_50 | 0.4 | n |  | TRUE
7 | bus_LV_6293-3_1_2_node_81 | 0.4 | n |  | TRUE
8 | bus_LV_6293-3_1_2_node_63 | 0.4 | n |  | TRUE
9 | bus_LV_6293-3_1_2_node_33 | 0.4 | n |  | TRUE
10 | bus_LV_6293-3_1_2_node_34 | 0.4 | n |  | TRUE
11 | bus_LV_6293-3_1_2_node_35 | 0.4 | n |  | TRUE
12 | bus_LV_6293-3_1_2_node_36 | 0.4 | n |  | TRUE
13 | bus_LV_6293-3_1_2_node_37 | 0.4 | n |  | TRUE
14 | bus_LV_6293-3_1_2_node_38 | 0.4 | n |  | TRUE
15 | bus_LV_6293-3_1_2_node_70 | 0.4 | n |  | TRUE
16 | bus_LV_6293-3_1_2_node_64 | 0.4 | n |  | TRUE
17 | bus_LV_6293-3_1_2_node_39 | 0.4 | n |  | TRUE
18 | bus_LV_6293-3_1_2_node_71 | 0.4 | n |  | TRUE
19 | bus_LV_6293-3_1_2_node_72 | 0.4 | n |  | TRUE
20 | bus_LV_6293-3_1_2_node_73 | 0.4 | n |  | TRUE
21 | bus_LV_6293-3_1_2_node_65 | 0.4 | n |  | TRUE
22 | bus_LV_6293-3_1_2_node_40 | 0.4 | n |  | TRUE
23 | bus_LV_6293-3_1_2_node_41 | 0.4 | n |  | TRUE
24 | bus_LV_6293-3_1_2_node_42 | 0.4 | n |  | TRUE
25 | bus_LV_6293-3_1_2_node_43 | 0.4 | n |  | TRUE
26 | bus_LV_6293-3_1_2_node_57 | 0.4 | n |  | TRUE
27 | bus_LV_6293-3_1_2_node_60 | 0.4 | n |  | TRUE
28 | bus_LV_6293-3_1_2_node_56 | 0.4 | n |  | TRUE
29 | bus_LV_6293-3_1_2_node_62 | 0.4 | n |  | TRUE
30 | bus_LV_6293-3_1_2_node_59 | 0.4 | n |  | TRUE
31 | bus_LV_6293-3_1_2_node_44 | 0.4 | n |  | TRUE
32 | bus_LV_6293-3_1_2_node_45 | 0.4 | n |  | TRUE
33 | bus_LV_6293-3_1_2_node_46 | 0.4 | n |  | TRUE
34 | bus_LV_6293-3_1_2_node_47 | 0.4 | n |  | TRUE
35 | bus_LV_6293-3_1_2_node_75 | 0.4 | n |  | TRUE
36 | bus_LV_6293-3_1_2_node_54 | 0.4 | n |  | TRUE
37 | bus_LV_6293-3_1_2_node_52 | 0.4 | n |  | TRUE
38 | bus_LV_6293-3_1_2_node_55 | 0.4 | n |  | TRUE
39 | bus_LV_6293-3_1_2_node_61 | 0.4 | n |  | TRUE
40 | bus_LV_6293-3_1_2_node_66 | 0.4 | n |  | TRUE
41 | bus_LV_6293-3_1_2_node_69 | 0.4 | n |  | TRUE
42 | bus_LV_6293-3_1_2_node_67 | 0.4 | n |  | TRUE
43 | bus_LV_6293-3_1_2_node_68 | 0.4 | n |  | TRUE
44 | bus_MV_108_1_node_32 | 20 | n |  | TRUE

## load
| name | bus | p_mw | q_mvar | const_z_percent | const_i_percent | sn_mva | scaling | in_service | type
0 | LV_6293-3_1_2_load_3 | 0 | 0.012438 | 0.0031172 | 0 | 0 |  | 1 | TRUE | wye
1 | LV_6293-3_1_2_load_49 | 3 | 0.0016961 | 0.00042508 | 0 | 0 |  | 1 | TRUE | wye
2 | LV_6293-3_1_2_load_53 | 4 | 0.00050294 | 0.00012605 | 0 | 0 |  | 1 | TRUE | wye
3 | LV_6293-3_1_2_load_58 | 5 | 0.00062169 | 0.00015581 | 0 | 0 |  | 1 | TRUE | wye
4 | LV_6293-3_1_2_load_50 | 6 | 0.0019892 | 0.00049854 | 0 | 0 |  | 1 | TRUE | wye
5 | LV_6293-3_1_2_load_81 | 7 | 0.0052189 | 0.001308 | 0 | 0 |  | 1 | TRUE | wye
6 | LV_6293-3_1_2_load_63 | 8 | 0.018415 | 0.0046152 | 0 | 0 |  | 1 | TRUE | wye
7 | LV_6293-3_1_2_load_33 | 9 | 0.02243 | 0.0056214 | 0 | 0 |  | 1 | TRUE | wye
8 | LV_6293-3_1_2_load_37 | 13 | 0.0032315 | 0.00080988 | 0 | 0 |  | 1 | TRUE | wye
9 | LV_6293-3_1_2_load_38 | 14 | 0.0021178 | 0.00053078 | 0 | 0 |  | 1 | TRUE | wye
10 | LV_6293-3_1_2_load_70 | 15 | 0.0074501 | 0.0018672 | 0 | 0 |  | 1 | TRUE | wye
11 | LV_6293-3_1_2_load_64 | 16 | 0.0020902 | 0.00052385 | 0 | 0 |  | 1 | TRUE | wye
12 | LV_6293-3_1_2_load_39 | 17 | 0.0031154 | 0.00078079 | 0 | 0 |  | 1 | TRUE | wye
13 | LV_6293-3_1_2_load_71 | 18 | 0.0063369 | 0.0015882 | 0 | 0 |  | 1 | TRUE | wye
14 | LV_6293-3_1_2_load_73 | 20 | 0.0059014 | 0.001479 | 0 | 0 |  | 1 | TRUE | wye
15 | LV_6293-3_1_2_load_65 | 21 | 0.00071706 | 0.00017971 | 0 | 0 |  | 1 | TRUE | wye
16 | LV_6293-3_1_2_load_40 | 22 | 0.00097931 | 0.00024544 | 0 | 0 |  | 1 | TRUE | wye
17 | LV_6293-3_1_2_load_41 | 23 | 0.003938 | 0.00098697 | 0 | 0 |  | 1 | TRUE | wye
18 | LV_6293-3_1_2_load_42 | 24 | 0.0021321 | 0.00053436 | 0 | 0 |  | 1 | TRUE | wye
19 | LV_6293-3_1_2_load_43 | 25 | 0.00069002 | 0.00017294 | 0 | 0 |  | 1 | TRUE | wye
20 | LV_6293-3_1_2_load_62 | 29 | 0.0015214 | 0.00038129 | 0 | 0 |  | 1 | TRUE | wye
21 | LV_6293-3_1_2_load_44 | 31 | 0.011027 | 0.0027636 | 0 | 0 |  | 1 | TRUE | wye
22 | LV_6293-3_1_2_load_45 | 32 | 0.005644 | 0.0014145 | 0 | 0 |  | 1 | TRUE | wye
23 | LV_6293-3_1_2_load_75 | 35 | 0.0028249 | 0.000708 | 0 | 0 |  | 1 | TRUE | wye
24 | LV_6293-3_1_2_load_54 | 36 | 0.008411 | 0.002108 | 0 | 0 |  | 1 | TRUE | wye
25 | LV_6293-3_1_2_load_52 | 37 | 0.0023265 | 0.00058307 | 0 | 0 |  | 1 | TRUE | wye
26 | LV_6293-3_1_2_load_55 | 38 | 0.011177 | 0.0028013 | 0 | 0 |  | 1 | TRUE | wye
27 | LV_6293-3_1_2_load_61 | 39 | 0.008194 | 0.0020536 | 0 | 0 |  | 1 | TRUE | wye
28 | LV_6293-3_1_2_load_66 | 40 | 0.0085524 | 0.0021434 | 0 | 0 |  | 1 | TRUE | wye
29 | LV_6293-3_1_2_load_69 | 41 | 0.012 | 0.0030076 | 0 | 0 |  | 1 | TRUE | wye
30 | LV_6293-3_1_2_load_67 | 42 | 0.012817 | 0.0032122 | 0 | 0 |  | 1 | TRUE | wye
31 | LV_6293-3_1_2_load_68 | 43 | 0.023846 | 0.0059765 | 0 | 0 |  | 1 | TRUE | wye

## ext_grid
| name | bus | vm_pu | va_degree | slack_weight | in_service
0 |  | 23 | 1 | 0 | 1 | TRUE

## line
| name | std_type | from_bus | to_bus | length_km | r_ohm_per_km | x_ohm_per_km | c_nf_per_km | g_us_per_km | max_i_ka | df | parallel | type | in_service
0 | LV_6293-3_1_2_line_0 |  | 0 | 1 | 0.031154 | 0.125 | 0.08 | 261 | 0 | 0.364 | 1 | 1 | cs | TRUE
1 | LV_6293-3_1_2_line_1 |  | 1 | 2 | 0.065519 | 0.125 | 0.08 | 261 | 0 | 0.364 | 1 | 1 | cs | TRUE
2 | LV_6293-3_1_2_line_2 |  | 1 | 3 | 0.056311 | 0.125 | 0.08 | 261 | 0 | 0.364 | 1 | 1 | cs | TRUE
3 | LV_6293-3_1_2_line_3 |  | 2 | 4 | 0.055396 | 0.125 | 0.08 | 261 | 0 | 0.364 | 1 | 1 | cs | TRUE
4 | LV_6293-3_1_2_line_4 |  | 2 | 5 | 0.057339 | 0.125 | 0.08 | 261 | 0 | 0.364 | 1 | 1 | cs | TRUE
5 | LV_6293-3_1_2_line_5 |  | 3 | 6 | 0.0071938 | 0.125 | 0.08 | 261 | 0 | 0.364 | 1 | 1 | cs | TRUE
6 | LV_6293-3_1_2_line_6 |  | 4 | 37 | 0.016324 | 0.125 | 0.08 | 261 | 0 | 0.364 | 1 | 1 | cs | TRUE
7 | LV_6293-3_1_2_line_7 |  | 5 | 30 | 0.024941 | 0.125 | 0.08 | 261 | 0 | 0.364 | 1 | 1 | cs | TRUE
8 | LV_6293-3_1_2_line_8 |  | 7 | 8 | 0.17114 | 0.125 | 0.08 | 261 | 0 | 0.364 | 1 | 1 | cs | TRUE
9 | LV_6293-3_1_2_line_9 |  | 8 | 29 | 0.0028754 | 0.125 | 0.08 | 261 | 0 | 0.364 | 1 | 1 | cs | TRUE
10 | LV_6293-3_1_2_line_10 |  | 9 | 10 | 0.041437 | 0.125 | 0.08 | 261 | 0 | 0.364 | 1 | 1 | cs | TRUE
11 | LV_6293-3_1_2_line_11 |  | 9 | 11 | 0.16569 | 0.125 | 0.08 | 261 | 0 | 0.364 | 1 | 1 | cs | TRUE
12 | LV_6293-3_1_2_line_12 |  | 10 | 12 | 0.021921 | 0.125 | 0.08 | 261 | 0 | 0.364 | 1 | 1 | cs | TRUE
13 | LV_6293-3_1_2_line_13 |  | 10 | 13 | 0.020271 | 0.125 | 0.08 | 261 | 0 | 0.364 | 1 | 1 | cs | TRUE
14 | LV_6293-3_1_2_line_14 |  | 11 | 14 | 0.046232 | 0.125 | 0.08 | 261 | 0 | 0.364 | 1 | 1 | cs | TRUE
15 | LV_6293-3_1_2_line_15 |  | 11 | 15 | 0.04476 | 0.125 | 0.08 | 261 | 0 | 0.364 | 1 | 1 | cs | TRUE
16 | LV_6293-3_1_2_line_16 |  | 12 | 16 | 0.029533 | 0.125 | 0.08 | 261 | 0 | 0.364 | 1 | 1 | cs | TRUE
17 | LV_6293-3_1_2_line_17 |  | 13 | 17 | 0.0054231 | 0.125 | 0.08 | 261 | 0 | 0.364 | 1 | 1 | cs | TRUE
18 | LV_6293-3_1_2_line_18 |  | 15 | 18 | 0.024936 | 0.125 | 0.08 | 261 | 0 | 0.364 | 1 | 1 | cs | TRUE
19 | LV_6293-3_1_2_line_19 |  | 16 | 21 | 0.0097448 | 0.125 | 0.08 | 261 | 0 | 0.364 | 1 | 1 | cs | TRUE
20 | LV_6293-3_1_2_line_20 |  | 17 | 22 | 0.014306 | 0.125 | 0.08 | 261 | 0 | 0.364 | 1 | 1 | cs | TRUE
21 | LV_6293-3_1_2_line_21 |  | 18 | 19 | 0.053848 | 0.125 | 0.08 | 261 | 0 | 0.364 | 1 | 1 | cs | TRUE
22 | LV_6293-3_1_2_line_22 |  | 19 | 20 | 0.029441 | 0.125 | 0.08 | 261 | 0 | 0.364 | 1 | 1 | cs | TRUE
23 | LV_6293-3_1_2_line_23 |  | 21 | 40 | 0.03568 | 0.125 | 0.08 | 261 | 0 | 0.364 | 1 | 1 | cs | TRUE
24 | LV_6293-3_1_2_line_24 |  | 22 | 23 | 0.0054925 | 0.125 | 0.08 | 261 | 0 | 0.364 | 1 | 1 | cs | TRUE
25 | LV_6293-3_1_2_line_25 |  | 23 | 24 | 0.010318 | 0.125 | 0.08 | 261 | 0 | 0.364 | 1 | 1 | cs | TRUE
26 | LV_6293-3_1_2_line_26 |  | 24 | 25 | 0.024757 | 0.125 | 0.08 | 261 | 0 | 0.364 | 1 | 1 | cs | TRUE
27 | LV_6293-3_1_2_line_27 |  | 25 | 26 | 0.073041 | 0.125 | 0.08 | 261 | 0 | 0.364 | 1 | 1 | cs | TRUE
28 | LV_6293-3_1_2_line_28 |  | 25 | 27 | 0.065043 | 0.125 | 0.08 | 261 | 0 | 0.364 | 1 | 1 | cs | TRUE
29 | LV_6293-3_1_2_line_29 |  | 26 | 28 | 0.036992 | 0.125 | 0.08 | 261 | 0 | 0.364 | 1 | 1 | cs | TRUE
30 | LV_6293-3_1_2_line_30 |  | 27 | 29 | 0.043459 | 0.125 | 0.08 | 261 | 0 | 0.364 | 1 | 1 | cs | TRUE
31 | LV_6293-3_1_2_line_31 |  | 27 | 30 | 0.021911 | 0.125 | 0.08 | 261 | 0 | 0.364 | 1 | 1 | cs | TRUE
32 | LV_6293-3_1_2_line_32 |  | 28 | 36 | 0.032553 | 0.125 | 0.08 | 261 | 0 | 0.364 | 1 | 1 | cs | TRUE
33 | LV_6293-3_1_2_line_33 |  | 28 | 34 | 0.05186 | 0.125 | 0.08 | 261 | 0 | 0.364 | 1 | 1 | cs | TRUE
34 | LV_6293-3_1_2_line_34 |  | 30 | 39 | 0.038928 | 0.125 | 0.08 | 261 | 0 | 0.364 | 1 | 1 | cs | TRUE
35 | LV_6293-3_1_2_line_35 |  | 31 | 32 | 0.011488 | 0.125 | 0.08 | 261 | 0 | 0.364 | 1 | 1 | cs | TRUE
36 | LV_6293-3_1_2_line_36 |  | 31 | 33 | 0.041376 | 0.125 | 0.08 | 261 | 0 | 0.364 | 1 | 1 | cs | TRUE
37 | LV_6293-3_1_2_line_37 |  | 33 | 34 | 0.044801 | 0.125 | 0.08 | 261 | 0 | 0.364 | 1 | 1 | cs | TRUE
38 | LV_6293-3_1_2_line_38 |  | 34 | 35 | 0.018834 | 0.125 | 0.08 | 261 | 0 | 0.364 | 1 | 1 | cs | TRUE
39 | LV_6293-3_1_2_line_39 |  | 36 | 38 | 0.021229 | 0.125 | 0.08 | 261 | 0 | 0.364 | 1 | 1 | cs | TRUE
40 | LV_6293-3_1_2_line_40 |  | 40 | 41 | 0.007056 | 0.125 | 0.08 | 261 | 0 | 0.364 | 1 | 1 | cs | TRUE
41 | LV_6293-3_1_2_line_41 |  | 41 | 42 | 0.012178 | 0.125 | 0.08 | 261 | 0 | 0.364 | 1 | 1 | cs | TRUE
42 | LV_6293-3_1_2_line_42 |  | 42 | 43 | 0.011791 | 0.125 | 0.08 | 261 | 0 | 0.364 | 1 | 1 | cs | TRUE

## trafo
| name | std_type | hv_bus | lv_bus | sn_mva | vn_hv_kv | vn_lv_kv | vk_percent | vkr_percent | pfe_kw | i0_percent | shift_degree | tap_side | tap_neutral | tap_min | tap_max | tap_step_percent | tap_step_degree | tap_pos | tap_phase_shifter | parallel | df | in_service
0 | LV_6293-3_1_2_trafo_41 | 0.63 MVA 20/0.4 kV | 44 | 23 | 0.63 | 20 | 0.4 | 6 | 1.206 | 1.65 | 0.2619 | 150 | hv | 0 | -2 | 2 | 2.5 | 0 | 0 | FALSE | 1 | 1 | TRUE

## line_geodata
| x0 | y0 | x1 | y1 | x2 | y2 | x3 | y3 | x4 | y4 | x5 | y5 | x6 | y6 | x7 | y7 | x8 | y8 | x9 | y9 | x10 | y10 | x11 | y11 | x12 | y12 | x13 | y13 | x14 | y14 | x15 | y15 | x16 | y16
0 | 2633736.6319 | 1120958.782 | 2633752.6247 | 1120932.0465
1 | 2633736.6319 | 1120958.782 | 2633736.2001 | 1120975.388 | 2633735.5757 | 1120989.1693 | 2633734.9472 | 1120996.7585 | 2633734.1199 | 1121004.0464 | 2633733.0066 | 1121011.4217 | 2633731.8883 | 1121018.319 | 2633730.8621 | 1121023.9272
2 | 2633736.6319 | 1120958.782 | 2633740.0001 | 1120960.6573 | 2633741.8008 | 1120962.8128 | 2633743.3874 | 1120972.949 | 2633751.012 | 1121001.3835 | 2633753.8822 | 1121010.9092
3 | 2633730.8621 | 1121023.9272 | 2633734.2455 | 1121027.2032 | 2633735.0401 | 1121028.5639 | 2633735.4859 | 1121030.245 | 2633735.5679 | 1121032.1353 | 2633734.452 | 1121037.2206 | 2633734.2656 | 1121040.221 | 2633734.3075 | 1121054.862 | 2633734.67 | 1121056.2536 | 2633735.6414 | 1121057.7375 | 2633736.7179 | 1121058.3327 | 2633738.1445 | 1121058.4073 | 2633739.3347 | 1121057.9915 | 2633740.3884 | 1121057.1636 | 2633741.2599 | 1121055.8011 | 2633741.9501 | 1121053.7484 | 2633744.2444 | 1121043.6333
4 | 2633730.8621 | 1121023.9272 | 2633730.0219 | 1121027.969 | 2633728.7752 | 1121032.9868 | 2633726.8127 | 1121040.5019 | 2633724.5246 | 1121048.3154 | 2633722.0163 | 1121055.4939 | 2633718.0557 | 1121065.8438 | 2633713.078 | 1121078.3343
5 | 2633755.9576 | 1121017.7971 | 2633753.8822 | 1121010.9092
6 | 2633747.8553 | 1121027.7136 | 2633744.2444 | 1121043.6333
7 | 2633703.6264 | 1121101.4148 | 2633712.5876 | 1121079.5647 | 2633713.078 | 1121078.3343
8 | 2633708.9245 | 1121162.6195 | 2633862.3677 | 1121238.4128
9 | 2633708.9245 | 1121162.6195 | 2633708.5439 | 1121159.7695
10 | 2633660.2337 | 1121261.9102 | 2633639.4756 | 1121263.6069 | 2633634.8766 | 1121265.3378 | 2633630.254 | 1121267.1575 | 2633620.3885 | 1121271.3716
11 | 2633667.0757 | 1121428.4432 | 2633633.5962 | 1121291.744 | 2633627.6132 | 1121277.4036 | 2633620.3885 | 1121271.3716
12 | 2633660.2337 | 1121261.9102 | 2633660.2314 | 1121270.659 | 2633660.4085 | 1121280.4316 | 2633660.4745 | 1121283.8225
13 | 2633660.2337 | 1121261.9102 | 2633660.9487 | 1121242.8934 | 2633661.0592 | 1121241.6571
14 | 2633667.0757 | 1121428.4432 | 2633661.5401 | 1121430.7914 | 2633633.079 | 1121439.1154 | 2633622.7663 | 1121441.413
15 | 2633667.0757 | 1121428.4432 | 2633702.1513 | 1121456.2491
16 | 2633660.4745 | 1121283.8225 | 2633664.9421 | 1121283.525 | 2633666.0548 | 1121283.1754 | 2633667.8365 | 1121281.7846 | 2633668.8656 | 1121281.2011 | 2633676.27 | 1121278.4853 | 2633679.1955 | 1121278.1014 | 2633680.5448 | 1121278.1867 | 2633681.846 | 1121278.6164 | 2633684.2295 | 1121279.9747 | 2633685.128 | 1121280.6801 | 2633685.7712 | 1121281.5285 | 2633686.7597 | 1121283.1928
17 | 2633661.5422 | 1121236.2556 | 2633661.0592 | 1121241.6571
18 | 2633702.1513 | 1121456.2491 | 2633703.7931 | 1121463.8984 | 2633706.804 | 1121480.744
19 | 2633686.7597 | 1121283.1928 | 2633688.4076 | 1121285.9677 | 2633690.0012 | 1121289.2893 | 2633690.9436 | 1121291.9613
20 | 2633661.5422 | 1121236.2556 | 2633661.952 | 1121231.6711 | 2633663.3624 | 1121222.071
21 | 2633716.7562 | 1121533.6611 | 2633713.6696 | 1121518.6698 | 2633711.1462 | 1121505.0377 | 2633706.804 | 1121480.744
22 | 2633716.7562 | 1121533.6611 | 2633726.6458 | 1121531.982 | 2633728.1924 | 1121531.2569 | 2633728.7496 | 1121529.5369 | 2633729.0471 | 1121524.5916 | 2633731.5533 | 1121516.3681 | 2633732.5069 | 1121514.228
23 | 2633701.0123 | 1121326.1653 | 2633699.512 | 1121321.1249 | 2633696.398 | 1121312.4254 | 2633693.0607 | 1121299.4892 | 2633691.1327 | 1121292.4972 | 2633690.9436 | 1121291.9613
24 | 2633663.3624 | 1121222.071 | 2633663.4191 | 1121221.6854 | 2633664.3378 | 1121216.666
25 | 2633664.3378 | 1121216.666 | 2633665.2566 | 1121211.6461 | 2633666.4394 | 1121206.5674
26 | 2633672.6916 | 1121182.6172 | 2633670.5912 | 1121189.9759 | 2633668.0855 | 1121199.5001 | 2633666.4394 | 1121206.5674
27 | 2633676.0101 | 1121114.2789 | 2633669.6812 | 1121158.0103 | 2633664.8989 | 1121176.0706 | 2633672.6916 | 1121182.6172
28 | 2633672.6916 | 1121182.6172 | 2633675.084 | 1121174.0595 | 2633677.1776 | 1121167.9124 | 2633679.3638 | 1121161.7771 | 2633683.1097 | 1121151.1814 | 2633686.4603 | 1121142.3067 | 2633695.0372 | 1121121.5772
29 | 2633677.9895 | 1121077.3491 | 2633676.0101 | 1121114.2789
30 | 2633695.0372 | 1121121.5772 | 2633700.1 | 1121123.8621 | 2633701.8985 | 1121125.006 | 2633703.1329 | 1121126.358 | 2633703.9176 | 1121128.1188 | 2633704.6592 | 1121130.6797 | 2633708.5439 | 1121159.7695
31 | 2633703.6264 | 1121101.4148 | 2633695.9364 | 1121119.4033 | 2633695.0372 | 1121121.5772
32 | 2633677.9895 | 1121077.3491 | 2633645.4403 | 1121077.8681
33 | 2633677.9895 | 1121077.3491 | 2633678.7997 | 1121060.6341 | 2633686.5773 | 1121051.884 | 2633710.0735 | 1121051.7478
34 | 2633721.5366 | 1121132.0076 | 2633719.7139 | 1121131.0414 | 2633718.4034 | 1121129.5 | 2633717.2875 | 1121127.6595 | 2633714.879 | 1121122.4657 | 2633714.0236 | 1121120.9269 | 2633712.0562 | 1121118.2479 | 2633710.9688 | 1121116.8189 | 2633710.2237 | 1121114.8805 | 2633710.1121 | 1121112.7455 | 2633710.6521 | 1121105.8005 | 2633710.5501 | 1121104.7327 | 2633710.1224 | 1121103.9744 | 2633709.3842 | 1121103.5479 | 2633703.6264 | 1121101.4148
35 | 2633680.2122 | 1120990.6212 | 2633669.6134 | 1120986.1894
36 | 2633717.9167 | 1121007.647 | 2633690.0114 | 1120994.7187 | 2633680.2122 | 1120990.6212
37 | 2633717.9167 | 1121007.647 | 2633710.0735 | 1121051.7478
38 | 2633710.0735 | 1121051.7478 | 2633707.3448 | 1121070.3832
39 | 2633624.2139 | 1121078.2066 | 2633645.4403 | 1121077.8681
40 | 2633701.0123 | 1121326.1653 | 2633703.0253 | 1121332.9281
41 | 2633710.9795 | 1121342.1494 | 2633703.0253 | 1121332.9281 | 2633703.0253 | 1121332.9281
42 | 2633710.9795 | 1121342.1494 | 2633713.6242 | 1121345.2155 | 2633716.8827 | 1121352.2379

## bus_geodata
| x | y | coords
0 | 2633752.6247 | 1120932.0465
1 | 2633736.6319 | 1120958.782
2 | 2633730.8621 | 1121023.9272
3 | 2633753.8822 | 1121010.9092
4 | 2633744.2444 | 1121043.6333
5 | 2633713.078 | 1121078.3343
6 | 2633755.9576 | 1121017.7971
7 | 2633862.3677 | 1121238.4128
8 | 2633708.9245 | 1121162.6195
9 | 2633620.3885 | 1121271.3716
10 | 2633660.2337 | 1121261.9102
11 | 2633667.0757 | 1121428.4432
12 | 2633660.4745 | 1121283.8225
13 | 2633661.0592 | 1121241.6571
14 | 2633622.7663 | 1121441.413
15 | 2633702.1513 | 1121456.2491
16 | 2633686.7597 | 1121283.1928
17 | 2633661.5422 | 1121236.2556
18 | 2633706.804 | 1121480.744
19 | 2633716.7562 | 1121533.6611
20 | 2633732.5069 | 1121514.228
21 | 2633690.9436 | 1121291.9613
22 | 2633663.3624 | 1121222.071
23 | 2633664.3378 | 1121216.666
24 | 2633666.4395 | 1121206.5674
25 | 2633672.6916 | 1121182.6172
26 | 2633676.0101 | 1121114.2789
27 | 2633695.0372 | 1121121.5772
28 | 2633677.9895 | 1121077.3491
29 | 2633708.5439 | 1121159.7695
30 | 2633703.6264 | 1121101.4148
31 | 2633680.2122 | 1120990.6212
32 | 2633669.6134 | 1120986.1895
33 | 2633717.9167 | 1121007.647
34 | 2633710.0735 | 1121051.7478
35 | 2633707.3448 | 1121070.3832
36 | 2633645.4403 | 1121077.8681
37 | 2633747.8553 | 1121027.7136
38 | 2633624.2139 | 1121078.2066
39 | 2633721.5366 | 1121132.0076
40 | 2633701.0123 | 1121326.1653
41 | 2633703.0253 | 1121332.9281
42 | 2633710.9795 | 1121342.1494
43 | 2633716.8827 | 1121352.2379
44 | 2633672.6916 | 1121182.6172

## line_std_types
| c_nf_per_km | r_ohm_per_km | x_ohm_per_km | max_i_ka | type | q_mm2 | alpha | voltage_rating
NAYY 4x50 SE | 210 | 0.642 | 0.083 | 0.142 | cs | 50 | 0.00403 | LV
NAYY 4x120 SE | 264 | 0.225 | 0.08 | 0.242 | cs | 120 | 0.00403 | LV
NAYY 4x150 SE | 261 | 0.208 | 0.08 | 0.27 | cs | 150 | 0.00403 | LV
NA2XS2Y 1x95 RM/25 12/20 kV | 216 | 0.313 | 0.132 | 0.252 | cs | 95 | 0.00403 | MV
NA2XS2Y 1x185 RM/25 12/20 kV | 273 | 0.161 | 0.117 | 0.362 | cs | 185 | 0.00403 | MV
NA2XS2Y 1x240 RM/25 12/20 kV | 304 | 0.122 | 0.112 | 0.421 | cs | 240 | 0.00403 | MV
NA2XS2Y 1x95 RM/25 6/10 kV | 315 | 0.313 | 0.123 | 0.249 | cs | 95 | 0.00403 | MV
NA2XS2Y 1x185 RM/25 6/10 kV | 406 | 0.161 | 0.11 | 0.358 | cs | 185 | 0.00403 | MV
NA2XS2Y 1x240 RM/25 6/10 kV | 456 | 0.122 | 0.105 | 0.416 | cs | 240 | 0.00403 | MV
NA2XS2Y 1x150 RM/25 12/20 kV | 250 | 0.206 | 0.116 | 0.319 | cs | 150 | 0.00403 | MV
NA2XS2Y 1x120 RM/25 12/20 kV | 230 | 0.253 | 0.119 | 0.283 | cs | 120 | 0.00403 | MV
NA2XS2Y 1x70 RM/25 12/20 kV | 190 | 0.443 | 0.132 | 0.22 | cs | 70 | 0.00403 | MV
NA2XS2Y 1x150 RM/25 6/10 kV | 360 | 0.206 | 0.11 | 0.315 | cs | 150 | 0.00403 | MV
NA2XS2Y 1x120 RM/25 6/10 kV | 340 | 0.253 | 0.113 | 0.28 | cs | 120 | 0.00403 | MV
NA2XS2Y 1x70 RM/25 6/10 kV | 280 | 0.443 | 0.123 | 0.217 | cs | 70 | 0.00403 | MV
N2XS(FL)2Y 1x120 RM/35 64/110 kV | 112 | 0.153 | 0.166 | 0.366 | cs | 120 | 0.00393 | HV
N2XS(FL)2Y 1x185 RM/35 64/110 kV | 125 | 0.099 | 0.156 | 0.457 | cs | 185 | 0.00393 | HV
N2XS(FL)2Y 1x240 RM/35 64/110 kV | 135 | 0.075 | 0.149 | 0.526 | cs | 240 | 0.00393 | HV
N2XS(FL)2Y 1x300 RM/35 64/110 kV | 144 | 0.06 | 0.144 | 0.588 | cs | 300 | 0.00393 | HV
15-AL1/3-ST1A 0.4 | 11 | 1.8769 | 0.35 | 0.105 | ol | 16 | 0.00403 | LV
24-AL1/4-ST1A 0.4 | 11.25 | 1.2012 | 0.335 | 0.14 | ol | 24 | 0.00403 | LV
48-AL1/8-ST1A 0.4 | 12.2 | 0.5939 | 0.3 | 0.21 | ol | 48 | 0.00403 | LV
94-AL1/15-ST1A 0.4 | 13.2 | 0.306 | 0.29 | 0.35 | ol | 94 | 0.00403 | LV
34-AL1/6-ST1A 10.0 | 9.7 | 0.8342 | 0.36 | 0.17 | ol | 34 | 0.00403 | MV
48-AL1/8-ST1A 10.0 | 10.1 | 0.5939 | 0.35 | 0.21 | ol | 48 | 0.00403 | MV
70-AL1/11-ST1A 10.0 | 10.4 | 0.4132 | 0.339 | 0.29 | ol | 70 | 0.00403 | MV
94-AL1/15-ST1A 10.0 | 10.75 | 0.306 | 0.33 | 0.35 | ol | 94 | 0.00403 | MV
122-AL1/20-ST1A 10.0 | 11.1 | 0.2376 | 0.323 | 0.41 | ol | 122 | 0.00403 | MV
149-AL1/24-ST1A 10.0 | 11.25 | 0.194 | 0.315 | 0.47 | ol | 149 | 0.00403 | MV
34-AL1/6-ST1A 20.0 | 9.15 | 0.8342 | 0.382 | 0.17 | ol | 34 | 0.00403 | MV
48-AL1/8-ST1A 20.0 | 9.5 | 0.5939 | 0.372 | 0.21 | ol | 48 | 0.00403 | MV
70-AL1/11-ST1A 20.0 | 9.7 | 0.4132 | 0.36 | 0.29 | ol | 70 | 0.00403 | MV
94-AL1/15-ST1A 20.0 | 10 | 0.306 | 0.35 | 0.35 | ol | 94 | 0.00403 | MV
122-AL1/20-ST1A 20.0 | 10.3 | 0.2376 | 0.344 | 0.41 | ol | 122 | 0.00403 | MV
149-AL1/24-ST1A 20.0 | 10.5 | 0.194 | 0.337 | 0.47 | ol | 149 | 0.00403 | MV
184-AL1/30-ST1A 20.0 | 10.75 | 0.1571 | 0.33 | 0.535 | ol | 184 | 0.00403 | MV
243-AL1/39-ST1A 20.0 | 11 | 0.1188 | 0.32 | 0.645 | ol | 243 | 0.00403 | MV
48-AL1/8-ST1A 110.0 | 8 | 0.5939 | 0.46 | 0.21 | ol | 48 | 0.00403 | HV
70-AL1/11-ST1A 110.0 | 8.4 | 0.4132 | 0.45 | 0.29 | ol | 70 | 0.00403 | HV
94-AL1/15-ST1A 110.0 | 8.65 | 0.306 | 0.44 | 0.35 | ol | 94 | 0.00403 | HV
122-AL1/20-ST1A 110.0 | 8.5 | 0.2376 | 0.43 | 0.41 | ol | 122 | 0.00403 | HV
149-AL1/24-ST1A 110.0 | 8.75 | 0.194 | 0.41 | 0.47 | ol | 149 | 0.00403 | HV
184-AL1/30-ST1A 110.0 | 8.8 | 0.1571 | 0.4 | 0.535 | ol | 184 | 0.00403 | HV
243-AL1/39-ST1A 110.0 | 9 | 0.1188 | 0.39 | 0.645 | ol | 243 | 0.00403 | HV
305-AL1/39-ST1A 110.0 | 9.2 | 0.0949 | 0.38 | 0.74 | ol | 305 | 0.00403 | HV
490-AL1/64-ST1A 110.0 | 9.75 | 0.059 | 0.37 | 0.96 | ol | 490 | 0.00403 | HV
679-AL1/86-ST1A 110.0 | 9.95 | 0.042 | 0.36 | 1.15 | ol | 679 | 0.00403 | HV
490-AL1/64-ST1A 220.0 | 10 | 0.059 | 0.285 | 0.96 | ol | 490 | 0.00403 | HV
679-AL1/86-ST1A 220.0 | 11.7 | 0.042 | 0.275 | 1.15 | ol | 679 | 0.00403 | HV
490-AL1/64-ST1A 380.0 | 11 | 0.059 | 0.253 | 0.96 | ol | 490 | 0.00403 | HV
679-AL1/86-ST1A 380.0 | 14.6 | 0.042 | 0.25 | 1.15 | ol | 679 | 0.00403 | HV

## trafo_std_types
| i0_percent | pfe_kw | vkr_percent | sn_mva | vn_lv_kv | vn_hv_kv | vk_percent | shift_degree | vector_group | tap_side | tap_neutral | tap_min | tap_max | tap_step_degree | tap_step_percent | tap_phase_shifter
160 MVA 380/110 kV | 0.06 | 60 | 0.25 | 160 | 110 | 380 | 12.2 | 0 | Yy0 | hv | 0 | -9 | 9 | 0 | 1.5 | FALSE
100 MVA 220/110 kV | 0.06 | 55 | 0.26 | 100 | 110 | 220 | 12 | 0 | Yy0 | hv | 0 | -9 | 9 | 0 | 1.5 | FALSE
63 MVA 110/20 kV | 0.04 | 22 | 0.32 | 63 | 20 | 110 | 18 | 150 | YNd5 | hv | 0 | -9 | 9 | 0 | 1.5 | FALSE
40 MVA 110/20 kV | 0.05 | 18 | 0.34 | 40 | 20 | 110 | 16.2 | 150 | YNd5 | hv | 0 | -9 | 9 | 0 | 1.5 | FALSE
25 MVA 110/20 kV | 0.07 | 14 | 0.41 | 25 | 20 | 110 | 12 | 150 | YNd5 | hv | 0 | -9 | 9 | 0 | 1.5 | FALSE
63 MVA 110/10 kV | 0.04 | 22 | 0.32 | 63 | 10 | 110 | 18 | 150 | YNd5 | hv | 0 | -9 | 9 | 0 | 1.5 | FALSE
40 MVA 110/10 kV | 0.05 | 18 | 0.34 | 40 | 10 | 110 | 16.2 | 150 | YNd5 | hv | 0 | -9 | 9 | 0 | 1.5 | FALSE
25 MVA 110/10 kV | 0.07 | 14 | 0.41 | 25 | 10 | 110 | 12 | 150 | YNd5 | hv | 0 | -9 | 9 | 0 | 1.5 | FALSE
0.25 MVA 20/0.4 kV | 0.32 | 0.8 | 1.44 | 0.25 | 0.4 | 20 | 6 | 150 | Yzn5 | hv | 0 | -2 | 2 | 0 | 2.5 | FALSE
0.4 MVA 20/0.4 kV | 0.3375 | 1.35 | 1.425 | 0.4 | 0.4 | 20 | 6 | 150 | Dyn5 | hv | 0 | -2 | 2 | 0 | 2.5 | FALSE
0.63 MVA 20/0.4 kV | 0.2619 | 1.65 | 1.206 | 0.63 | 0.4 | 20 | 6 | 150 | Dyn5 | hv | 0 | -2 | 2 | 0 | 2.5 | FALSE
0.25 MVA 10/0.4 kV | 0.24 | 0.6 | 1.2 | 0.25 | 0.4 | 10 | 4 | 150 | Dyn5 | hv | 0 | -2 | 2 | 0 | 2.5 | FALSE
0.4 MVA 10/0.4 kV | 0.2375 | 0.95 | 1.325 | 0.4 | 0.4 | 10 | 4 | 150 | Dyn5 | hv | 0 | -2 | 2 | 0 | 2.5 | FALSE
0.63 MVA 10/0.4 kV | 0.1873 | 1.18 | 1.0794 | 0.63 | 0.4 | 10 | 4 | 150 | Dyn5 | hv | 0 | -2 | 2 | 0 | 2.5 | FALSE

## trafo3w_std_types
| sn_hv_mva | sn_mv_mva | sn_lv_mva | vn_hv_kv | vn_mv_kv | vn_lv_kv | vk_hv_percent | vk_mv_percent | vk_lv_percent | vkr_hv_percent | vkr_mv_percent | vkr_lv_percent | pfe_kw | i0_percent | shift_mv_degree | shift_lv_degree | vector_group | tap_side | tap_neutral | tap_min | tap_max | tap_step_percent
63/25/38 MVA 110/20/10 kV | 63 | 25 | 38 | 110 | 20 | 10 | 10.4 | 10.4 | 10.4 | 0.28 | 0.32 | 0.35 | 35 | 0.89 | 0 | 0 | YN0yn0yn0 | hv | 0 | -10 | 10 | 1.2
63/25/38 MVA 110/10/10 kV | 63 | 25 | 38 | 110 | 10 | 10 | 10.4 | 10.4 | 10.4 | 0.28 | 0.32 | 0.35 | 35 | 0.89 | 0 | 0 | YN0yn0yn0 | hv | 0 | -10 | 10 | 1.2

## fuse_std_types
| fuse_type | i_rated_a | t_avg | t_min | t_total | x_avg | x_min | x_total
HV 100A | HV 100A | 100 | 0 | [10.0, 3.64, 0.854, 0.281, 0.1, 0.0531, 0.022, 0.01] | [10.0, 4.267, 1.21, 0.403, 0.1, 0.058, 0.022, 0.01] | 0 | [300.0, 350.0, 450.0, 550.0, 700.0, 850.0, 1200.0, 1752.0] | [600.0, 700.0, 900.0, 1150.0, 1665.0, 2000.0, 3000.0, 4313.0]
HV 10A | HV 10A | 10 | 0 | [10.0, 1675.0, 0.344, 0.156, 0.1, 0.0417, 0.0171, 0.01] | [10.0, 1.3, 0.3, 0.155, 0.1, 0.0555, 0.023, 0.01] | 0 | [30.0, 32.0, 35.0, 37.0, 39.0, 50.0, 70.0, 88.0] | [60.0, 70.0, 80.0, 87.0, 94.0, 110.0, 150.0, 216.0]
HV 125A | HV 125A | 125 | 0 | [10.0, 1.82, 0.344, 0.1, 0.0467, 0.0269, 0.01] | [10.0, 2.478, 0.426, 0.1, 0.0427, 0.0211, 0.01] | 0 | [375.0, 500.0, 700.0, 925.0, 1200.0, 1500.0, 2341.0] | [750.0, 1000.0, 1500.0, 2200.0, 3000.0, 4000.0, 5765.0]
HV 160A | HV 160A | 160 | 0 | [10.0, 4.15, 1.03, 0.198, 0.1, 0.051, 0.0172, 0.01] | [10.0, 2.3, 0.734, 0.274, 0.1, 0.046, 0.0177, 0.01] | 0 | [480.0, 550.0, 700.0, 1000.0, 1260.0, 1600.0, 2500.0, 3227.0] | [960.0, 1300.0, 1700.0, 2200.0, 2996.0, 4000.0, 6000.0, 7946.0]
HV 16A | HV 16A | 16 | 0 | [10.0, 0.352, 0.164, 0.1, 0.0649, 0.0342, 0.01] | [10.0, 2.34, 0.722, 0.181, 0.1, 0.055, 0.0296, 0.01] | 0 | [48.0, 60.0, 65.0, 71.0, 80.0, 100.0, 162.0] | [96.0, 110.0, 125.0, 150.0, 168.0, 200.0, 250.0, 398.0]
HV 200A | HV 200A | 200 | 0 | [10.0, 4.267, 1.21, 0.403, 0.1, 0.058, 0.022, 0.01] | [10.0, 3.73, 1.654, 0.328, 0.1, 0.0531, 0.019, 0.01] | 0 | [600.0, 700.0, 900.0, 1150.0, 1665.0, 2000.0, 3000.0, 4313.0] | [1200.0, 1500.0, 1800.0, 2700.0, 3960.0, 5000.0, 7500.0, 10620.0]
HV 20A | HV 20A | 20 | 0 | [10.0, 1.3, 0.3, 0.155, 0.1, 0.0555, 0.023, 0.01] | [10.0, 1.3, 0.161, 0.1, 0.0611, 0.0399, 0.0141, 0.01] | 0 | [60.0, 70.0, 80.0, 87.0, 94.0, 110.0, 150.0, 216.0] | [120.0, 150.0, 200.0, 223.0, 260.0, 300.0, 450.0, 532.0]
HV 25A | HV 25A | 25 | 0 | [10.0, 2.512, 0.833, 0.299, 0.1, 0.0372, 0.0223, 0.01] | [10.0, 3.125, 0.597, 0.198, 0.1, 0.0378, 0.022, 0.01] | 0 | [75.0, 82.0, 90.0, 100.0, 124.0, 170.0, 200.0, 289.0] | [150.0, 170.0, 210.0, 250.0, 294.0, 400.0, 500.0, 711.0]
HV 31.5A | HV 31.5A | 31.5 | 0 | [10.0, 2.34, 0.722, 0.181, 0.1, 0.055, 0.0296, 0.01] | [10.0, 2.84, 0.368, 0.164, 0.1, 0.0621, 0.0378, 0.0195, 0.01] | 0 | [95.0, 110.0, 125.0, 150.0, 165.0, 200.0, 250.0, 390.0] | [189.0, 220.0, 300.0, 350.0, 393.0, 450.0, 530.0, 700.0, 960.0]
HV 40A | HV 40A | 40 | 0 | [10.0, 1.3, 0.161, 0.1, 0.0611, 0.0399, 0.0141, 0.01] | [10.0, 2.05, 0.369, 0.198, 0.1, 0.051, 0.0298, 0.01] | 0 | [120.0, 150.0, 200.0, 223.0, 260.0, 300.0, 450.0, 532.0] | [240.0, 300.0, 400.0, 450.0, 530.0, 650.0, 800.0, 1311.0]
HV 50A | HV 50A | 50 | 0 | [10.0, 3.215, 0.597, 0.198, 0.1, 0.0378, 0.022, 0.01] | [10.0, 3.64, 0.854, 0.281, 0.1, 0.0531, 0.022, 0.01] | 0 | [150.0, 170.0, 210.0, 250.0, 294.0, 400.0, 500.0, 711.0] | [300.0, 350.0, 450.0, 550.0, 700.0, 850.0, 1200.0, 1752.0]
HV 6.3A | HV 6.3A | 6.3 | 0 | [10.0, 1.39, 0.344, 0.168, 0.1, 0.056, 0.0263, 0.01] | [10.0, 1.711, 0.516, 0.198, 0.1, 0.0634, 0.0303, 0.01] | 0 | [19.0, 19.5, 20.4, 20.8, 22.0, 25.0, 32.0, 48.0] | [38.0, 40.0, 43.0, 48.0, 53.0, 60.0, 75.0, 118.0]
HV 63A | HV 63A | 63 | 0 | [10.0, 2.84, 0.368, 0.164, 0.1, 0.0621, 0.0378, 0.0195, 0.01] | [10.0, 1.82, 0.344, 0.1, 0.0467, 0.0269, 0.01] | 0 | [189.0, 220.0, 300.0, 350.0, 393.0, 450.0, 530.0, 700.0, 961.0] | [378.0, 500.0, 700.0, 934.0, 1200.0, 1500.0, 2366.0]
HV 80A | HV 80A | 80 | 0 | [10.0, 2.05, 0.369, 0.198, 0.1, 0.051, 0.0298, 0.01] | [10.0, 4.15, 1.03, 0.198, 0.1, 0.051, 0.0172, 0.01] | 0 | [240.0, 300.0, 400.0, 450.0, 530.0, 650.0, 800.0, 1311.0] | [480.0, 550.0, 700.0, 1000.0, 1260.0, 1600.0, 2500.0, 3227.0]
Siemens NH-1-100 | Siemens NH-1-100 | 100 | [5400.0, 2000.0, 400.0, 20.0, 1.0, 0.2, 0.012, 0.004] | 0 | 0 | [150.0, 190.0, 250.0, 430.0, 900.0, 1250.0, 2700.0, 3600.0] | 0 | 0
Siemens NH-1-125 | Siemens NH-1-125 | 125 | [4800.0, 120.0, 7.0, 0.1, 0.004] | 0 | 0 | [180.0, 400.0, 740.0, 2000.0, 4250.0] | 0 | 0
Siemens NH-1-16 | Siemens NH-1-16 | 16 | [4000.0, 400.0, 2.0, 0.1, 0.04, 0.01] | 0 | 0 | [26.0, 35.0, 75.0, 150.0, 200.0, 300.0] | 0 | 0
Siemens NH-1-160 | Siemens NH-1-160 | 160 | [4800.0, 120.0, 7.0, 0.1, 0.004] | 0 | 0 | [210.0, 500.0, 900.0, 2300.0, 5000.0] | 0 | 0
Siemens NH-1-25 | Siemens NH-1-25 | 25 | [4000.0, 1000.0, 10.0, 0.2, 0.02, 0.01] | 0 | 0 | [40.0, 50.0, 100.0, 210.0, 400.0, 500.0] | 0 | 0
Siemens NH-1-50 | Siemens NH-1-50 | 50 | [4000.0, 40.0, 4.0, 1.0, 0.02, 0.01] | 0 | 0 | [86.0, 200.0, 300.0, 400.0, 1000.0, 1280.0] | 0 | 0
Siemens NH-1-63 | Siemens NH-1-63 | 63 | [4000.0, 100.0, 10.0, 2.0, 0.04, 0.01] | 0 | 0 | [100.0, 200.0, 300.0, 400.0, 1000.0, 1500.0] | 0 | 0
Siemens NH-1-80 | Siemens NH-1-80 | 80 | [4800.0, 120.0, 7.0, 0.1, 0.01] | 0 | 0 | [150.58, 250.0, 450.0, 1150.0, 2470.0] | 0 | 0
Siemens NH-2-1000 | Siemens NH-2-1000 | 1000 | [4800.0, 120.0, 7.0, 0.1, 0.004] | 0 | 0 | [1900.0, 3500.0, 8400.0, 24000.0, 52000.0] | 0 | 0
Siemens NH-2-200 | Siemens NH-2-200 | 200 | [4800.0, 120.0, 7.0, 0.1, 0.004] | 0 | 0 | [280.0, 650.0, 1200.0, 3000.0, 7000.0] | 0 | 0
Siemens NH-2-224 | Siemens NH-2-224 | 224 | [4800.0, 120.0, 7.0, 0.2, 0.04, 0.004] | 0 | 0 | [400.0, 750.0, 1453.0, 3025.0, 4315.0, 7600.0] | 0 | 0
Siemens NH-2-250 | Siemens NH-2-250 | 250 | [4800.0, 120.0, 7.0, 0.1, 0.004] | 0 | 0 | [450.0, 800.0, 1650.0, 4000.0, 8500.0] | 0 | 0
Siemens NH-2-315 | Siemens NH-2-315 | 315 | [4800.0, 120.0, 7.0, 0.1, 0.004] | 0 | 0 | [550.0, 920.0, 1900.0, 5000.0, 11000.0] | 0 | 0
Siemens NH-2-355 | Siemens NH-2-355 | 355 | [4800.0, 120.0, 6.0, 0.1, 0.004] | 0 | 0 | [650.0, 1116.27, 2350.0, 5840.0, 12790.0] | 0 | 0
Siemens NH-2-400 | Siemens NH-2-400 | 400 | [4800.0, 120.0, 7.0, 0.1, 0.004] | 0 | 0 | [720.0, 1350.0, 2800.0, 6500.0, 15000.0] | 0 | 0
Siemens NH-2-425 | Siemens NH-2-425 | 425 | [4800.0, 120.0, 7.0, 0.1, 0.004] | 0 | 0 | [850.0, 1500.0, 3050.0, 7500.0, 16500.0] | 0 | 0
Siemens NH-2-630 | Siemens NH-2-630 | 630 | [4800.0, 120.0, 7.0, 0.1, 0.004] | 0 | 0 | [1200.0, 2000.0, 4800.0, 12000.0, 26000.0] | 0 | 0

## dtypes
| element | column | dtype
0 | bus | name | object
1 | bus | vn_kv | float64
2 | bus | type | object
3 | bus | zone | object
4 | bus | in_service | bool
5 | load | name | object
6 | load | bus | uint32
7 | load | p_mw | float64
8 | load | q_mvar | float64
9 | load | const_z_percent | float64
10 | load | const_i_percent | float64
11 | load | sn_mva | float64
12 | load | scaling | float64
13 | load | in_service | bool
14 | load | type | object
15 | ext_grid | name | object
16 | ext_grid | bus | uint32
17 | ext_grid | vm_pu | float64
18 | ext_grid | va_degree | float64
19 | ext_grid | slack_weight | float64
20 | ext_grid | in_service | bool
21 | line | name | object
22 | line | std_type | object
23 | line | from_bus | uint32
24 | line | to_bus | uint32
25 | line | length_km | float64
26 | line | r_ohm_per_km | float64
27 | line | x_ohm_per_km | float64
28 | line | c_nf_per_km | float64
29 | line | g_us_per_km | float64
30 | line | max_i_ka | float64
31 | line | df | float64
32 | line | parallel | uint32
33 | line | type | object
34 | line | in_service | bool
35 | trafo | name | object
36 | trafo | std_type | object
37 | trafo | hv_bus | uint32
38 | trafo | lv_bus | uint32
39 | trafo | sn_mva | float64
40 | trafo | vn_hv_kv | float64
41 | trafo | vn_lv_kv | float64
42 | trafo | vk_percent | float64
43 | trafo | vkr_percent | float64
44 | trafo | pfe_kw | float64
45 | trafo | i0_percent | float64
46 | trafo | shift_degree | float64
47 | trafo | tap_side | object
48 | trafo | tap_neutral | int32
49 | trafo | tap_min | int32
50 | trafo | tap_max | int32
51 | trafo | tap_step_percent | float64
52 | trafo | tap_step_degree | float64
53 | trafo | tap_pos | int32
54 | trafo | tap_phase_shifter | bool
55 | trafo | parallel | uint32
56 | trafo | df | float64
57 | trafo | in_service | bool
58 | line_geodata | coords | object
59 | bus_geodata | x | float64
60 | bus_geodata | y | float64
61 | bus_geodata | coords | object

## parameters
| version | format_version | converged | OPF_converged | name | f_hz | sn_mva
0 | 2.14.6 | 2.14.0 | FALSE | FALSE |  | 50 | 1