## bus
| name | vn_kv | type | zone | in_service
0 | bus_LV_6293-6_0_3_node_0 | 0.4 | n |  | TRUE
1 | bus_LV_6293-6_0_3_node_1 | 0.4 | n |  | TRUE
2 | bus_LV_6293-6_0_3_node_33 | 0.4 | n |  | TRUE
3 | bus_LV_6293-6_0_3_node_2 | 0.4 | n |  | TRUE
4 | bus_LV_6293-6_0_3_node_37 | 0.4 | n |  | TRUE
5 | bus_LV_6293-6_0_3_node_32 | 0.4 | n |  | TRUE
6 | bus_LV_6293-6_0_3_node_3 | 0.4 | n |  | TRUE
7 | bus_LV_6293-6_0_3_node_24 | 0.4 | n |  | TRUE
8 | bus_LV_6293-6_0_3_node_28 | 0.4 | n |  | TRUE
9 | bus_LV_6293-6_0_3_node_25 | 0.4 | n |  | TRUE
10 | bus_LV_6293-6_0_3_node_10 | 0.4 | n |  | TRUE
11 | bus_LV_6293-6_0_3_node_19 | 0.4 | n |  | TRUE
12 | bus_LV_6293-6_0_3_node_9 | 0.4 | n |  | TRUE
13 | bus_LV_6293-6_0_3_node_29 | 0.4 | n |  | TRUE
14 | bus_LV_6293-6_0_3_node_30 | 0.4 | n |  | TRUE
15 | bus_LV_6293-6_0_3_node_31 | 0.4 | n |  | TRUE
16 | bus_LV_6293-6_0_3_node_60 | 0.4 | n |  | TRUE
17 | bus_LV_6293-6_0_3_node_58 | 0.4 | n |  | TRUE
18 | bus_LV_6293-6_0_3_node_4 | 0.4 | n |  | TRUE
19 | bus_LV_6293-6_0_3_node_5 | 0.4 | n |  | TRUE
20 | bus_LV_6293-6_0_3_node_34 | 0.4 | n |  | TRUE
21 | bus_LV_6293-6_0_3_node_6 | 0.4 | n |  | TRUE
22 | bus_LV_6293-6_0_3_node_7 | 0.4 | n |  | TRUE
23 | bus_LV_6293-6_0_3_node_8 | 0.4 | n |  | TRUE
24 | bus_LV_6293-6_0_3_node_52 | 0.4 | n |  | TRUE
25 | bus_LV_6293-6_0_3_node_54 | 0.4 | n |  | TRUE
26 | bus_LV_6293-6_0_3_node_26 | 0.4 | n |  | TRUE
27 | bus_LV_6293-6_0_3_node_27 | 0.4 | n |  | TRUE
28 | bus_LV_6293-6_0_3_node_38 | 0.4 | n |  | TRUE
29 | bus_LV_6293-6_0_3_node_39 | 0.4 | n |  | TRUE
30 | bus_LV_6293-6_0_3_node_56 | 0.4 | n |  | TRUE
31 | bus_LV_6293-6_0_3_node_51 | 0.4 | n |  | TRUE
32 | bus_LV_6293-6_0_3_node_53 | 0.4 | n |  | TRUE
33 | bus_LV_6293-6_0_3_node_55 | 0.4 | n |  | TRUE
34 | bus_LV_6293-6_0_3_node_57 | 0.4 | n |  | TRUE
35 | bus_LV_6293-6_0_3_node_20 | 0.4 | n |  | TRUE
36 | bus_LV_6293-6_0_3_node_21 | 0.4 | n |  | TRUE
37 | bus_LV_6293-6_0_3_node_11 | 0.4 | n |  | TRUE
38 | bus_LV_6293-6_0_3_node_12 | 0.4 | n |  | TRUE
39 | bus_LV_6293-6_0_3_node_13 | 0.4 | n |  | TRUE
40 | bus_LV_6293-6_0_3_node_14 | 0.4 | n |  | TRUE
41 | bus_LV_6293-6_0_3_node_15 | 0.4 | n |  | TRUE
42 | bus_LV_6293-6_0_3_node_16 | 0.4 | n |  | TRUE
43 | bus_LV_6293-6_0_3_node_17 | 0.4 | n |  | TRUE
44 | bus_LV_6293-6_0_3_node_18 | 0.4 | n |  | TRUE
45 | bus_LV_6293-6_0_3_node_48 | 0.4 | n |  | TRUE
46 | bus_LV_6293-6_0_3_node_22 | 0.4 | n |  | TRUE
47 | bus_LV_6293-6_0_3_node_35 | 0.4 | n |  | TRUE
48 | bus_LV_6293-6_0_3_node_36 | 0.4 | n |  | TRUE
49 | bus_LV_6293-6_0_3_node_49 | 0.4 | n |  | TRUE
50 | bus_LV_6293-6_0_3_node_46 | 0.4 | n |  | TRUE
51 | bus_LV_6293-6_0_3_node_23 | 0.4 | n |  | TRUE
52 | bus_LV_6293-6_0_3_node_41 | 0.4 | n |  | TRUE
53 | bus_LV_6293-6_0_3_node_61 | 0.4 | n |  | TRUE
54 | bus_LV_6293-6_0_3_node_40 | 0.4 | n |  | TRUE
55 | bus_LV_6293-6_0_3_node_62 | 0.4 | n |  | TRUE
56 | bus_LV_6293-6_0_3_node_63 | 0.4 | n |  | TRUE
57 | bus_LV_6293-6_0_3_node_64 | 0.4 | n |  | TRUE
58 | bus_LV_6293-6_0_3_node_65 | 0.4 | n |  | TRUE
59 | bus_LV_6293-6_0_3_node_66 | 0.4 | n |  | TRUE
60 | bus_LV_6293-6_0_3_node_50 | 0.4 | n |  | TRUE
61 | bus_LV_6293-6_0_3_node_45 | 0.4 | n |  | TRUE
62 | bus_LV_6293-6_0_3_node_67 | 0.4 | n |  | TRUE
63 | bus_LV_6293-6_0_3_node_68 | 0.4 | n |  | TRUE
64 | bus_LV_6293-6_0_3_node_69 | 0.4 | n |  | TRUE
65 | bus_LV_6293-6_0_3_node_72 | 0.4 | n |  | TRUE
66 | bus_LV_6293-6_0_3_node_70 | 0.4 | n |  | TRUE
67 | bus_LV_6293-6_0_3_node_71 | 0.4 | n |  | TRUE
68 | bus_LV_6293-6_0_3_node_73 | 0.4 | n |  | TRUE
69 | bus_LV_6293-6_0_3_node_42 | 0.4 | n |  | TRUE
70 | bus_LV_6293-6_0_3_node_43 | 0.4 | n |  | TRUE
71 | bus_LV_6293-6_0_3_node_44 | 0.4 | n |  | TRUE
72 | bus_MV_108_1_node_176 | 20 | n |  | TRUE

## load
| name | bus | p_mw | q_mvar | const_z_percent | const_i_percent | sn_mva | scaling | in_service | type
0 | LV_6293-6_0_3_load_0 | 0 | 0.0022034 | 0.00055222 | 0 | 0 |  | 1 | TRUE | wye
1 | LV_6293-6_0_3_load_1 | 1 | 0.0038685 | 0.00096955 | 0 | 0 |  | 1 | TRUE | wye
2 | LV_6293-6_0_3_load_33 | 2 | 0.0069376 | 0.0017387 | 0 | 0 |  | 1 | TRUE | wye
3 | LV_6293-6_0_3_load_2 | 3 | 0.0084628 | 0.002121 | 0 | 0 |  | 1 | TRUE | wye
4 | LV_6293-6_0_3_load_37 | 4 | 0.0047133 | 0.0011813 | 0 | 0 |  | 1 | TRUE | wye
5 | LV_6293-6_0_3_load_24 | 7 | 0.012437 | 0.003117 | 0 | 0 |  | 1 | TRUE | wye
6 | LV_6293-6_0_3_load_25 | 9 | 0.010038 | 0.0025158 | 0 | 0 |  | 1 | TRUE | wye
7 | LV_6293-6_0_3_load_10 | 10 | 0.0014564 | 0.00036501 | 0 | 0 |  | 1 | TRUE | wye
8 | LV_6293-6_0_3_load_9 | 12 | 0.0011037 | 0.00027661 | 0 | 0 |  | 1 | TRUE | wye
9 | LV_6293-6_0_3_load_29 | 13 | 0.020387 | 0.0051094 | 0 | 0 |  | 1 | TRUE | wye
10 | LV_6293-6_0_3_load_60 | 16 | 0.0019564 | 0.00049032 | 0 | 0 |  | 1 | TRUE | wye
11 | LV_6293-6_0_3_load_58 | 17 | 0.0038345 | 0.00096103 | 0 | 0 |  | 1 | TRUE | wye
12 | LV_6293-6_0_3_load_4 | 18 | 0.0050752 | 0.001272 | 0 | 0 |  | 1 | TRUE | wye
13 | LV_6293-6_0_3_load_5 | 19 | 0.0043088 | 0.0010799 | 0 | 0 |  | 1 | TRUE | wye
14 | LV_6293-6_0_3_load_34 | 20 | 0.0069625 | 0.001745 | 0 | 0 |  | 1 | TRUE | wye
15 | LV_6293-6_0_3_load_6 | 21 | 0.0017429 | 0.00043681 | 0 | 0 |  | 1 | TRUE | wye
16 | LV_6293-6_0_3_load_7 | 22 | 0.0019954 | 0.00050009 | 0 | 0 |  | 1 | TRUE | wye
17 | LV_6293-6_0_3_load_8 | 23 | 0.0020794 | 0.00052114 | 0 | 0 |  | 1 | TRUE | wye
18 | LV_6293-6_0_3_load_54 | 25 | 0.0031206 | 0.0007821 | 0 | 0 |  | 1 | TRUE | wye
19 | LV_6293-6_0_3_load_26 | 26 | 0.0084778 | 0.0021247 | 0 | 0 |  | 1 | TRUE | wye
20 | LV_6293-6_0_3_load_38 | 28 | 0.0070781 | 0.0017739 | 0 | 0 |  | 1 | TRUE | wye
21 | LV_6293-6_0_3_load_39 | 29 | 0.0068209 | 0.0017095 | 0 | 0 |  | 1 | TRUE | wye
22 | LV_6293-6_0_3_load_51 | 31 | 0.0011383 | 0.00028529 | 0 | 0 |  | 1 | TRUE | wye
23 | LV_6293-6_0_3_load_53 | 32 | 0.0011946 | 0.00029941 | 0 | 0 |  | 1 | TRUE | wye
24 | LV_6293-6_0_3_load_57 | 34 | 0.0070494 | 0.0017667 | 0 | 0 |  | 1 | TRUE | wye
25 | LV_6293-6_0_3_load_20 | 35 | 0.0012687 | 0.00031795 | 0 | 0 |  | 1 | TRUE | wye
26 | LV_6293-6_0_3_load_21 | 36 | 0.0053856 | 0.0013498 | 0 | 0 |  | 1 | TRUE | wye
27 | LV_6293-6_0_3_load_11 | 37 | 0.0015175 | 0.00038031 | 0 | 0 |  | 1 | TRUE | wye
28 | LV_6293-6_0_3_load_12 | 38 | 0.0020826 | 0.00052196 | 0 | 0 |  | 1 | TRUE | wye
29 | LV_6293-6_0_3_load_13 | 39 | 0.0024483 | 0.00061361 | 0 | 0 |  | 1 | TRUE | wye
30 | LV_6293-6_0_3_load_14 | 40 | 0.0016897 | 0.00042347 | 0 | 0 |  | 1 | TRUE | wye
31 | LV_6293-6_0_3_load_16 | 42 | 0.0012877 | 0.00032273 | 0 | 0 |  | 1 | TRUE | wye
32 | LV_6293-6_0_3_load_17 | 43 | 0.0011525 | 0.00028885 | 0 | 0 |  | 1 | TRUE | wye
33 | LV_6293-6_0_3_load_18 | 44 | 0.0023946 | 0.00060014 | 0 | 0 |  | 1 | TRUE | wye
34 | LV_6293-6_0_3_load_48 | 45 | 0.0020034 | 0.00050211 | 0 | 0 |  | 1 | TRUE | wye
35 | LV_6293-6_0_3_load_22 | 46 | 0.00072222 | 0.00018101 | 0 | 0 |  | 1 | TRUE | wye
36 | LV_6293-6_0_3_load_35 | 47 | 0.0036531 | 0.00091555 | 0 | 0 |  | 1 | TRUE | wye
37 | LV_6293-6_0_3_load_36 | 48 | 0.002167 | 0.00054309 | 0 | 0 |  | 1 | TRUE | wye
38 | LV_6293-6_0_3_load_49 | 49 | 0.0035482 | 0.00088926 | 0 | 0 |  | 1 | TRUE | wye
39 | LV_6293-6_0_3_load_61 | 53 | 0.0023735 | 0.00059486 | 0 | 0 |  | 1 | TRUE | wye
40 | LV_6293-6_0_3_load_40 | 54 | 0.0099802 | 0.0025013 | 0 | 0 |  | 1 | TRUE | wye
41 | LV_6293-6_0_3_load_62 | 55 | 0.0017983 | 0.00045069 | 0 | 0 |  | 1 | TRUE | wye
42 | LV_6293-6_0_3_load_63 | 56 | 0.0048958 | 0.001227 | 0 | 0 |  | 1 | TRUE | wye
43 | LV_6293-6_0_3_load_64 | 57 | 0.0071236 | 0.0017853 | 0 | 0 |  | 1 | TRUE | wye
44 | LV_6293-6_0_3_load_65 | 58 | 0.0061162 | 0.0015329 | 0 | 0 |  | 1 | TRUE | wye
45 | LV_6293-6_0_3_load_66 | 59 | 0.0042347 | 0.0010613 | 0 | 0 |  | 1 | TRUE | wye
46 | LV_6293-6_0_3_load_50 | 60 | 0.0046144 | 0.0011565 | 0 | 0 |  | 1 | TRUE | wye
47 | LV_6293-6_0_3_load_45 | 61 | 0.0069389 | 0.0017391 | 0 | 0 |  | 1 | TRUE | wye
48 | LV_6293-6_0_3_load_67 | 62 | 0.0083341 | 0.0020887 | 0 | 0 |  | 1 | TRUE | wye
49 | LV_6293-6_0_3_load_68 | 63 | 0.003282 | 0.00082256 | 0 | 0 |  | 1 | TRUE | wye
50 | LV_6293-6_0_3_load_72 | 65 | 0.0081239 | 0.002036 | 0 | 0 |  | 1 | TRUE | wye
51 | LV_6293-6_0_3_load_70 | 66 | 0.0026407 | 0.00066182 | 0 | 0 |  | 1 | TRUE | wye
52 | LV_6293-6_0_3_load_71 | 67 | 0.0043433 | 0.0010885 | 0 | 0 |  | 1 | TRUE | wye
53 | LV_6293-6_0_3_load_73 | 68 | 0.005602 | 0.001404 | 0 | 0 |  | 1 | TRUE | wye
54 | LV_6293-6_0_3_load_42 | 69 | 0.0044475 | 0.0011146 | 0 | 0 |  | 1 | TRUE | wye
55 | LV_6293-6_0_3_load_43 | 70 | 0.0058724 | 0.0014718 | 0 | 0 |  | 1 | TRUE | wye
56 | LV_6293-6_0_3_load_44 | 71 | 0.0069389 | 0.0017391 | 0 | 0 |  | 1 | TRUE | wye

## ext_grid
| name | bus | vm_pu | va_degree | slack_weight | in_service
0 |  | 27 | 1 | 0 | 1 | TRUE

## line
| name | std_type | from_bus | to_bus | length_km | r_ohm_per_km | x_ohm_per_km | c_nf_per_km | g_us_per_km | max_i_ka | df | parallel | type | in_service
0 | LV_6293-6_0_3_line_0 |  | 0 | 1 | 0.030822 | 0.125 | 0.08 | 261 | 0 | 0.364 | 1 | 3 | cs | TRUE
1 | LV_6293-6_0_3_line_1 |  | 0 | 2 | 0.057523 | 0.125 | 0.08 | 261 | 0 | 0.364 | 1 | 3 | cs | TRUE
2 | LV_6293-6_0_3_line_2 |  | 1 | 3 | 0.020939 | 0.125 | 0.08 | 261 | 0 | 0.364 | 1 | 3 | cs | TRUE
3 | LV_6293-6_0_3_line_3 |  | 2 | 4 | 0.029956 | 0.125 | 0.08 | 261 | 0 | 0.364 | 1 | 1 | cs | TRUE
4 | LV_6293-6_0_3_line_4 |  | 2 | 5 | 0.007743 | 0.125 | 0.08 | 261 | 0 | 0.364 | 1 | 3 | cs | TRUE
5 | LV_6293-6_0_3_line_5 |  | 3 | 6 | 0.053129 | 0.125 | 0.08 | 261 | 0 | 0.364 | 1 | 3 | cs | TRUE
6 | LV_6293-6_0_3_line_6 |  | 5 | 20 | 0.023336 | 0.125 | 0.08 | 261 | 0 | 0.364 | 1 | 1 | cs | TRUE
7 | LV_6293-6_0_3_line_7 |  | 5 | 51 | 0.020812 | 0.125 | 0.08 | 261 | 0 | 0.364 | 1 | 3 | cs | TRUE
8 | LV_6293-6_0_3_line_8 |  | 6 | 7 | 0.06797 | 0.125 | 0.08 | 261 | 0 | 0.364 | 1 | 3 | cs | TRUE
9 | LV_6293-6_0_3_line_9 |  | 6 | 8 | 0.17023 | 0.125 | 0.08 | 261 | 0 | 0.364 | 1 | 3 | cs | TRUE
10 | LV_6293-6_0_3_line_10 |  | 7 | 9 | 0.013828 | 0.125 | 0.08 | 261 | 0 | 0.364 | 1 | 3 | cs | TRUE
11 | LV_6293-6_0_3_line_11 |  | 8 | 13 | 0.018931 | 0.125 | 0.08 | 261 | 0 | 0.364 | 1 | 3 | cs | TRUE
12 | LV_6293-6_0_3_line_12 |  | 9 | 26 | 0.018916 | 0.125 | 0.08 | 261 | 0 | 0.364 | 1 | 3 | cs | TRUE
13 | LV_6293-6_0_3_line_13 |  | 10 | 11 | 0.037924 | 0.125 | 0.08 | 261 | 0 | 0.364 | 1 | 3 | cs | TRUE
14 | LV_6293-6_0_3_line_14 |  | 10 | 12 | 0.019748 | 0.125 | 0.08 | 261 | 0 | 0.364 | 1 | 3 | cs | TRUE
15 | LV_6293-6_0_3_line_15 |  | 11 | 35 | 0.084843 | 0.125 | 0.08 | 261 | 0 | 0.364 | 1 | 3 | cs | TRUE
16 | LV_6293-6_0_3_line_16 |  | 11 | 36 | 0.0075914 | 0.125 | 0.08 | 261 | 0 | 0.364 | 1 | 3 | cs | TRUE
17 | LV_6293-6_0_3_line_17 |  | 12 | 22 | 0.04003 | 0.125 | 0.08 | 261 | 0 | 0.364 | 1 | 2 | cs | TRUE
18 | LV_6293-6_0_3_line_18 |  | 13 | 14 | 0.041407 | 0.125 | 0.08 | 261 | 0 | 0.364 | 1 | 3 | cs | TRUE
19 | LV_6293-6_0_3_line_19 |  | 14 | 52 | 0.048379 | 0.125 | 0.08 | 261 | 0 | 0.364 | 1 | 1 | cs | TRUE
20 | LV_6293-6_0_3_line_20 |  | 14 | 15 | 0.06495 | 0.125 | 0.08 | 261 | 0 | 0.364 | 1 | 3 | cs | TRUE
21 | LV_6293-6_0_3_line_21 |  | 15 | 16 | 0.018541 | 0.125 | 0.08 | 261 | 0 | 0.364 | 1 | 3 | cs | TRUE
22 | LV_6293-6_0_3_line_22 |  | 15 | 17 | 0.016507 | 0.125 | 0.08 | 261 | 0 | 0.364 | 1 | 1 | cs | TRUE
23 | LV_6293-6_0_3_line_23 |  | 16 | 53 | 0.029374 | 0.125 | 0.08 | 261 | 0 | 0.364 | 1 | 3 | cs | TRUE
24 | LV_6293-6_0_3_line_24 |  | 18 | 19 | 0.0151 | 0.125 | 0.08 | 261 | 0 | 0.364 | 1 | 1 | cs | TRUE
25 | LV_6293-6_0_3_line_25 |  | 19 | 20 | 0.0092883 | 0.125 | 0.08 | 261 | 0 | 0.364 | 1 | 1 | cs | TRUE
26 | LV_6293-6_0_3_line_26 |  | 21 | 22 | 0.056569 | 0.125 | 0.08 | 261 | 0 | 0.364 | 1 | 1 | cs | TRUE
27 | LV_6293-6_0_3_line_27 |  | 21 | 23 | 0.059054 | 0.125 | 0.08 | 261 | 0 | 0.364 | 1 | 1 | cs | TRUE
28 | LV_6293-6_0_3_line_28 |  | 23 | 24 | 0.049352 | 0.125 | 0.08 | 261 | 0 | 0.364 | 1 | 1 | cs | TRUE
29 | LV_6293-6_0_3_line_29 |  | 23 | 25 | 0.051111 | 0.125 | 0.08 | 261 | 0 | 0.364 | 1 | 1 | cs | TRUE
30 | LV_6293-6_0_3_line_30 |  | 24 | 33 | 0.038047 | 0.125 | 0.08 | 261 | 0 | 0.364 | 1 | 1 | cs | TRUE
31 | LV_6293-6_0_3_line_31 |  | 24 | 31 | 0.021131 | 0.125 | 0.08 | 261 | 0 | 0.364 | 1 | 1 | cs | TRUE
32 | LV_6293-6_0_3_line_32 |  | 26 | 27 | 0.059231 | 0.125 | 0.08 | 261 | 0 | 0.364 | 1 | 3 | cs | TRUE
33 | LV_6293-6_0_3_line_33 |  | 28 | 29 | 0.010335 | 0.125 | 0.08 | 261 | 0 | 0.364 | 1 | 1 | cs | TRUE
34 | LV_6293-6_0_3_line_34 |  | 29 | 30 | 0.015534 | 0.125 | 0.08 | 261 | 0 | 0.364 | 1 | 1 | cs | TRUE
35 | LV_6293-6_0_3_line_35 |  | 30 | 34 | 0.039252 | 0.125 | 0.08 | 261 | 0 | 0.364 | 1 | 1 | cs | TRUE
36 | LV_6293-6_0_3_line_36 |  | 30 | 33 | 0.019684 | 0.125 | 0.08 | 261 | 0 | 0.364 | 1 | 1 | cs | TRUE
37 | LV_6293-6_0_3_line_37 |  | 31 | 32 | 0.0060118 | 0.125 | 0.08 | 261 | 0 | 0.364 | 1 | 1 | cs | TRUE
38 | LV_6293-6_0_3_line_38 |  | 35 | 46 | 0.02913 | 0.125 | 0.08 | 261 | 0 | 0.364 | 1 | 3 | cs | TRUE
39 | LV_6293-6_0_3_line_39 |  | 36 | 51 | 0.061315 | 0.125 | 0.08 | 261 | 0 | 0.364 | 1 | 3 | cs | TRUE
40 | LV_6293-6_0_3_line_40 |  | 37 | 38 | 0.012876 | 0.125 | 0.08 | 261 | 0 | 0.364 | 1 | 3 | cs | TRUE
41 | LV_6293-6_0_3_line_41 |  | 37 | 39 | 0.023832 | 0.125 | 0.08 | 261 | 0 | 0.364 | 1 | 3 | cs | TRUE
42 | LV_6293-6_0_3_line_42 |  | 38 | 40 | 0.03846 | 0.125 | 0.08 | 261 | 0 | 0.364 | 1 | 3 | cs | TRUE
43 | LV_6293-6_0_3_line_43 |  | 39 | 41 | 0.088297 | 0.125 | 0.08 | 261 | 0 | 0.364 | 1 | 3 | cs | TRUE
44 | LV_6293-6_0_3_line_44 |  | 40 | 42 | 0.026409 | 0.125 | 0.08 | 261 | 0 | 0.364 | 1 | 3 | cs | TRUE
45 | LV_6293-6_0_3_line_45 |  | 41 | 43 | 0.051515 | 0.125 | 0.08 | 261 | 0 | 0.364 | 1 | 1 | cs | TRUE
46 | LV_6293-6_0_3_line_46 |  | 41 | 44 | 0.074833 | 0.125 | 0.08 | 261 | 0 | 0.364 | 1 | 3 | cs | TRUE
47 | LV_6293-6_0_3_line_47 |  | 41 | 45 | 0.11314 | 0.125 | 0.08 | 261 | 0 | 0.364 | 1 | 1 | cs | TRUE
48 | LV_6293-6_0_3_line_48 |  | 42 | 46 | 0.018488 | 0.125 | 0.08 | 261 | 0 | 0.364 | 1 | 3 | cs | TRUE
49 | LV_6293-6_0_3_line_49 |  | 43 | 47 | 0.020298 | 0.125 | 0.08 | 261 | 0 | 0.364 | 1 | 1 | cs | TRUE
50 | LV_6293-6_0_3_line_50 |  | 44 | 48 | 0.0032864 | 0.125 | 0.08 | 261 | 0 | 0.364 | 1 | 3 | cs | TRUE
51 | LV_6293-6_0_3_line_51 |  | 47 | 49 | 0.025748 | 0.125 | 0.08 | 261 | 0 | 0.364 | 1 | 1 | cs | TRUE
52 | LV_6293-6_0_3_line_52 |  | 48 | 50 | 0.026579 | 0.125 | 0.08 | 261 | 0 | 0.364 | 1 | 3 | cs | TRUE
53 | LV_6293-6_0_3_line_53 |  | 49 | 60 | 0.031617 | 0.125 | 0.08 | 261 | 0 | 0.364 | 1 | 1 | cs | TRUE
54 | LV_6293-6_0_3_line_54 |  | 50 | 61 | 0.018242 | 0.125 | 0.08 | 261 | 0 | 0.364 | 1 | 2 | cs | TRUE
55 | LV_6293-6_0_3_line_55 |  | 52 | 54 | 0.013878 | 0.125 | 0.08 | 261 | 0 | 0.364 | 1 | 1 | cs | TRUE
56 | LV_6293-6_0_3_line_56 |  | 53 | 55 | 0.0083454 | 0.125 | 0.08 | 261 | 0 | 0.364 | 1 | 3 | cs | TRUE
57 | LV_6293-6_0_3_line_57 |  | 55 | 56 | 0.026871 | 0.125 | 0.08 | 261 | 0 | 0.364 | 1 | 3 | cs | TRUE
58 | LV_6293-6_0_3_line_58 |  | 56 | 57 | 0.048101 | 0.125 | 0.08 | 261 | 0 | 0.364 | 1 | 3 | cs | TRUE
59 | LV_6293-6_0_3_line_59 |  | 57 | 58 | 0.015247 | 0.125 | 0.08 | 261 | 0 | 0.364 | 1 | 3 | cs | TRUE
60 | LV_6293-6_0_3_line_60 |  | 58 | 59 | 0.023438 | 0.125 | 0.08 | 261 | 0 | 0.364 | 1 | 3 | cs | TRUE
61 | LV_6293-6_0_3_line_61 |  | 59 | 62 | 0.0034392 | 0.125 | 0.08 | 261 | 0 | 0.364 | 1 | 3 | cs | TRUE
62 | LV_6293-6_0_3_line_62 |  | 61 | 71 | 0.0068812 | 0.125 | 0.08 | 261 | 0 | 0.364 | 1 | 1 | cs | TRUE
63 | LV_6293-6_0_3_line_63 |  | 62 | 63 | 0.004317 | 0.125 | 0.08 | 261 | 0 | 0.364 | 1 | 3 | cs | TRUE
64 | LV_6293-6_0_3_line_64 |  | 63 | 64 | 0.068058 | 0.125 | 0.08 | 261 | 0 | 0.364 | 1 | 3 | cs | TRUE
65 | LV_6293-6_0_3_line_65 |  | 64 | 65 | 0.47376 | 0.125 | 0.08 | 261 | 0 | 0.364 | 1 | 2 | cs | TRUE
66 | LV_6293-6_0_3_line_66 |  | 65 | 66 | 0.0041901 | 0.125 | 0.08 | 261 | 0 | 0.364 | 1 | 1 | cs | TRUE
67 | LV_6293-6_0_3_line_67 |  | 66 | 67 | 0.010256 | 0.125 | 0.08 | 261 | 0 | 0.364 | 1 | 1 | cs | TRUE
68 | LV_6293-6_0_3_line_68 |  | 67 | 68 | 0.025465 | 0.125 | 0.08 | 261 | 0 | 0.364 | 1 | 1 | cs | TRUE
69 | LV_6293-6_0_3_line_69 |  | 69 | 70 | 0.021006 | 0.125 | 0.08 | 261 | 0 | 0.364 | 1 | 1 | cs | TRUE
70 | LV_6293-6_0_3_line_70 |  | 70 | 71 | 0.027124 | 0.125 | 0.08 | 261 | 0 | 0.364 | 1 | 1 | cs | TRUE

## trafo
| name | std_type | hv_bus | lv_bus | sn_mva | vn_hv_kv | vn_lv_kv | vk_percent | vkr_percent | pfe_kw | i0_percent | shift_degree | tap_side | tap_neutral | tap_min | tap_max | tap_step_percent | tap_step_degree | tap_pos | tap_phase_shifter | parallel | df | in_service
0 | LV_6293-6_0_3_trafo_27 | 0.63 MVA 20/0.4 kV | 72 | 27 | 0.63 | 20 | 0.4 | 6 | 1.206 | 1.65 | 0.2619 | 150 | hv | 0 | -2 | 2 | 2.5 | 0 | 0 | FALSE | 1 | 1 | TRUE

## line_geodata
| x0 | y0 | x1 | y1 | x2 | y2 | x3 | y3 | x4 | y4 | x5 | y5 | x6 | y6 | x7 | y7 | x8 | y8 | x9 | y9 | x10 | y10 | x11 | y11 | x12 | y12 | x13 | y13 | x14 | y14 | x15 | y15 | x16 | y16 | x17 | y17 | x18 | y18
0 | 2632848.9457 | 1119923.746 | 2632831.249 | 1119898.5105
1 | 2632807.0038 | 1119963.1129 | 2632848.9457 | 1119923.746
2 | 2632820.117 | 1119880.7773 | 2632830.7645 | 1119897.8197 | 2632831.249 | 1119898.5105
3 | 2632786.1029 | 1119943.3677 | 2632787.0762 | 1119945.9965 | 2632788.3721 | 1119948.8827 | 2632790.1927 | 1119951.7718 | 2632792.7373 | 1119954.8538 | 2632795.056 | 1119956.934 | 2632798.0318 | 1119958.751 | 2632807.0038 | 1119963.1129
4 | 2632806.9892 | 1119970.0941 | 2632808.6307 | 1119966.1343 | 2632807.9838 | 1119964.4966 | 2632807.0038 | 1119963.1129
5 | 2632796.1931 | 1119833.7559 | 2632797.7938 | 1119841.6352 | 2632809.5928 | 1119863.9325 | 2632820.117 | 1119880.7773
6 | 2632806.9892 | 1119970.0941 | 2632828.5696 | 1119978.9729
7 | 2632788.1359 | 1119961.1876 | 2632795.7984 | 1119965.1644 | 2632806.9892 | 1119970.0941
8 | 2632796.1931 | 1119833.7559 | 2632790.6854 | 1119832.1587 | 2632787.891 | 1119829.5978 | 2632756.8294 | 1119780.0897
9 | 2632796.1931 | 1119833.7559 | 2632915.5946 | 1119712.4306
10 | 2632749.4805 | 1119768.3766 | 2632756.8294 | 1119780.0897
11 | 2632915.5946 | 1119712.4306 | 2632929.0724 | 1119699.1365
12 | 2632749.4805 | 1119768.3766 | 2632739.4272 | 1119752.353
13 | 2632731.3869 | 1119922.2615 | 2632728.1531 | 1119913.9065 | 2632718.4882 | 1119903.538 | 2632710.5745 | 1119891.0425
14 | 2632710.5745 | 1119891.0425 | 2632700.0086 | 1119874.3592
15 | 2632731.3869 | 1119922.2615 | 2632718.1674 | 1119912.9521 | 2632692.8886 | 1119892.3387 | 2632669.7459 | 1119864.689
16 | 2632731.3869 | 1119922.2615 | 2632737.4942 | 1119926.7704
17 | 2632687.2321 | 1119836.6091 | 2632690.8311 | 1119851.8295 | 2632698.1703 | 1119871.4567 | 2632700.0086 | 1119874.3592
18 | 2632951.8761 | 1119664.7703 | 2632945.791 | 1119675.7094 | 2632942.0735 | 1119682.5815 | 2632931.0849 | 1119697.1514 | 2632929.0724 | 1119699.1365
19 | 2632935.4504 | 1119620.7366 | 2632940.9611 | 1119627.47 | 2632944.4558 | 1119636.0488 | 2632949.8263 | 1119647.2948 | 2632952.6604 | 1119658.1601 | 2632951.8583 | 1119660.9571 | 2632951.8761 | 1119664.7703
20 | 2632951.8761 | 1119664.7703 | 2632951.8583 | 1119660.9571 | 2632952.6604 | 1119658.1601 | 2632953.8836 | 1119655.9767 | 2632955.5372 | 1119654.0959 | 2632957.1952 | 1119652.8265 | 2632959.0444 | 1119651.8583 | 2632962.1967 | 1119651.0305 | 2632965.4523 | 1119651.0927 | 2632968.4256 | 1119651.9649 | 2632971.0709 | 1119653.5801 | 2632978.5828 | 1119652.6871 | 2632985.9361 | 1119652.5604 | 2633003.5145 | 1119647.7758 | 2633006.4532 | 1119646.5245
21 | 2633006.4532 | 1119646.5245 | 2632991.933 | 1119639.4197 | 2632990.0028 | 1119638.0352
22 | 2633006.4532 | 1119646.5245 | 2633021.6452 | 1119640.068
23 | 2632990.0028 | 1119638.0352 | 2632982.6568 | 1119632.7659 | 2632970.5301 | 1119618.2593 | 2632969.8216 | 1119617.0214
24 | 2632837.1415 | 1119982.5497 | 2632851.0576 | 1119988.4111
25 | 2632828.5696 | 1119978.9729 | 2632832.0145 | 1119980.3902 | 2632837.1415 | 1119982.5497
26 | 2632658.9275 | 1119789.0785 | 2632678.0155 | 1119810.5063 | 2632683.7482 | 1119821.8762 | 2632687.2321 | 1119836.6091
27 | 2632610.851 | 1119755.417 | 2632644.4749 | 1119775.2523 | 2632656.4127 | 1119786.2555 | 2632658.9275 | 1119789.0785
28 | 2632610.851 | 1119755.417 | 2632620.6935 | 1119707.0567
29 | 2632610.851 | 1119755.417 | 2632658.664 | 1119737.3537
30 | 2632649.5238 | 1119682.9997 | 2632646.0962 | 1119689.1066 | 2632620.6935 | 1119707.0567
31 | 2632620.6935 | 1119707.0567 | 2632617.786 | 1119705.4069 | 2632611.5478 | 1119697.6027 | 2632605.8608 | 1119692.268
32 | 2632707.9483 | 1119702.1797 | 2632739.4272 | 1119752.353
33 | 2632661.5912 | 1119650.0395 | 2632662.852 | 1119647.8983 | 2632667.7534 | 1119641.766
34 | 2632655.2805 | 1119664.1768 | 2632658.8653 | 1119654.6691 | 2632661.5912 | 1119650.0395
35 | 2632655.2805 | 1119664.1768 | 2632675.3212 | 1119674.8568 | 2632677.5317 | 1119691.2992
36 | 2632655.2805 | 1119664.1768 | 2632649.5238 | 1119682.9997
37 | 2632601.4762 | 1119688.155 | 2632605.8608 | 1119692.268
38 | 2632669.7459 | 1119864.689 | 2632665.3996 | 1119859.4963 | 2632652.3326 | 1119849.0429 | 2632647.241 | 1119846.6532
39 | 2632788.1359 | 1119961.1876 | 2632769.2474 | 1119950.2133 | 2632737.4942 | 1119926.7704
40 | 2632563.2628 | 1119799.8473 | 2632574.3334 | 1119806.4223
41 | 2632542.4408 | 1119788.2896 | 2632550.3672 | 1119792.1883 | 2632563.2628 | 1119799.8473
42 | 2632574.3334 | 1119806.4223 | 2632607.4012 | 1119826.062
43 | 2632460.5782 | 1119756.2557 | 2632465.5117 | 1119757.038 | 2632470.6189 | 1119758.5217 | 2632493.2775 | 1119770.1822 | 2632501.4345 | 1119774.1168 | 2632509.0811 | 1119776.8258 | 2632530.0171 | 1119783.119 | 2632538.3479 | 1119786.2764 | 2632542.4408 | 1119788.2896
44 | 2632630.5048 | 1119838.7984 | 2632622.5968 | 1119835.0869 | 2632607.4012 | 1119826.062
45 | 2632460.5782 | 1119756.2557 | 2632457.1172 | 1119751.3458 | 2632456.0822 | 1119750.1285 | 2632454.7679 | 1119749.1877 | 2632452.897 | 1119748.4662 | 2632448.4728 | 1119747.6532 | 2632443.8635 | 1119746.8393 | 2632440.9115 | 1119746.301 | 2632438.6003 | 1119745.6661 | 2632436.5154 | 1119744.5655 | 2632434.6026 | 1119743.0212 | 2632433.5843 | 1119741.5483 | 2632432.7537 | 1119739.6207 | 2632432.5099 | 1119737.6072 | 2632432.5895 | 1119735.7067 | 2632433.0859 | 1119733.7751 | 2632433.9743 | 1119732.1123 | 2632435.4104 | 1119730.4747 | 2632441.0858 | 1119726.3455
46 | 2632460.5782 | 1119756.2557 | 2632455.6787 | 1119756.3184 | 2632434.9026 | 1119757.6079 | 2632429.3432 | 1119756.9889 | 2632423.5787 | 1119755.7909 | 2632418.5598 | 1119753.663 | 2632414.4066 | 1119751.2284 | 2632409.4807 | 1119747.5891 | 2632402.3868 | 1119741.048 | 2632396.8134 | 1119737.2829 | 2632392.4415 | 1119735.1376
47 | 2632460.5782 | 1119756.2557 | 2632417.0385 | 1119860.6865
48 | 2632630.5048 | 1119838.7984 | 2632647.241 | 1119846.6532
49 | 2632441.0858 | 1119726.3455 | 2632445.9673 | 1119722.794 | 2632448.9029 | 1119720.6419 | 2632451.9402 | 1119719.6577 | 2632455.3829 | 1119719.3426 | 2632459.3434 | 1119719.6405
50 | 2632389.3945 | 1119733.9333 | 2632390.996 | 1119734.4282 | 2632392.4415 | 1119735.1376
51 | 2632459.3434 | 1119719.6405 | 2632460.1567 | 1119719.7017 | 2632479.8796 | 1119723.4981 | 2632484.6099 | 1119724.5577
52 | 2632363.6367 | 1119727.4342 | 2632368.168 | 1119728.4144 | 2632377.8466 | 1119730.6005 | 2632384.4797 | 1119732.4146 | 2632389.3945 | 1119733.9333
53 | 2632484.6099 | 1119724.5577 | 2632499.8611 | 1119727.974 | 2632506.0462 | 1119729.8859 | 2632513.3085 | 1119732.3372 | 2632515.1354 | 1119732.6249
54 | 2632363.6367 | 1119727.4342 | 2632357.7643 | 1119718.9653 | 2632350.1311 | 1119716.7945
55 | 2632935.4504 | 1119620.7366 | 2632925.0235 | 1119629.8957
56 | 2632969.8216 | 1119617.0214 | 2632967.9392 | 1119613.7319 | 2632964.4294 | 1119610.8279
57 | 2632964.4294 | 1119610.8279 | 2632956.1184 | 1119603.9516 | 2632948.5618 | 1119589.7535
58 | 2632948.5618 | 1119589.7535 | 2632945.8767 | 1119584.7084 | 2632937.2466 | 1119574.134 | 2632918.8911 | 1119561.4613 | 2632914.2577 | 1119557.0001
59 | 2632914.2577 | 1119557.0001 | 2632909.8342 | 1119552.7411 | 2632905.433 | 1119544.7686
60 | 2632905.433 | 1119544.7686 | 2632902.8663 | 1119540.1192 | 2632895.8166 | 1119523.4195
61 | 2632895.8166 | 1119523.4195 | 2632894.479 | 1119520.2511
62 | 2632343.5123 | 1119714.9123 | 2632350.1311 | 1119716.7945
63 | 2632894.479 | 1119520.2511 | 2632893.8776 | 1119518.8263 | 2632892.1233 | 1119516.682
64 | 2632838.3785 | 1119484.953 | 2632845.6489 | 1119483.0803 | 2632857.2328 | 1119483.9768 | 2632868.3777 | 1119488.9842 | 2632872.4962 | 1119493.5421 | 2632877.829 | 1119501.8307 | 2632884.2124 | 1119507.0124 | 2632892.1233 | 1119516.682
65 | 2632838.3785 | 1119484.953 | 2632474.0693 | 1119182.0944
66 | 2632474.0693 | 1119182.0944 | 2632469.9078 | 1119182.5835
67 | 2632469.9078 | 1119182.5835 | 2632463.0093 | 1119179.7896 | 2632460.4624 | 1119178.5946
68 | 2632460.4624 | 1119178.5946 | 2632438.8498 | 1119168.4546 | 2632437.35 | 1119167.9198
69 | 2632297.2175 | 1119701.7469 | 2632317.4228 | 1119707.4929
70 | 2632317.4228 | 1119707.4929 | 2632343.5123 | 1119714.9123

## bus_geodata
| x | y | coords
0 | 2632848.9457 | 1119923.746
1 | 2632831.249 | 1119898.5105
2 | 2632807.0038 | 1119963.1129
3 | 2632820.117 | 1119880.7773
4 | 2632786.1029 | 1119943.3677
5 | 2632806.9892 | 1119970.0941
6 | 2632796.1931 | 1119833.7559
7 | 2632756.8294 | 1119780.0897
8 | 2632915.5946 | 1119712.4306
9 | 2632749.4805 | 1119768.3766
10 | 2632710.5745 | 1119891.0425
11 | 2632731.3869 | 1119922.2615
12 | 2632700.0086 | 1119874.3592
13 | 2632929.0724 | 1119699.1365
14 | 2632951.8761 | 1119664.7703
15 | 2633006.4532 | 1119646.5245
16 | 2632990.0028 | 1119638.0352
17 | 2633021.6452 | 1119640.068
18 | 2632851.0576 | 1119988.4111
19 | 2632837.1415 | 1119982.5497
20 | 2632828.5696 | 1119978.9729
21 | 2632658.9275 | 1119789.0785
22 | 2632687.2321 | 1119836.6091
23 | 2632610.851 | 1119755.417
24 | 2632620.6935 | 1119707.0567
25 | 2632658.664 | 1119737.3537
26 | 2632739.4272 | 1119752.353
27 | 2632707.9483 | 1119702.1797
28 | 2632667.7534 | 1119641.766
29 | 2632661.5912 | 1119650.0395
30 | 2632655.2805 | 1119664.1768
31 | 2632605.8608 | 1119692.268
32 | 2632601.4762 | 1119688.155
33 | 2632649.5238 | 1119682.9997
34 | 2632677.5317 | 1119691.2992
35 | 2632669.7459 | 1119864.689
36 | 2632737.4942 | 1119926.7704
37 | 2632563.2628 | 1119799.8473
38 | 2632574.3334 | 1119806.4223
39 | 2632542.4408 | 1119788.2896
40 | 2632607.4012 | 1119826.062
41 | 2632460.5782 | 1119756.2557
42 | 2632630.5048 | 1119838.7984
43 | 2632441.0858 | 1119726.3455
44 | 2632392.4415 | 1119735.1376
45 | 2632417.0385 | 1119860.6865
46 | 2632647.241 | 1119846.6532
47 | 2632459.3434 | 1119719.6405
48 | 2632389.3945 | 1119733.9333
49 | 2632484.6099 | 1119724.5577
50 | 2632363.6367 | 1119727.4342
51 | 2632788.1359 | 1119961.1876
52 | 2632935.4504 | 1119620.7366
53 | 2632969.8216 | 1119617.0214
54 | 2632925.0235 | 1119629.8957
55 | 2632964.4294 | 1119610.8279
56 | 2632948.5618 | 1119589.7535
57 | 2632914.2577 | 1119557.0001
58 | 2632905.433 | 1119544.7686
59 | 2632895.8166 | 1119523.4195
60 | 2632515.1354 | 1119732.6249
61 | 2632350.1311 | 1119716.7945
62 | 2632894.479 | 1119520.2511
63 | 2632892.1233 | 1119516.682
64 | 2632838.3785 | 1119484.953
65 | 2632474.0693 | 1119182.0944
66 | 2632469.9078 | 1119182.5835
67 | 2632460.4624 | 1119178.5946
68 | 2632437.35 | 1119167.9198
69 | 2632297.2175 | 1119701.7469
70 | 2632317.4228 | 1119707.4929
71 | 2632343.5123 | 1119714.9123
72 | 2632655.2805 | 1119664.1768

## line_std_types
| c_nf_per_km | r_ohm_per_km | x_ohm_per_km | max_i_ka | type | q_mm2 | alpha | voltage_rating
NAYY 4x50 SE | 210 | 0.642 | 0.083 | 0.142 | cs | 50 | 0.00403 | LV
NAYY 4x120 SE | 264 | 0.225 | 0.08 | 0.242 | cs | 120 | 0.00403 | LV
NAYY 4x150 SE | 261 | 0.208 | 0.08 | 0.27 | cs | 150 | 0.00403 | LV
NA2XS2Y 1x95 RM/25 12/20 kV | 216 | 0.313 | 0.132 | 0.252 | cs | 95 | 0.00403 | MV
NA2XS2Y 1x185 RM/25 12/20 kV | 273 | 0.161 | 0.117 | 0.362 | cs | 185 | 0.00403 | MV
NA2XS2Y 1x240 RM/25 12/20 kV | 304 | 0.122 | 0.112 | 0.421 | cs | 240 | 0.00403 | MV
NA2XS2Y 1x95 RM/25 6/10 kV | 315 | 0.313 | 0.123 | 0.249 | cs | 95 | 0.00403 | MV
NA2XS2Y 1x185 RM/25 6/10 kV | 406 | 0.161 | 0.11 | 0.358 | cs | 185 | 0.00403 | MV
NA2XS2Y 1x240 RM/25 6/10 kV | 456 | 0.122 | 0.105 | 0.416 | cs | 240 | 0.00403 | MV
NA2XS2Y 1x150 RM/25 12/20 kV | 250 | 0.206 | 0.116 | 0.319 | cs | 150 | 0.00403 | MV
NA2XS2Y 1x120 RM/25 12/20 kV | 230 | 0.253 | 0.119 | 0.283 | cs | 120 | 0.00403 | MV
NA2XS2Y 1x70 RM/25 12/20 kV | 190 | 0.443 | 0.132 | 0.22 | cs | 70 | 0.00403 | MV
NA2XS2Y 1x150 RM/25 6/10 kV | 360 | 0.206 | 0.11 | 0.315 | cs | 150 | 0.00403 | MV
NA2XS2Y 1x120 RM/25 6/10 kV | 340 | 0.253 | 0.113 | 0.28 | cs | 120 | 0.00403 | MV
NA2XS2Y 1x70 RM/25 6/10 kV | 280 | 0.443 | 0.123 | 0.217 | cs | 70 | 0.00403 | MV
N2XS(FL)2Y 1x120 RM/35 64/110 kV | 112 | 0.153 | 0.166 | 0.366 | cs | 120 | 0.00393 | HV
N2XS(FL)2Y 1x185 RM/35 64/110 kV | 125 | 0.099 | 0.156 | 0.457 | cs | 185 | 0.00393 | HV
N2XS(FL)2Y 1x240 RM/35 64/110 kV | 135 | 0.075 | 0.149 | 0.526 | cs | 240 | 0.00393 | HV
N2XS(FL)2Y 1x300 RM/35 64/110 kV | 144 | 0.06 | 0.144 | 0.588 | cs | 300 | 0.00393 | HV
15-AL1/3-ST1A 0.4 | 11 | 1.8769 | 0.35 | 0.105 | ol | 16 | 0.00403 | LV
24-AL1/4-ST1A 0.4 | 11.25 | 1.2012 | 0.335 | 0.14 | ol | 24 | 0.00403 | LV
48-AL1/8-ST1A 0.4 | 12.2 | 0.5939 | 0.3 | 0.21 | ol | 48 | 0.00403 | LV
94-AL1/15-ST1A 0.4 | 13.2 | 0.306 | 0.29 | 0.35 | ol | 94 | 0.00403 | LV
34-AL1/6-ST1A 10.0 | 9.7 | 0.8342 | 0.36 | 0.17 | ol | 34 | 0.00403 | MV
48-AL1/8-ST1A 10.0 | 10.1 | 0.5939 | 0.35 | 0.21 | ol | 48 | 0.00403 | MV
70-AL1/11-ST1A 10.0 | 10.4 | 0.4132 | 0.339 | 0.29 | ol | 70 | 0.00403 | MV
94-AL1/15-ST1A 10.0 | 10.75 | 0.306 | 0.33 | 0.35 | ol | 94 | 0.00403 | MV
122-AL1/20-ST1A 10.0 | 11.1 | 0.2376 | 0.323 | 0.41 | ol | 122 | 0.00403 | MV
149-AL1/24-ST1A 10.0 | 11.25 | 0.194 | 0.315 | 0.47 | ol | 149 | 0.00403 | MV
34-AL1/6-ST1A 20.0 | 9.15 | 0.8342 | 0.382 | 0.17 | ol | 34 | 0.00403 | MV
48-AL1/8-ST1A 20.0 | 9.5 | 0.5939 | 0.372 | 0.21 | ol | 48 | 0.00403 | MV
70-AL1/11-ST1A 20.0 | 9.7 | 0.4132 | 0.36 | 0.29 | ol | 70 | 0.00403 | MV
94-AL1/15-ST1A 20.0 | 10 | 0.306 | 0.35 | 0.35 | ol | 94 | 0.00403 | MV
122-AL1/20-ST1A 20.0 | 10.3 | 0.2376 | 0.344 | 0.41 | ol | 122 | 0.00403 | MV
149-AL1/24-ST1A 20.0 | 10.5 | 0.194 | 0.337 | 0.47 | ol | 149 | 0.00403 | MV
184-AL1/30-ST1A 20.0 | 10.75 | 0.1571 | 0.33 | 0.535 | ol | 184 | 0.00403 | MV
243-AL1/39-ST1A 20.0 | 11 | 0.1188 | 0.32 | 0.645 | ol | 243 | 0.00403 | MV
48-AL1/8-ST1A 110.0 | 8 | 0.5939 | 0.46 | 0.21 | ol | 48 | 0.00403 | HV
70-AL1/11-ST1A 110.0 | 8.4 | 0.4132 | 0.45 | 0.29 | ol | 70 | 0.00403 | HV
94-AL1/15-ST1A 110.0 | 8.65 | 0.306 | 0.44 | 0.35 | ol | 94 | 0.00403 | HV
122-AL1/20-ST1A 110.0 | 8.5 | 0.2376 | 0.43 | 0.41 | ol | 122 | 0.00403 | HV
149-AL1/24-ST1A 110.0 | 8.75 | 0.194 | 0.41 | 0.47 | ol | 149 | 0.00403 | HV
184-AL1/30-ST1A 110.0 | 8.8 | 0.1571 | 0.4 | 0.535 | ol | 184 | 0.00403 | HV
243-AL1/39-ST1A 110.0 | 9 | 0.1188 | 0.39 | 0.645 | ol | 243 | 0.00403 | HV
305-AL1/39-ST1A 110.0 | 9.2 | 0.0949 | 0.38 | 0.74 | ol | 305 | 0.00403 | HV
490-AL1/64-ST1A 110.0 | 9.75 | 0.059 | 0.37 | 0.96 | ol | 490 | 0.00403 | HV
679-AL1/86-ST1A 110.0 | 9.95 | 0.042 | 0.36 | 1.15 | ol | 679 | 0.00403 | HV
490-AL1/64-ST1A 220.0 | 10 | 0.059 | 0.285 | 0.96 | ol | 490 | 0.00403 | HV
679-AL1/86-ST1A 220.0 | 11.7 | 0.042 | 0.275 | 1.15 | ol | 679 | 0.00403 | HV
490-AL1/64-ST1A 380.0 | 11 | 0.059 | 0.253 | 0.96 | ol | 490 | 0.00403 | HV
679-AL1/86-ST1A 380.0 | 14.6 | 0.042 | 0.25 | 1.15 | ol | 679 | 0.00403 | HV

## trafo_std_types
| i0_percent | pfe_kw | vkr_percent | sn_mva | vn_lv_kv | vn_hv_kv | vk_percent | shift_degree | vector_group | tap_side | tap_neutral | tap_min | tap_max | tap_step_degree | tap_step_percent | tap_phase_shifter
160 MVA 380/110 kV | 0.06 | 60 | 0.25 | 160 | 110 | 380 | 12.2 | 0 | Yy0 | hv | 0 | -9 | 9 | 0 | 1.5 | FALSE
100 MVA 220/110 kV | 0.06 | 55 | 0.26 | 100 | 110 | 220 | 12 | 0 | Yy0 | hv | 0 | -9 | 9 | 0 | 1.5 | FALSE
63 MVA 110/20 kV | 0.04 | 22 | 0.32 | 63 | 20 | 110 | 18 | 150 | YNd5 | hv | 0 | -9 | 9 | 0 | 1.5 | FALSE
40 MVA 110/20 kV | 0.05 | 18 | 0.34 | 40 | 20 | 110 | 16.2 | 150 | YNd5 | hv | 0 | -9 | 9 | 0 | 1.5 | FALSE
25 MVA 110/20 kV | 0.07 | 14 | 0.41 | 25 | 20 | 110 | 12 | 150 | YNd5 | hv | 0 | -9 | 9 | 0 | 1.5 | FALSE
63 MVA 110/10 kV | 0.04 | 22 | 0.32 | 63 | 10 | 110 | 18 | 150 | YNd5 | hv | 0 | -9 | 9 | 0 | 1.5 | FALSE
40 MVA 110/10 kV | 0.05 | 18 | 0.34 | 40 | 10 | 110 | 16.2 | 150 | YNd5 | hv | 0 | -9 | 9 | 0 | 1.5 | FALSE
25 MVA 110/10 kV | 0.07 | 14 | 0.41 | 25 | 10 | 110 | 12 | 150 | YNd5 | hv | 0 | -9 | 9 | 0 | 1.5 | FALSE
0.25 MVA 20/0.4 kV | 0.32 | 0.8 | 1.44 | 0.25 | 0.4 | 20 | 6 | 150 | Yzn5 | hv | 0 | -2 | 2 | 0 | 2.5 | FALSE
0.4 MVA 20/0.4 kV | 0.3375 | 1.35 | 1.425 | 0.4 | 0.4 | 20 | 6 | 150 | Dyn5 | hv | 0 | -2 | 2 | 0 | 2.5 | FALSE
0.63 MVA 20/0.4 kV | 0.2619 | 1.65 | 1.206 | 0.63 | 0.4 | 20 | 6 | 150 | Dyn5 | hv | 0 | -2 | 2 | 0 | 2.5 | FALSE
0.25 MVA 10/0.4 kV | 0.24 | 0.6 | 1.2 | 0.25 | 0.4 | 10 | 4 | 150 | Dyn5 | hv | 0 | -2 | 2 | 0 | 2.5 | FALSE
0.4 MVA 10/0.4 kV | 0.2375 | 0.95 | 1.325 | 0.4 | 0.4 | 10 | 4 | 150 | Dyn5 | hv | 0 | -2 | 2 | 0 | 2.5 | FALSE
0.63 MVA 10/0.4 kV | 0.1873 | 1.18 | 1.0794 | 0.63 | 0.4 | 10 | 4 | 150 | Dyn5 | hv | 0 | -2 | 2 | 0 | 2.5 | FALSE

## trafo3w_std_types
| sn_hv_mva | sn_mv_mva | sn_lv_mva | vn_hv_kv | vn_mv_kv | vn_lv_kv | vk_hv_percent | vk_mv_percent | vk_lv_percent | vkr_hv_percent | vkr_mv_percent | vkr_lv_percent | pfe_kw | i0_percent | shift_mv_degree | shift_lv_degree | vector_group | tap_side | tap_neutral | tap_min | tap_max | tap_step_percent
63/25/38 MVA 110/20/10 kV | 63 | 25 | 38 | 110 | 20 | 10 | 10.4 | 10.4 | 10.4 | 0.28 | 0.32 | 0.35 | 35 | 0.89 | 0 | 0 | YN0yn0yn0 | hv | 0 | -10 | 10 | 1.2
63/25/38 MVA 110/10/10 kV | 63 | 25 | 38 | 110 | 10 | 10 | 10.4 | 10.4 | 10.4 | 0.28 | 0.32 | 0.35 | 35 | 0.89 | 0 | 0 | YN0yn0yn0 | hv | 0 | -10 | 10 | 1.2

## fuse_std_types
| fuse_type | i_rated_a | t_avg | t_min | t_total | x_avg | x_min | x_total
HV 100A | HV 100A | 100 | 0 | [10.0, 3.64, 0.854, 0.281, 0.1, 0.0531, 0.022, 0.01] | [10.0, 4.267, 1.21, 0.403, 0.1, 0.058, 0.022, 0.01] | 0 | [300.0, 350.0, 450.0, 550.0, 700.0, 850.0, 1200.0, 1752.0] | [600.0, 700.0, 900.0, 1150.0, 1665.0, 2000.0, 3000.0, 4313.0]
HV 10A | HV 10A | 10 | 0 | [10.0, 1675.0, 0.344, 0.156, 0.1, 0.0417, 0.0171, 0.01] | [10.0, 1.3, 0.3, 0.155, 0.1, 0.0555, 0.023, 0.01] | 0 | [30.0, 32.0, 35.0, 37.0, 39.0, 50.0, 70.0, 88.0] | [60.0, 70.0, 80.0, 87.0, 94.0, 110.0, 150.0, 216.0]
HV 125A | HV 125A | 125 | 0 | [10.0, 1.82, 0.344, 0.1, 0.0467, 0.0269, 0.01] | [10.0, 2.478, 0.426, 0.1, 0.0427, 0.0211, 0.01] | 0 | [375.0, 500.0, 700.0, 925.0, 1200.0, 1500.0, 2341.0] | [750.0, 1000.0, 1500.0, 2200.0, 3000.0, 4000.0, 5765.0]
HV 160A | HV 160A | 160 | 0 | [10.0, 4.15, 1.03, 0.198, 0.1, 0.051, 0.0172, 0.01] | [10.0, 2.3, 0.734, 0.274, 0.1, 0.046, 0.0177, 0.01] | 0 | [480.0, 550.0, 700.0, 1000.0, 1260.0, 1600.0, 2500.0, 3227.0] | [960.0, 1300.0, 1700.0, 2200.0, 2996.0, 4000.0, 6000.0, 7946.0]
HV 16A | HV 16A | 16 | 0 | [10.0, 0.352, 0.164, 0.1, 0.0649, 0.0342, 0.01] | [10.0, 2.34, 0.722, 0.181, 0.1, 0.055, 0.0296, 0.01] | 0 | [48.0, 60.0, 65.0, 71.0, 80.0, 100.0, 162.0] | [96.0, 110.0, 125.0, 150.0, 168.0, 200.0, 250.0, 398.0]
HV 200A | HV 200A | 200 | 0 | [10.0, 4.267, 1.21, 0.403, 0.1, 0.058, 0.022, 0.01] | [10.0, 3.73, 1.654, 0.328, 0.1, 0.0531, 0.019, 0.01] | 0 | [600.0, 700.0, 900.0, 1150.0, 1665.0, 2000.0, 3000.0, 4313.0] | [1200.0, 1500.0, 1800.0, 2700.0, 3960.0, 5000.0, 7500.0, 10620.0]
HV 20A | HV 20A | 20 | 0 | [10.0, 1.3, 0.3, 0.155, 0.1, 0.0555, 0.023, 0.01] | [10.0, 1.3, 0.161, 0.1, 0.0611, 0.0399, 0.0141, 0.01] | 0 | [60.0, 70.0, 80.0, 87.0, 94.0, 110.0, 150.0, 216.0] | [120.0, 150.0, 200.0, 223.0, 260.0, 300.0, 450.0, 532.0]
HV 25A | HV 25A | 25 | 0 | [10.0, 2.512, 0.833, 0.299, 0.1, 0.0372, 0.0223, 0.01] | [10.0, 3.125, 0.597, 0.198, 0.1, 0.0378, 0.022, 0.01] | 0 | [75.0, 82.0, 90.0, 100.0, 124.0, 170.0, 200.0, 289.0] | [150.0, 170.0, 210.0, 250.0, 294.0, 400.0, 500.0, 711.0]
HV 31.5A | HV 31.5A | 31.5 | 0 | [10.0, 2.34, 0.722, 0.181, 0.1, 0.055, 0.0296, 0.01] | [10.0, 2.84, 0.368, 0.164, 0.1, 0.0621, 0.0378, 0.0195, 0.01] | 0 | [95.0, 110.0, 125.0, 150.0, 165.0, 200.0, 250.0, 390.0] | [189.0, 220.0, 300.0, 350.0, 393.0, 450.0, 530.0, 700.0, 960.0]
HV 40A | HV 40A | 40 | 0 | [10.0, 1.3, 0.161, 0.1, 0.0611, 0.0399, 0.0141, 0.01] | [10.0, 2.05, 0.369, 0.198, 0.1, 0.051, 0.0298, 0.01] | 0 | [120.0, 150.0, 200.0, 223.0, 260.0, 300.0, 450.0, 532.0] | [240.0, 300.0, 400.0, 450.0, 530.0, 650.0, 800.0, 1311.0]
HV 50A | HV 50A | 50 | 0 | [10.0, 3.215, 0.597, 0.198, 0.1, 0.0378, 0.022, 0.01] | [10.0, 3.64, 0.854, 0.281, 0.1, 0.0531, 0.022, 0.01] | 0 | [150.0, 170.0, 210.0, 250.0, 294.0, 400.0, 500.0, 711.0] | [300.0, 350.0, 450.0, 550.0, 700.0, 850.0, 1200.0, 1752.0]
HV 6.3A | HV 6.3A | 6.3 | 0 | [10.0, 1.39, 0.344, 0.168, 0.1, 0.056, 0.0263, 0.01] | [10.0, 1.711, 0.516, 0.198, 0.1, 0.0634, 0.0303, 0.01] | 0 | [19.0, 19.5, 20.4, 20.8, 22.0, 25.0, 32.0, 48.0] | [38.0, 40.0, 43.0, 48.0, 53.0, 60.0, 75.0, 118.0]
HV 63A | HV 63A | 63 | 0 | [10.0, 2.84, 0.368, 0.164, 0.1, 0.0621, 0.0378, 0.0195, 0.01] | [10.0, 1.82, 0.344, 0.1, 0.0467, 0.0269, 0.01] | 0 | [189.0, 220.0, 300.0, 350.0, 393.0, 450.0, 530.0, 700.0, 961.0] | [378.0, 500.0, 700.0, 934.0, 1200.0, 1500.0, 2366.0]
HV 80A | HV 80A | 80 | 0 | [10.0, 2.05, 0.369, 0.198, 0.1, 0.051, 0.0298, 0.01] | [10.0, 4.15, 1.03, 0.198, 0.1, 0.051, 0.0172, 0.01] | 0 | [240.0, 300.0, 400.0, 450.0, 530.0, 650.0, 800.0, 1311.0] | [480.0, 550.0, 700.0, 1000.0, 1260.0, 1600.0, 2500.0, 3227.0]
Siemens NH-1-100 | Siemens NH-1-100 | 100 | [5400.0, 2000.0, 400.0, 20.0, 1.0, 0.2, 0.012, 0.004] | 0 | 0 | [150.0, 190.0, 250.0, 430.0, 900.0, 1250.0, 2700.0, 3600.0] | 0 | 0
Siemens NH-1-125 | Siemens NH-1-125 | 125 | [4800.0, 120.0, 7.0, 0.1, 0.004] | 0 | 0 | [180.0, 400.0, 740.0, 2000.0, 4250.0] | 0 | 0
Siemens NH-1-16 | Siemens NH-1-16 | 16 | [4000.0, 400.0, 2.0, 0.1, 0.04, 0.01] | 0 | 0 | [26.0, 35.0, 75.0, 150.0, 200.0, 300.0] | 0 | 0
Siemens NH-1-160 | Siemens NH-1-160 | 160 | [4800.0, 120.0, 7.0, 0.1, 0.004] | 0 | 0 | [210.0, 500.0, 900.0, 2300.0, 5000.0] | 0 | 0
Siemens NH-1-25 | Siemens NH-1-25 | 25 | [4000.0, 1000.0, 10.0, 0.2, 0.02, 0.01] | 0 | 0 | [40.0, 50.0, 100.0, 210.0, 400.0, 500.0] | 0 | 0
Siemens NH-1-50 | Siemens NH-1-50 | 50 | [4000.0, 40.0, 4.0, 1.0, 0.02, 0.01] | 0 | 0 | [86.0, 200.0, 300.0, 400.0, 1000.0, 1280.0] | 0 | 0
Siemens NH-1-63 | Siemens NH-1-63 | 63 | [4000.0, 100.0, 10.0, 2.0, 0.04, 0.01] | 0 | 0 | [100.0, 200.0, 300.0, 400.0, 1000.0, 1500.0] | 0 | 0
Siemens NH-1-80 | Siemens NH-1-80 | 80 | [4800.0, 120.0, 7.0, 0.1, 0.01] | 0 | 0 | [150.58, 250.0, 450.0, 1150.0, 2470.0] | 0 | 0
Siemens NH-2-1000 | Siemens NH-2-1000 | 1000 | [4800.0, 120.0, 7.0, 0.1, 0.004] | 0 | 0 | [1900.0, 3500.0, 8400.0, 24000.0, 52000.0] | 0 | 0
Siemens NH-2-200 | Siemens NH-2-200 | 200 | [4800.0, 120.0, 7.0, 0.1, 0.004] | 0 | 0 | [280.0, 650.0, 1200.0, 3000.0, 7000.0] | 0 | 0
Siemens NH-2-224 | Siemens NH-2-224 | 224 | [4800.0, 120.0, 7.0, 0.2, 0.04, 0.004] | 0 | 0 | [400.0, 750.0, 1453.0, 3025.0, 4315.0, 7600.0] | 0 | 0
Siemens NH-2-250 | Siemens NH-2-250 | 250 | [4800.0, 120.0, 7.0, 0.1, 0.004] | 0 | 0 | [450.0, 800.0, 1650.0, 4000.0, 8500.0] | 0 | 0
Siemens NH-2-315 | Siemens NH-2-315 | 315 | [4800.0, 120.0, 7.0, 0.1, 0.004] | 0 | 0 | [550.0, 920.0, 1900.0, 5000.0, 11000.0] | 0 | 0
Siemens NH-2-355 | Siemens NH-2-355 | 355 | [4800.0, 120.0, 6.0, 0.1, 0.004] | 0 | 0 | [650.0, 1116.27, 2350.0, 5840.0, 12790.0] | 0 | 0
Siemens NH-2-400 | Siemens NH-2-400 | 400 | [4800.0, 120.0, 7.0, 0.1, 0.004] | 0 | 0 | [720.0, 1350.0, 2800.0, 6500.0, 15000.0] | 0 | 0
Siemens NH-2-425 | Siemens NH-2-425 | 425 | [4800.0, 120.0, 7.0, 0.1, 0.004] | 0 | 0 | [850.0, 1500.0, 3050.0, 7500.0, 16500.0] | 0 | 0
Siemens NH-2-630 | Siemens NH-2-630 | 630 | [4800.0, 120.0, 7.0, 0.1, 0.004] | 0 | 0 | [1200.0, 2000.0, 4800.0, 12000.0, 26000.0] | 0 | 0

## dtypes
| element | column | dtype
0 | bus | name | object
1 | bus | vn_kv | float64
2 | bus | type | object
3 | bus | zone | object
4 | bus | in_service | bool
5 | load | name | object
6 | load | bus | uint32
7 | load | p_mw | float64
8 | load | q_mvar | float64
9 | load | const_z_percent | float64
10 | load | const_i_percent | float64
11 | load | sn_mva | float64
12 | load | scaling | float64
13 | load | in_service | bool
14 | load | type | object
15 | ext_grid | name | object
16 | ext_grid | bus | uint32
17 | ext_grid | vm_pu | float64
18 | ext_grid | va_degree | float64
19 | ext_grid | slack_weight | float64
20 | ext_grid | in_service | bool
21 | line | name | object
22 | line | std_type | object
23 | line | from_bus | uint32
24 | line | to_bus | uint32
25 | line | length_km | float64
26 | line | r_ohm_per_km | float64
27 | line | x_ohm_per_km | float64
28 | line | c_nf_per_km | float64
29 | line | g_us_per_km | float64
30 | line | max_i_ka | float64
31 | line | df | float64
32 | line | parallel | uint32
33 | line | type | object
34 | line | in_service | bool
35 | trafo | name | object
36 | trafo | std_type | object
37 | trafo | hv_bus | uint32
38 | trafo | lv_bus | uint32
39 | trafo | sn_mva | float64
40 | trafo | vn_hv_kv | float64
41 | trafo | vn_lv_kv | float64
42 | trafo | vk_percent | float64
43 | trafo | vkr_percent | float64
44 | trafo | pfe_kw | float64
45 | trafo | i0_percent | float64
46 | trafo | shift_degree | float64
47 | trafo | tap_side | object
48 | trafo | tap_neutral | int32
49 | trafo | tap_min | int32
50 | trafo | tap_max | int32
51 | trafo | tap_step_percent | float64
52 | trafo | tap_step_degree | float64
53 | trafo | tap_pos | int32
54 | trafo | tap_phase_shifter | bool
55 | trafo | parallel | uint32
56 | trafo | df | float64
57 | trafo | in_service | bool
58 | line_geodata | coords | object
59 | bus_geodata | x | float64
60 | bus_geodata | y | float64
61 | bus_geodata | coords | object

## parameters
| version | format_version | converged | OPF_converged | name | f_hz | sn_mva
0 | 2.14.6 | 2.14.0 | FALSE | FALSE |  | 50 | 1