## bus
| name | vn_kv | type | zone | in_service
0 | bus_LV_6294-1_0_4_node_0 | 0.4 | n |  | TRUE
1 | bus_LV_6294-1_0_4_node_1 | 0.4 | n |  | TRUE
2 | bus_LV_6294-1_0_4_node_2 | 0.4 | n |  | TRUE
3 | bus_LV_6294-1_0_4_node_3 | 0.4 | n |  | TRUE
4 | bus_LV_6294-1_0_4_node_4 | 0.4 | n |  | TRUE
5 | bus_LV_6294-1_0_4_node_32 | 0.4 | n |  | TRUE
6 | bus_LV_6294-1_0_4_node_13 | 0.4 | n |  | TRUE
7 | bus_LV_6294-1_0_4_node_20 | 0.4 | n |  | TRUE
8 | bus_LV_6294-1_0_4_node_33 | 0.4 | n |  | TRUE
9 | bus_LV_6294-1_0_4_node_21 | 0.4 | n |  | TRUE
10 | bus_LV_6294-1_0_4_node_43 | 0.4 | n |  | TRUE
11 | bus_LV_6294-1_0_4_node_11 | 0.4 | n |  | TRUE
12 | bus_LV_6294-1_0_4_node_18 | 0.4 | n |  | TRUE
13 | bus_LV_6294-1_0_4_node_5 | 0.4 | n |  | TRUE
14 | bus_LV_6294-1_0_4_node_6 | 0.4 | n |  | TRUE
15 | bus_LV_6294-1_0_4_node_7 | 0.4 | n |  | TRUE
16 | bus_LV_6294-1_0_4_node_8 | 0.4 | n |  | TRUE
17 | bus_LV_6294-1_0_4_node_9 | 0.4 | n |  | TRUE
18 | bus_LV_6294-1_0_4_node_10 | 0.4 | n |  | TRUE
19 | bus_LV_6294-1_0_4_node_19 | 0.4 | n |  | TRUE
20 | bus_LV_6294-1_0_4_node_30 | 0.4 | n |  | TRUE
21 | bus_LV_6294-1_0_4_node_17 | 0.4 | n |  | TRUE
22 | bus_LV_6294-1_0_4_node_31 | 0.4 | n |  | TRUE
23 | bus_LV_6294-1_0_4_node_12 | 0.4 | n |  | TRUE
24 | bus_LV_6294-1_0_4_node_14 | 0.4 | n |  | TRUE
25 | bus_LV_6294-1_0_4_node_58 | 0.4 | n |  | TRUE
26 | bus_LV_6294-1_0_4_node_15 | 0.4 | n |  | TRUE
27 | bus_LV_6294-1_0_4_node_49 | 0.4 | n |  | TRUE
28 | bus_LV_6294-1_0_4_node_65 | 0.4 | n |  | TRUE
29 | bus_LV_6294-1_0_4_node_47 | 0.4 | n |  | TRUE
30 | bus_LV_6294-1_0_4_node_16 | 0.4 | n |  | TRUE
31 | bus_LV_6294-1_0_4_node_42 | 0.4 | n |  | TRUE
32 | bus_LV_6294-1_0_4_node_22 | 0.4 | n |  | TRUE
33 | bus_LV_6294-1_0_4_node_23 | 0.4 | n |  | TRUE
34 | bus_LV_6294-1_0_4_node_25 | 0.4 | n |  | TRUE
35 | bus_LV_6294-1_0_4_node_28 | 0.4 | n |  | TRUE
36 | bus_LV_6294-1_0_4_node_26 | 0.4 | n |  | TRUE
37 | bus_LV_6294-1_0_4_node_27 | 0.4 | n |  | TRUE
38 | bus_LV_6294-1_0_4_node_29 | 0.4 | n |  | TRUE
39 | bus_LV_6294-1_0_4_node_34 | 0.4 | n |  | TRUE
40 | bus_LV_6294-1_0_4_node_35 | 0.4 | n |  | TRUE
41 | bus_LV_6294-1_0_4_node_36 | 0.4 | n |  | TRUE
42 | bus_LV_6294-1_0_4_node_76 | 0.4 | n |  | TRUE
43 | bus_LV_6294-1_0_4_node_54 | 0.4 | n |  | TRUE
44 | bus_LV_6294-1_0_4_node_52 | 0.4 | n |  | TRUE
45 | bus_LV_6294-1_0_4_node_53 | 0.4 | n |  | TRUE
46 | bus_LV_6294-1_0_4_node_37 | 0.4 | n |  | TRUE
47 | bus_LV_6294-1_0_4_node_38 | 0.4 | n |  | TRUE
48 | bus_LV_6294-1_0_4_node_39 | 0.4 | n |  | TRUE
49 | bus_LV_6294-1_0_4_node_40 | 0.4 | n |  | TRUE
50 | bus_LV_6294-1_0_4_node_41 | 0.4 | n |  | TRUE
51 | bus_LV_6294-1_0_4_node_44 | 0.4 | n |  | TRUE
52 | bus_LV_6294-1_0_4_node_77 | 0.4 | n |  | TRUE
53 | bus_LV_6294-1_0_4_node_78 | 0.4 | n |  | TRUE
54 | bus_LV_6294-1_0_4_node_57 | 0.4 | n |  | TRUE
55 | bus_LV_6294-1_0_4_node_63 | 0.4 | n |  | TRUE
56 | bus_LV_6294-1_0_4_node_45 | 0.4 | n |  | TRUE
57 | bus_LV_6294-1_0_4_node_46 | 0.4 | n |  | TRUE
58 | bus_LV_6294-1_0_4_node_48 | 0.4 | n |  | TRUE
59 | bus_LV_6294-1_0_4_node_66 | 0.4 | n |  | TRUE
60 | bus_LV_6294-1_0_4_node_74 | 0.4 | n |  | TRUE
61 | bus_LV_6294-1_0_4_node_50 | 0.4 | n |  | TRUE
62 | bus_LV_6294-1_0_4_node_51 | 0.4 | n |  | TRUE
63 | bus_LV_6294-1_0_4_node_55 | 0.4 | n |  | TRUE
64 | bus_LV_6294-1_0_4_node_56 | 0.4 | n |  | TRUE
65 | bus_LV_6294-1_0_4_node_71 | 0.4 | n |  | TRUE
66 | bus_LV_6294-1_0_4_node_69 | 0.4 | n |  | TRUE
67 | bus_LV_6294-1_0_4_node_59 | 0.4 | n |  | TRUE
68 | bus_LV_6294-1_0_4_node_60 | 0.4 | n |  | TRUE
69 | bus_LV_6294-1_0_4_node_61 | 0.4 | n |  | TRUE
70 | bus_LV_6294-1_0_4_node_62 | 0.4 | n |  | TRUE
71 | bus_LV_6294-1_0_4_node_64 | 0.4 | n |  | TRUE
72 | bus_LV_6294-1_0_4_node_68 | 0.4 | n |  | TRUE
73 | bus_LV_6294-1_0_4_node_67 | 0.4 | n |  | TRUE
74 | bus_LV_6294-1_0_4_node_81 | 0.4 | n |  | TRUE
75 | bus_LV_6294-1_0_4_node_70 | 0.4 | n |  | TRUE
76 | bus_LV_6294-1_0_4_node_72 | 0.4 | n |  | TRUE
77 | bus_LV_6294-1_0_4_node_79 | 0.4 | n |  | TRUE
78 | bus_LV_6294-1_0_4_node_73 | 0.4 | n |  | TRUE
79 | bus_LV_6294-1_0_4_node_75 | 0.4 | n |  | TRUE
80 | bus_MV_108_1_node_45 | 20 | n |  | TRUE

## load
| name | bus | p_mw | q_mvar | const_z_percent | const_i_percent | sn_mva | scaling | in_service | type
0 | LV_6294-1_0_4_load_0 | 0 | 0.0053641 | 0.0013444 | 0 | 0 |  | 1 | TRUE | wye
1 | LV_6294-1_0_4_load_1 | 1 | 0.0051191 | 0.001283 | 0 | 0 |  | 1 | TRUE | wye
2 | LV_6294-1_0_4_load_2 | 2 | 0.005518 | 0.0013829 | 0 | 0 |  | 1 | TRUE | wye
3 | LV_6294-1_0_4_load_3 | 3 | 0.0026804 | 0.00067178 | 0 | 0 |  | 1 | TRUE | wye
4 | LV_6294-1_0_4_load_32 | 5 | 0.0035893 | 0.00089955 | 0 | 0 |  | 1 | TRUE | wye
5 | LV_6294-1_0_4_load_20 | 7 | 0.0038055 | 0.00095375 | 0 | 0 |  | 1 | TRUE | wye
6 | LV_6294-1_0_4_load_33 | 8 | 0.0036191 | 0.00090702 | 0 | 0 |  | 1 | TRUE | wye
7 | LV_6294-1_0_4_load_21 | 9 | 0.003644 | 0.00091328 | 0 | 0 |  | 1 | TRUE | wye
8 | LV_6294-1_0_4_load_43 | 10 | 0.0036567 | 0.00091647 | 0 | 0 |  | 1 | TRUE | wye
9 | LV_6294-1_0_4_load_11 | 11 | 0.0066085 | 0.0016562 | 0 | 0 |  | 1 | TRUE | wye
10 | LV_6294-1_0_4_load_18 | 12 | 0.016058 | 0.0040245 | 0 | 0 |  | 1 | TRUE | wye
11 | LV_6294-1_0_4_load_5 | 13 | 0.0047902 | 0.0012005 | 0 | 0 |  | 1 | TRUE | wye
12 | LV_6294-1_0_4_load_6 | 14 | 0.0047902 | 0.0012005 | 0 | 0 |  | 1 | TRUE | wye
13 | LV_6294-1_0_4_load_8 | 16 | 0.0047952 | 0.0012018 | 0 | 0 |  | 1 | TRUE | wye
14 | LV_6294-1_0_4_load_9 | 17 | 0.011475 | 0.0028759 | 0 | 0 |  | 1 | TRUE | wye
15 | LV_6294-1_0_4_load_10 | 18 | 0.0076017 | 0.0019052 | 0 | 0 |  | 1 | TRUE | wye
16 | LV_6294-1_0_4_load_19 | 19 | 0.003201 | 0.00080224 | 0 | 0 |  | 1 | TRUE | wye
17 | LV_6294-1_0_4_load_30 | 20 | 0.0044062 | 0.0011043 | 0 | 0 |  | 1 | TRUE | wye
18 | LV_6294-1_0_4_load_17 | 21 | 0.0065508 | 0.0016418 | 0 | 0 |  | 1 | TRUE | wye
19 | LV_6294-1_0_4_load_31 | 22 | 0.0055429 | 0.0013892 | 0 | 0 |  | 1 | TRUE | wye
20 | LV_6294-1_0_4_load_12 | 23 | 0.010026 | 0.0025128 | 0 | 0 |  | 1 | TRUE | wye
21 | LV_6294-1_0_4_load_14 | 24 | 0.0057714 | 0.0014465 | 0 | 0 |  | 1 | TRUE | wye
22 | LV_6294-1_0_4_load_58 | 25 | 0.0046534 | 0.0011662 | 0 | 0 |  | 1 | TRUE | wye
23 | LV_6294-1_0_4_load_15 | 26 | 0.0053531 | 0.0013416 | 0 | 0 |  | 1 | TRUE | wye
24 | LV_6294-1_0_4_load_49 | 27 | 0.0052298 | 0.0013107 | 0 | 0 |  | 1 | TRUE | wye
25 | LV_6294-1_0_4_load_47 | 29 | 0.0032844 | 0.00082315 | 0 | 0 |  | 1 | TRUE | wye
26 | LV_6294-1_0_4_load_16 | 30 | 0.0060872 | 0.0015256 | 0 | 0 |  | 1 | TRUE | wye
27 | LV_6294-1_0_4_load_42 | 31 | 0.0028313 | 0.00070959 | 0 | 0 |  | 1 | TRUE | wye
28 | LV_6294-1_0_4_load_22 | 32 | 0.0062313 | 0.0015617 | 0 | 0 |  | 1 | TRUE | wye
29 | LV_6294-1_0_4_load_23 | 33 | 0.0066572 | 0.0016684 | 0 | 0 |  | 1 | TRUE | wye
30 | LV_6294-1_0_4_load_25 | 34 | 0.0053965 | 0.0013525 | 0 | 0 |  | 1 | TRUE | wye
31 | LV_6294-1_0_4_load_28 | 35 | 0.011603 | 0.0029079 | 0 | 0 |  | 1 | TRUE | wye
32 | LV_6294-1_0_4_load_26 | 36 | 0.0096088 | 0.0024082 | 0 | 0 |  | 1 | TRUE | wye
33 | LV_6294-1_0_4_load_27 | 37 | 0.0049198 | 0.001233 | 0 | 0 |  | 1 | TRUE | wye
34 | LV_6294-1_0_4_load_29 | 38 | 0.0062249 | 0.0015601 | 0 | 0 |  | 1 | TRUE | wye
35 | LV_6294-1_0_4_load_34 | 39 | 0.0070254 | 0.0017607 | 0 | 0 |  | 1 | TRUE | wye
36 | LV_6294-1_0_4_load_35 | 40 | 0.0056627 | 0.0014192 | 0 | 0 |  | 1 | TRUE | wye
37 | LV_6294-1_0_4_load_54 | 43 | 0.0030553 | 0.00076573 | 0 | 0 |  | 1 | TRUE | wye
38 | LV_6294-1_0_4_load_52 | 44 | 0.0026014 | 0.00065196 | 0 | 0 |  | 1 | TRUE | wye
39 | LV_6294-1_0_4_load_53 | 45 | 0.0039487 | 0.00098963 | 0 | 0 |  | 1 | TRUE | wye
40 | LV_6294-1_0_4_load_37 | 46 | 0.003164 | 0.00079298 | 0 | 0 |  | 1 | TRUE | wye
41 | LV_6294-1_0_4_load_38 | 47 | 0.004377 | 0.001097 | 0 | 0 |  | 1 | TRUE | wye
42 | LV_6294-1_0_4_load_39 | 48 | 0.0025388 | 0.00063628 | 0 | 0 |  | 1 | TRUE | wye
43 | LV_6294-1_0_4_load_41 | 50 | 0.0030935 | 0.00077531 | 0 | 0 |  | 1 | TRUE | wye
44 | LV_6294-1_0_4_load_44 | 51 | 0.0039692 | 0.00099478 | 0 | 0 |  | 1 | TRUE | wye
45 | LV_6294-1_0_4_load_77 | 52 | 0.0032284 | 0.00080912 | 0 | 0 |  | 1 | TRUE | wye
46 | LV_6294-1_0_4_load_78 | 53 | 0.0054004 | 0.0013535 | 0 | 0 |  | 1 | TRUE | wye
47 | LV_6294-1_0_4_load_57 | 54 | 0.0030413 | 0.00076223 | 0 | 0 |  | 1 | TRUE | wye
48 | LV_6294-1_0_4_load_63 | 55 | 0.003676 | 0.00092129 | 0 | 0 |  | 1 | TRUE | wye
49 | LV_6294-1_0_4_load_45 | 56 | 0.0067772 | 0.0016985 | 0 | 0 |  | 1 | TRUE | wye
50 | LV_6294-1_0_4_load_46 | 57 | 0.003166 | 0.00079348 | 0 | 0 |  | 1 | TRUE | wye
51 | LV_6294-1_0_4_load_48 | 58 | 0.003393 | 0.00085035 | 0 | 0 |  | 1 | TRUE | wye
52 | LV_6294-1_0_4_load_74 | 60 | 0.0056827 | 0.0014242 | 0 | 0 |  | 1 | TRUE | wye
53 | LV_6294-1_0_4_load_50 | 61 | 0.0022467 | 0.00056307 | 0 | 0 |  | 1 | TRUE | wye
54 | LV_6294-1_0_4_load_51 | 62 | 0.0031469 | 0.00078868 | 0 | 0 |  | 1 | TRUE | wye
55 | LV_6294-1_0_4_load_56 | 64 | 0.0031109 | 0.00077966 | 0 | 0 |  | 1 | TRUE | wye
56 | LV_6294-1_0_4_load_71 | 65 | 0.0053366 | 0.0013375 | 0 | 0 |  | 1 | TRUE | wye
57 | LV_6294-1_0_4_load_69 | 66 | 0.0055713 | 0.0013963 | 0 | 0 |  | 1 | TRUE | wye
58 | LV_6294-1_0_4_load_59 | 67 | 0.0054603 | 0.0013685 | 0 | 0 |  | 1 | TRUE | wye
59 | LV_6294-1_0_4_load_60 | 68 | 0.0034388 | 0.00086185 | 0 | 0 |  | 1 | TRUE | wye
60 | LV_6294-1_0_4_load_61 | 69 | 0.0033431 | 0.00083786 | 0 | 0 |  | 1 | TRUE | wye
61 | LV_6294-1_0_4_load_62 | 70 | 0.0068941 | 0.0017278 | 0 | 0 |  | 1 | TRUE | wye
62 | LV_6294-1_0_4_load_64 | 71 | 0.0055847 | 0.0013997 | 0 | 0 |  | 1 | TRUE | wye
63 | LV_6294-1_0_4_load_68 | 72 | 0.0046976 | 0.0011773 | 0 | 0 |  | 1 | TRUE | wye
64 | LV_6294-1_0_4_load_67 | 73 | 0.0082639 | 0.0020711 | 0 | 0 |  | 1 | TRUE | wye
65 | LV_6294-1_0_4_load_81 | 74 | 0.0074052 | 0.0018559 | 0 | 0 |  | 1 | TRUE | wye
66 | LV_6294-1_0_4_load_70 | 75 | 0.0053597 | 0.0013433 | 0 | 0 |  | 1 | TRUE | wye
67 | LV_6294-1_0_4_load_72 | 76 | 0.0047061 | 0.0011795 | 0 | 0 |  | 1 | TRUE | wye
68 | LV_6294-1_0_4_load_79 | 77 | 0.0032254 | 0.00080835 | 0 | 0 |  | 1 | TRUE | wye
69 | LV_6294-1_0_4_load_73 | 78 | 0.0074657 | 0.0018711 | 0 | 0 |  | 1 | TRUE | wye
70 | LV_6294-1_0_4_load_75 | 79 | 0.0048111 | 0.0012058 | 0 | 0 |  | 1 | TRUE | wye

## ext_grid
| name | bus | vm_pu | va_degree | slack_weight | in_service
0 |  | 0 | 1 | 0 | 1 | TRUE

## line
| name | std_type | from_bus | to_bus | length_km | r_ohm_per_km | x_ohm_per_km | c_nf_per_km | g_us_per_km | max_i_ka | df | parallel | type | in_service
0 | LV_6294-1_0_4_line_0 |  | 0 | 1 | 0.033103 | 0.125 | 0.08 | 261 | 0 | 0.364 | 1 | 1 | cs | TRUE
1 | LV_6294-1_0_4_line_1 |  | 0 | 2 | 0.023081 | 0.125 | 0.08 | 261 | 0 | 0.364 | 1 | 3 | cs | TRUE
2 | LV_6294-1_0_4_line_2 |  | 1 | 3 | 0.036615 | 0.125 | 0.08 | 261 | 0 | 0.364 | 1 | 1 | cs | TRUE
3 | LV_6294-1_0_4_line_3 |  | 2 | 4 | 0.017273 | 0.125 | 0.08 | 261 | 0 | 0.364 | 1 | 3 | cs | TRUE
4 | LV_6294-1_0_4_line_4 |  | 3 | 5 | 0.0049783 | 0.125 | 0.08 | 261 | 0 | 0.364 | 1 | 1 | cs | TRUE
5 | LV_6294-1_0_4_line_5 |  | 4 | 6 | 0.034801 | 0.125 | 0.08 | 261 | 0 | 0.364 | 1 | 1 | cs | TRUE
6 | LV_6294-1_0_4_line_6 |  | 4 | 7 | 0.020103 | 0.125 | 0.08 | 261 | 0 | 0.364 | 1 | 3 | cs | TRUE
7 | LV_6294-1_0_4_line_7 |  | 5 | 8 | 0.0085592 | 0.125 | 0.08 | 261 | 0 | 0.364 | 1 | 1 | cs | TRUE
8 | LV_6294-1_0_4_line_8 |  | 6 | 11 | 0.0088619 | 0.125 | 0.08 | 261 | 0 | 0.364 | 1 | 1 | cs | TRUE
9 | LV_6294-1_0_4_line_9 |  | 7 | 12 | 0.0033708 | 0.125 | 0.08 | 261 | 0 | 0.364 | 1 | 3 | cs | TRUE
10 | LV_6294-1_0_4_line_10 |  | 8 | 38 | 0.018144 | 0.125 | 0.08 | 261 | 0 | 0.364 | 1 | 1 | cs | TRUE
11 | LV_6294-1_0_4_line_11 |  | 9 | 10 | 0.038204 | 0.125 | 0.08 | 261 | 0 | 0.364 | 1 | 1 | cs | TRUE
12 | LV_6294-1_0_4_line_12 |  | 10 | 31 | 0.019959 | 0.125 | 0.08 | 261 | 0 | 0.364 | 1 | 1 | cs | TRUE
13 | LV_6294-1_0_4_line_13 |  | 11 | 23 | 0.02983 | 0.125 | 0.08 | 261 | 0 | 0.364 | 1 | 1 | cs | TRUE
14 | LV_6294-1_0_4_line_14 |  | 12 | 30 | 0.012838 | 0.125 | 0.08 | 261 | 0 | 0.364 | 1 | 3 | cs | TRUE
15 | LV_6294-1_0_4_line_15 |  | 13 | 14 | 0.017606 | 0.125 | 0.08 | 261 | 0 | 0.364 | 1 | 1 | cs | TRUE
16 | LV_6294-1_0_4_line_16 |  | 13 | 15 | 0.014407 | 0.125 | 0.08 | 261 | 0 | 0.364 | 1 | 1 | cs | TRUE
17 | LV_6294-1_0_4_line_17 |  | 14 | 16 | 0.00017729 | 0.125 | 0.08 | 261 | 0 | 0.364 | 1 | 1 | cs | TRUE
18 | LV_6294-1_0_4_line_18 |  | 15 | 17 | 0.0013118 | 0.125 | 0.08 | 261 | 0 | 0.364 | 1 | 3 | cs | TRUE
19 | LV_6294-1_0_4_line_19 |  | 15 | 18 | 0.030865 | 0.125 | 0.08 | 261 | 0 | 0.364 | 1 | 3 | cs | TRUE
20 | LV_6294-1_0_4_line_20 |  | 17 | 19 | 0.0028265 | 0.125 | 0.08 | 261 | 0 | 0.364 | 1 | 3 | cs | TRUE
21 | LV_6294-1_0_4_line_21 |  | 18 | 20 | 0.013928 | 0.125 | 0.08 | 261 | 0 | 0.364 | 1 | 3 | cs | TRUE
22 | LV_6294-1_0_4_line_22 |  | 19 | 21 | 0.012091 | 0.125 | 0.08 | 261 | 0 | 0.364 | 1 | 3 | cs | TRUE
23 | LV_6294-1_0_4_line_23 |  | 20 | 22 | 0.012188 | 0.125 | 0.08 | 261 | 0 | 0.364 | 1 | 3 | cs | TRUE
24 | LV_6294-1_0_4_line_24 |  | 21 | 30 | 0.013519 | 0.125 | 0.08 | 261 | 0 | 0.364 | 1 | 3 | cs | TRUE
25 | LV_6294-1_0_4_line_25 |  | 22 | 39 | 0.014846 | 0.125 | 0.08 | 261 | 0 | 0.364 | 1 | 3 | cs | TRUE
26 | LV_6294-1_0_4_line_26 |  | 23 | 24 | 0.023233 | 0.125 | 0.08 | 261 | 0 | 0.364 | 1 | 1 | cs | TRUE
27 | LV_6294-1_0_4_line_27 |  | 24 | 25 | 0.022225 | 0.125 | 0.08 | 261 | 0 | 0.364 | 1 | 1 | cs | TRUE
28 | LV_6294-1_0_4_line_28 |  | 25 | 28 | 0.049065 | 0.125 | 0.08 | 261 | 0 | 0.364 | 1 | 1 | cs | TRUE
29 | LV_6294-1_0_4_line_29 |  | 26 | 27 | 0.010484 | 0.125 | 0.08 | 261 | 0 | 0.364 | 1 | 1 | cs | TRUE
30 | LV_6294-1_0_4_line_30 |  | 27 | 29 | 0.01793 | 0.125 | 0.08 | 261 | 0 | 0.364 | 1 | 1 | cs | TRUE
31 | LV_6294-1_0_4_line_31 |  | 28 | 65 | 0.0042733 | 0.125 | 0.08 | 261 | 0 | 0.364 | 1 | 1 | cs | TRUE
32 | LV_6294-1_0_4_line_32 |  | 28 | 66 | 0.0093014 | 0.125 | 0.08 | 261 | 0 | 0.364 | 1 | 1 | cs | TRUE
33 | LV_6294-1_0_4_line_33 |  | 29 | 56 | 0.009111 | 0.125 | 0.08 | 261 | 0 | 0.364 | 1 | 1 | cs | TRUE
34 | LV_6294-1_0_4_line_34 |  | 31 | 49 | 0.039538 | 0.125 | 0.08 | 261 | 0 | 0.364 | 1 | 1 | cs | TRUE
35 | LV_6294-1_0_4_line_35 |  | 32 | 33 | 0.016049 | 0.125 | 0.08 | 261 | 0 | 0.364 | 1 | 1 | cs | TRUE
36 | LV_6294-1_0_4_line_36 |  | 33 | 34 | 0.017945 | 0.125 | 0.08 | 261 | 0 | 0.364 | 1 | 1 | cs | TRUE
37 | LV_6294-1_0_4_line_37 |  | 34 | 35 | 0.0014135 | 0.125 | 0.08 | 261 | 0 | 0.364 | 1 | 1 | cs | TRUE
38 | LV_6294-1_0_4_line_38 |  | 35 | 36 | 0.01807 | 0.125 | 0.08 | 261 | 0 | 0.364 | 1 | 1 | cs | TRUE
39 | LV_6294-1_0_4_line_39 |  | 36 | 37 | 0.0093074 | 0.125 | 0.08 | 261 | 0 | 0.364 | 1 | 1 | cs | TRUE
40 | LV_6294-1_0_4_line_40 |  | 37 | 38 | 0.0099464 | 0.125 | 0.08 | 261 | 0 | 0.364 | 1 | 1 | cs | TRUE
41 | LV_6294-1_0_4_line_41 |  | 39 | 40 | 0.029365 | 0.125 | 0.08 | 261 | 0 | 0.364 | 1 | 3 | cs | TRUE
42 | LV_6294-1_0_4_line_42 |  | 40 | 41 | 0.010969 | 0.125 | 0.08 | 261 | 0 | 0.364 | 1 | 3 | cs | TRUE
43 | LV_6294-1_0_4_line_43 |  | 41 | 42 | 0.05787 | 0.125 | 0.08 | 261 | 0 | 0.364 | 1 | 1 | cs | TRUE
44 | LV_6294-1_0_4_line_44 |  | 41 | 43 | 0.013138 | 0.125 | 0.08 | 261 | 0 | 0.364 | 1 | 3 | cs | TRUE
45 | LV_6294-1_0_4_line_45 |  | 42 | 44 | 0.067201 | 0.125 | 0.08 | 261 | 0 | 0.364 | 1 | 1 | cs | TRUE
46 | LV_6294-1_0_4_line_46 |  | 43 | 45 | 0.011822 | 0.125 | 0.08 | 261 | 0 | 0.364 | 1 | 3 | cs | TRUE
47 | LV_6294-1_0_4_line_47 |  | 44 | 62 | 0.01705 | 0.125 | 0.08 | 261 | 0 | 0.364 | 1 | 1 | cs | TRUE
48 | LV_6294-1_0_4_line_48 |  | 45 | 63 | 0.035741 | 0.125 | 0.08 | 261 | 0 | 0.364 | 1 | 2 | cs | TRUE
49 | LV_6294-1_0_4_line_49 |  | 46 | 47 | 0.0016035 | 0.125 | 0.08 | 261 | 0 | 0.364 | 1 | 1 | cs | TRUE
50 | LV_6294-1_0_4_line_50 |  | 46 | 48 | 0.015688 | 0.125 | 0.08 | 261 | 0 | 0.364 | 1 | 1 | cs | TRUE
51 | LV_6294-1_0_4_line_51 |  | 47 | 49 | 0.039706 | 0.125 | 0.08 | 261 | 0 | 0.364 | 1 | 1 | cs | TRUE
52 | LV_6294-1_0_4_line_52 |  | 48 | 50 | 0.012366 | 0.125 | 0.08 | 261 | 0 | 0.364 | 1 | 1 | cs | TRUE
53 | LV_6294-1_0_4_line_53 |  | 49 | 51 | 0.0077174 | 0.125 | 0.08 | 261 | 0 | 0.364 | 1 | 1 | cs | TRUE
54 | LV_6294-1_0_4_line_54 |  | 50 | 52 | 0.028813 | 0.125 | 0.08 | 261 | 0 | 0.364 | 1 | 1 | cs | TRUE
55 | LV_6294-1_0_4_line_55 |  | 51 | 53 | 0.0034272 | 0.125 | 0.08 | 261 | 0 | 0.364 | 1 | 1 | cs | TRUE
56 | LV_6294-1_0_4_line_56 |  | 52 | 54 | 0.045252 | 0.125 | 0.08 | 261 | 0 | 0.364 | 1 | 1 | cs | TRUE
57 | LV_6294-1_0_4_line_57 |  | 53 | 55 | 0.0087033 | 0.125 | 0.08 | 261 | 0 | 0.364 | 1 | 1 | cs | TRUE
58 | LV_6294-1_0_4_line_58 |  | 54 | 63 | 0.042907 | 0.125 | 0.08 | 261 | 0 | 0.364 | 1 | 1 | cs | TRUE
59 | LV_6294-1_0_4_line_59 |  | 55 | 69 | 0.01532 | 0.125 | 0.08 | 261 | 0 | 0.364 | 1 | 1 | cs | TRUE
60 | LV_6294-1_0_4_line_60 |  | 56 | 57 | 0.01649 | 0.125 | 0.08 | 261 | 0 | 0.364 | 1 | 1 | cs | TRUE
61 | LV_6294-1_0_4_line_61 |  | 57 | 58 | 0.022734 | 0.125 | 0.08 | 261 | 0 | 0.364 | 1 | 1 | cs | TRUE
62 | LV_6294-1_0_4_line_62 |  | 58 | 59 | 0.038448 | 0.125 | 0.08 | 261 | 0 | 0.364 | 1 | 1 | cs | TRUE
63 | LV_6294-1_0_4_line_63 |  | 59 | 60 | 0.027285 | 0.125 | 0.08 | 261 | 0 | 0.364 | 1 | 1 | cs | TRUE
64 | LV_6294-1_0_4_line_64 |  | 60 | 76 | 0.0022712 | 0.125 | 0.08 | 261 | 0 | 0.364 | 1 | 1 | cs | TRUE
65 | LV_6294-1_0_4_line_65 |  | 61 | 62 | 0.013489 | 0.125 | 0.08 | 261 | 0 | 0.364 | 1 | 1 | cs | TRUE
66 | LV_6294-1_0_4_line_66 |  | 63 | 64 | 0.0074393 | 0.125 | 0.08 | 261 | 0 | 0.364 | 1 | 1 | cs | TRUE
67 | LV_6294-1_0_4_line_67 |  | 65 | 74 | 0.016126 | 0.125 | 0.08 | 261 | 0 | 0.364 | 1 | 1 | cs | TRUE
68 | LV_6294-1_0_4_line_68 |  | 66 | 75 | 0.04625 | 0.125 | 0.08 | 261 | 0 | 0.364 | 1 | 1 | cs | TRUE
69 | LV_6294-1_0_4_line_69 |  | 67 | 68 | 0.024044 | 0.125 | 0.08 | 261 | 0 | 0.364 | 1 | 1 | cs | TRUE
70 | LV_6294-1_0_4_line_70 |  | 67 | 69 | 0.014019 | 0.125 | 0.08 | 261 | 0 | 0.364 | 1 | 1 | cs | TRUE
71 | LV_6294-1_0_4_line_71 |  | 68 | 70 | 0.0089039 | 0.125 | 0.08 | 261 | 0 | 0.364 | 1 | 1 | cs | TRUE
72 | LV_6294-1_0_4_line_72 |  | 70 | 71 | 0.033936 | 0.125 | 0.08 | 261 | 0 | 0.364 | 1 | 1 | cs | TRUE
73 | LV_6294-1_0_4_line_73 |  | 71 | 72 | 0.00023539 | 0.125 | 0.08 | 261 | 0 | 0.364 | 1 | 1 | cs | TRUE
74 | LV_6294-1_0_4_line_74 |  | 72 | 73 | 0.023622 | 0.125 | 0.08 | 261 | 0 | 0.364 | 1 | 1 | cs | TRUE
75 | LV_6294-1_0_4_line_75 |  | 74 | 77 | 0.010133 | 0.125 | 0.08 | 261 | 0 | 0.364 | 1 | 1 | cs | TRUE
76 | LV_6294-1_0_4_line_76 |  | 76 | 78 | 0.0076228 | 0.125 | 0.08 | 261 | 0 | 0.364 | 1 | 1 | cs | TRUE
77 | LV_6294-1_0_4_line_77 |  | 77 | 79 | 0.0068642 | 0.125 | 0.08 | 261 | 0 | 0.364 | 1 | 1 | cs | TRUE
78 | LV_6294-1_0_4_line_78 |  | 78 | 79 | 0.017923 | 0.125 | 0.08 | 261 | 0 | 0.364 | 1 | 1 | cs | TRUE

## trafo
| name | std_type | hv_bus | lv_bus | sn_mva | vn_hv_kv | vn_lv_kv | vk_percent | vkr_percent | pfe_kw | i0_percent | shift_degree | tap_side | tap_neutral | tap_min | tap_max | tap_step_percent | tap_step_degree | tap_pos | tap_phase_shifter | parallel | df | in_service
0 | LV_6294-1_0_4_trafo_0 | 0.63 MVA 20/0.4 kV | 80 | 0 | 0.63 | 20 | 0.4 | 6 | 1.206 | 1.65 | 0.2619 | 150 | hv | 0 | -2 | 2 | 2.5 | 0 | 0 | FALSE | 1 | 1 | TRUE

## line_geodata
| x0 | y0 | x1 | y1 | x2 | y2 | x3 | y3 | x4 | y4 | x5 | y5 | x6 | y6 | x7 | y7 | x8 | y8
0 | 2635823.8968 | 1119334.0637 | 2635843.5036 | 1119327.224 | 2635855.1052 | 1119323.0276
1 | 2635823.8968 | 1119334.0637 | 2635819.2492 | 1119335.685 | 2635814.7577 | 1119338.4598 | 2635812.6366 | 1119340.9375 | 2635808.1708 | 1119349.4558
2 | 2635890.9956 | 1119320.457 | 2635883.3115 | 1119320.3115 | 2635865.8809 | 1119319.13 | 2635855.1052 | 1119323.0276
3 | 2635800.1508 | 1119364.7536 | 2635808.1708 | 1119349.4558
4 | 2635890.9956 | 1119320.457 | 2635890.9956 | 1119320.457 | 2635895.7921 | 1119319.1239
5 | 2635774.3489 | 1119346.5365 | 2635779.8832 | 1119359.2423 | 2635800.1508 | 1119364.7536
6 | 2635800.1508 | 1119364.7536 | 2635784.8068 | 1119377.7415
7 | 2635904.0387 | 1119316.8319 | 2635895.7921 | 1119319.1239
8 | 2635774.3489 | 1119346.5365 | 2635770.4447 | 1119338.581
9 | 2635782.234 | 1119379.9193 | 2635784.8068 | 1119377.7415
10 | 2635904.0387 | 1119316.8319 | 2635921.5203 | 1119311.9731
11 | 2635840.3829 | 1119403.6109 | 2635846.5808 | 1119416.165 | 2635850.173 | 1119420.633 | 2635857.1852 | 1119424.7654 | 2635864.3518 | 1119426.2752 | 2635866.893 | 1119427.883
12 | 2635879.568 | 1119443.0833 | 2635877.4336 | 1119441.2824 | 2635868.4489 | 1119428.8674 | 2635866.893 | 1119427.883
13 | 2635770.4447 | 1119338.581 | 2635762.0055 | 1119321.3843 | 2635764.596 | 1119311.0289
14 | 2635772.7593 | 1119388.5584 | 2635775.9181 | 1119385.2654 | 2635782.234 | 1119379.9193
15 | 2635778.0211 | 1119418.166 | 2635795.4079 | 1119420.9373
16 | 2635763.7934 | 1119415.8983 | 2635778.0211 | 1119418.166
17 | 2635795.583 | 1119420.9652 | 2635795.4079 | 1119420.9373
18 | 2635763.7934 | 1119415.8983 | 2635763.7857 | 1119414.5865
19 | 2635763.7934 | 1119415.8983 | 2635763.8459 | 1119429.2387 | 2635762.081 | 1119438.0438 | 2635758.0031 | 1119445.5518
20 | 2635763.7857 | 1119414.5865 | 2635764.0684 | 1119411.7742
21 | 2635758.0031 | 1119445.5518 | 2635751.3556 | 1119457.7906
22 | 2635764.0684 | 1119411.7742 | 2635765.2776 | 1119399.7433
23 | 2635750.2216 | 1119469.9258 | 2635751.3556 | 1119457.7906 | 2635751.3556 | 1119457.7906
24 | 2635772.7593 | 1119388.5584 | 2635770.5846 | 1119390.8256 | 2635765.2776 | 1119399.7433 | 2635765.2776 | 1119399.7433
25 | 2635748.2769 | 1119484.628 | 2635749.4038 | 1119478.6786 | 2635750.2216 | 1119469.9258
26 | 2635764.596 | 1119311.0289 | 2635768.4616 | 1119295.576 | 2635765.7802 | 1119288.782
27 | 2635765.7802 | 1119288.782 | 2635757.6209 | 1119268.1092
28 | 2635762.5383 | 1119221.9482 | 2635757.0667 | 1119227.352 | 2635760.8908 | 1119247.4625 | 2635757.6209 | 1119268.1092
29 | 2635806.2547 | 1119277.2759 | 2635807.7791 | 1119273.7636 | 2635810.8304 | 1119267.8495
30 | 2635816.0805 | 1119251.1222 | 2635815.756 | 1119258.3029 | 2635810.8304 | 1119267.8495
31 | 2635762.5383 | 1119221.9482 | 2635766.799 | 1119222.2755
32 | 2635762.5383 | 1119221.9482 | 2635759.6656 | 1119219.7301 | 2635755.5461 | 1119215.8311
33 | 2635818.5741 | 1119242.7752 | 2635816.3241 | 1119245.7332 | 2635816.0805 | 1119251.1222
34 | 2635911.6306 | 1119465.7862 | 2635896.2395 | 1119452.4994 | 2635881.7251 | 1119444.9097 | 2635879.5832 | 1119443.0961 | 2635879.568 | 1119443.0833
35 | 2635970.293 | 1119285.0941 | 2635982.4415 | 1119274.6072
36 | 2635970.293 | 1119285.0941 | 2635956.7092 | 1119296.8201
37 | 2635955.6392 | 1119297.7437 | 2635956.7092 | 1119296.8201
38 | 2635939.7259 | 1119305.7386 | 2635951.2058 | 1119301.5708 | 2635955.6392 | 1119297.7437
39 | 2635939.7259 | 1119305.7386 | 2635930.9772 | 1119308.9149
40 | 2635930.9772 | 1119308.9149 | 2635925.9284 | 1119310.7479 | 2635921.5203 | 1119311.9731
41 | 2635748.2769 | 1119484.628 | 2635745.2309 | 1119500.7096 | 2635745.216 | 1119503.233 | 2635748.4804 | 1119507.0319 | 2635749.7264 | 1119510.3187 | 2635750.1436 | 1119512.2235
42 | 2635754.6178 | 1119522.1313 | 2635750.8308 | 1119515.3611 | 2635750.1436 | 1119512.2235
43 | 2635754.6178 | 1119522.1313 | 2635736.358 | 1119524.2692 | 2635724.8918 | 1119530.9717 | 2635707.1598 | 1119531.2674 | 2635700.3774 | 1119536.5857
44 | 2635754.6178 | 1119522.1313 | 2635756.8291 | 1119527.8806 | 2635757.5442 | 1119534.8217
45 | 2635700.3774 | 1119536.5857 | 2635686.7679 | 1119533.8709 | 2635677.2649 | 1119530.8245 | 2635673.4351 | 1119531.3134 | 2635670.4193 | 1119533.7746 | 2635666.2457 | 1119540.2423 | 2635663.2396 | 1119541.0583 | 2635641.7863 | 1119528.6592 | 2635641.7863 | 1119528.6592
46 | 2635767.7692 | 1119538.406 | 2635762.5831 | 1119538.6311 | 2635759.5493 | 1119537.6016 | 2635757.5442 | 1119534.8217
47 | 2635630.8887 | 1119517.7561 | 2635630.9852 | 1119521.9924 | 2635636.534 | 1119524.3929 | 2635641.7863 | 1119528.6592
48 | 2635763.1089 | 1119569.8166 | 2635768.5702 | 1119562.1894 | 2635772.286 | 1119549.6383 | 2635772.9115 | 1119545.6178 | 2635770.9114 | 1119540.6924 | 2635767.7692 | 1119538.406 | 2635767.7692 | 1119538.406
49 | 2635880.534 | 1119492.9781 | 2635880.9259 | 1119492.5847 | 2635881.7156 | 1119491.8955
50 | 2635880.534 | 1119492.9781 | 2635869.9199 | 1119503.6362 | 2635869.3317 | 1119503.9038
51 | 2635911.6306 | 1119465.7862 | 2635881.7156 | 1119491.8955
52 | 2635858.0755 | 1119509.0245 | 2635869.3317 | 1119503.9038
53 | 2635911.6306 | 1119465.7862 | 2635917.5267 | 1119460.8068
54 | 2635858.0755 | 1119509.0245 | 2635858.0755 | 1119509.0245 | 2635851.0352 | 1119516.1754 | 2635838.5093 | 1119525.9174 | 2635836.6606 | 1119528.1639
55 | 2635920.1289 | 1119458.5766 | 2635918.4932 | 1119459.9906 | 2635917.5267 | 1119460.8068
56 | 2635836.6606 | 1119528.1639 | 2635828.1579 | 1119538.4959 | 2635815.6488 | 1119545.4033 | 2635808.5984 | 1119552.9877 | 2635802.096 | 1119556.1411
57 | 2635920.1289 | 1119458.5766 | 2635926.7131 | 1119452.8848
58 | 2635763.1089 | 1119569.8166 | 2635769.1569 | 1119564.7497 | 2635783.4043 | 1119560.0425 | 2635791.2738 | 1119561.3897 | 2635802.096 | 1119556.1411
59 | 2635926.7131 | 1119452.8848 | 2635932.0573 | 1119448.265 | 2635936.2727 | 1119441.1671
60 | 2635818.5741 | 1119242.7752 | 2635819.8934 | 1119241.0408 | 2635829.4711 | 1119238.0515 | 2635830.9361 | 1119234.0322
61 | 2635830.9361 | 1119234.0322 | 2635838.7216 | 1119212.6727
62 | 2635839.0997 | 1119175.5545 | 2635843.2723 | 1119186.2735 | 2635841.1887 | 1119205.9044 | 2635838.7216 | 1119212.6727
63 | 2635839.0997 | 1119175.5545 | 2635833.121 | 1119177.9648 | 2635826.9454 | 1119182.3528 | 2635818.5916 | 1119192.654
64 | 2635817.161 | 1119194.4181 | 2635818.5916 | 1119192.654
65 | 2635630.5815 | 1119504.2703 | 2635630.8887 | 1119517.7561
66 | 2635763.1089 | 1119569.8166 | 2635757.5019 | 1119574.7059
67 | 2635766.799 | 1119222.2755 | 2635767.3971 | 1119222.3215 | 2635782.2136 | 1119217.6809
68 | 2635755.5461 | 1119215.8311 | 2635752.9287 | 1119213.3538 | 2635738.4868 | 1119206.4096 | 2635728.887 | 1119207.9316 | 2635713.2726 | 1119214.4009
69 | 2635941.4985 | 1119428.2905 | 2635942.0455 | 1119425.4459 | 2635946.1984 | 1119422.5246 | 2635952.633 | 1119417.3602 | 2635958.8994 | 1119412.6844
70 | 2635941.4985 | 1119428.2905 | 2635940.7239 | 1119432.3194 | 2635937.9258 | 1119438.3836 | 2635936.2727 | 1119441.1671
71 | 2635958.8994 | 1119412.6844 | 2635962.0337 | 1119410.3457 | 2635966.189 | 1119407.5769
72 | 2635987.3116 | 1119381.9081 | 2635982.4896 | 1119385.3655 | 2635977.3042 | 1119393.2498 | 2635973.0166 | 1119401.9621 | 2635968.1688 | 1119406.2578 | 2635966.189 | 1119407.5769
73 | 2635987.5029 | 1119381.771 | 2635987.3116 | 1119381.9081
74 | 2636007.4275 | 1119369.1424 | 2635996.3443 | 1119375.4316 | 2635987.5029 | 1119381.771
75 | 2635791.3549 | 1119213.4251 | 2635785.6867 | 1119216.5932 | 2635782.2136 | 1119217.6809
76 | 2635817.161 | 1119194.4181 | 2635815.6674 | 1119196.2599 | 2635811.9737 | 1119199.9929
77 | 2635791.3549 | 1119213.4251 | 2635797.3467 | 1119210.0761
78 | 2635811.9737 | 1119199.9929 | 2635807.7499 | 1119204.2616 | 2635797.3467 | 1119210.0761

## bus_geodata
| x | y | coords
0 | 2635823.8968 | 1119334.0637
1 | 2635855.1052 | 1119323.0276
2 | 2635808.1708 | 1119349.4558
3 | 2635890.9956 | 1119320.457
4 | 2635800.1508 | 1119364.7536
5 | 2635895.7921 | 1119319.1239
6 | 2635774.3489 | 1119346.5365
7 | 2635784.8068 | 1119377.7415
8 | 2635904.0387 | 1119316.8319
9 | 2635840.3829 | 1119403.6109
10 | 2635866.893 | 1119427.883
11 | 2635770.4447 | 1119338.581
12 | 2635782.234 | 1119379.9193
13 | 2635778.0211 | 1119418.166
14 | 2635795.4079 | 1119420.9373
15 | 2635763.7934 | 1119415.8983
16 | 2635795.583 | 1119420.9652
17 | 2635763.7857 | 1119414.5865
18 | 2635758.0031 | 1119445.5518
19 | 2635764.0684 | 1119411.7742
20 | 2635751.3556 | 1119457.7906
21 | 2635765.2776 | 1119399.7433
22 | 2635750.2216 | 1119469.9258
23 | 2635764.596 | 1119311.0289
24 | 2635765.7802 | 1119288.782
25 | 2635757.6209 | 1119268.1092
26 | 2635806.2547 | 1119277.2759
27 | 2635810.8304 | 1119267.8495
28 | 2635762.5383 | 1119221.9482
29 | 2635816.0805 | 1119251.1222
30 | 2635772.7593 | 1119388.5584
31 | 2635879.568 | 1119443.0833
32 | 2635982.4415 | 1119274.6072
33 | 2635970.293 | 1119285.0941
34 | 2635956.7092 | 1119296.8201
35 | 2635955.6392 | 1119297.7437
36 | 2635939.7259 | 1119305.7386
37 | 2635930.9772 | 1119308.9149
38 | 2635921.5203 | 1119311.9731
39 | 2635748.2769 | 1119484.628
40 | 2635750.1436 | 1119512.2235
41 | 2635754.6178 | 1119522.1313
42 | 2635700.3774 | 1119536.5857
43 | 2635757.5442 | 1119534.8217
44 | 2635641.7863 | 1119528.6592
45 | 2635767.7692 | 1119538.406
46 | 2635880.534 | 1119492.9781
47 | 2635881.7156 | 1119491.8955
48 | 2635869.3317 | 1119503.9038
49 | 2635911.6306 | 1119465.7862
50 | 2635858.0755 | 1119509.0245
51 | 2635917.5267 | 1119460.8068
52 | 2635836.6606 | 1119528.1639
53 | 2635920.1289 | 1119458.5766
54 | 2635802.096 | 1119556.1411
55 | 2635926.7131 | 1119452.8848
56 | 2635818.5741 | 1119242.7752
57 | 2635830.9361 | 1119234.0322
58 | 2635838.7216 | 1119212.6727
59 | 2635839.0997 | 1119175.5545
60 | 2635818.5916 | 1119192.654
61 | 2635630.5815 | 1119504.2703
62 | 2635630.8887 | 1119517.7561
63 | 2635763.1089 | 1119569.8166
64 | 2635757.5019 | 1119574.7059
65 | 2635766.799 | 1119222.2755
66 | 2635755.5461 | 1119215.8311
67 | 2635941.4985 | 1119428.2905
68 | 2635958.8994 | 1119412.6844
69 | 2635936.2727 | 1119441.1671
70 | 2635966.189 | 1119407.5769
71 | 2635987.3116 | 1119381.9081
72 | 2635987.5029 | 1119381.771
73 | 2636007.4275 | 1119369.1424
74 | 2635782.2136 | 1119217.6809
75 | 2635713.2726 | 1119214.4009
76 | 2635817.161 | 1119194.4181
77 | 2635791.3549 | 1119213.4251
78 | 2635811.9737 | 1119199.9929
79 | 2635797.3467 | 1119210.0761
80 | 2635823.8968 | 1119334.0637

## line_std_types
| c_nf_per_km | r_ohm_per_km | x_ohm_per_km | max_i_ka | type | q_mm2 | alpha | voltage_rating
NAYY 4x50 SE | 210 | 0.642 | 0.083 | 0.142 | cs | 50 | 0.00403 | LV
NAYY 4x120 SE | 264 | 0.225 | 0.08 | 0.242 | cs | 120 | 0.00403 | LV
NAYY 4x150 SE | 261 | 0.208 | 0.08 | 0.27 | cs | 150 | 0.00403 | LV
NA2XS2Y 1x95 RM/25 12/20 kV | 216 | 0.313 | 0.132 | 0.252 | cs | 95 | 0.00403 | MV
NA2XS2Y 1x185 RM/25 12/20 kV | 273 | 0.161 | 0.117 | 0.362 | cs | 185 | 0.00403 | MV
NA2XS2Y 1x240 RM/25 12/20 kV | 304 | 0.122 | 0.112 | 0.421 | cs | 240 | 0.00403 | MV
NA2XS2Y 1x95 RM/25 6/10 kV | 315 | 0.313 | 0.123 | 0.249 | cs | 95 | 0.00403 | MV
NA2XS2Y 1x185 RM/25 6/10 kV | 406 | 0.161 | 0.11 | 0.358 | cs | 185 | 0.00403 | MV
NA2XS2Y 1x240 RM/25 6/10 kV | 456 | 0.122 | 0.105 | 0.416 | cs | 240 | 0.00403 | MV
NA2XS2Y 1x150 RM/25 12/20 kV | 250 | 0.206 | 0.116 | 0.319 | cs | 150 | 0.00403 | MV
NA2XS2Y 1x120 RM/25 12/20 kV | 230 | 0.253 | 0.119 | 0.283 | cs | 120 | 0.00403 | MV
NA2XS2Y 1x70 RM/25 12/20 kV | 190 | 0.443 | 0.132 | 0.22 | cs | 70 | 0.00403 | MV
NA2XS2Y 1x150 RM/25 6/10 kV | 360 | 0.206 | 0.11 | 0.315 | cs | 150 | 0.00403 | MV
NA2XS2Y 1x120 RM/25 6/10 kV | 340 | 0.253 | 0.113 | 0.28 | cs | 120 | 0.00403 | MV
NA2XS2Y 1x70 RM/25 6/10 kV | 280 | 0.443 | 0.123 | 0.217 | cs | 70 | 0.00403 | MV
N2XS(FL)2Y 1x120 RM/35 64/110 kV | 112 | 0.153 | 0.166 | 0.366 | cs | 120 | 0.00393 | HV
N2XS(FL)2Y 1x185 RM/35 64/110 kV | 125 | 0.099 | 0.156 | 0.457 | cs | 185 | 0.00393 | HV
N2XS(FL)2Y 1x240 RM/35 64/110 kV | 135 | 0.075 | 0.149 | 0.526 | cs | 240 | 0.00393 | HV
N2XS(FL)2Y 1x300 RM/35 64/110 kV | 144 | 0.06 | 0.144 | 0.588 | cs | 300 | 0.00393 | HV
15-AL1/3-ST1A 0.4 | 11 | 1.8769 | 0.35 | 0.105 | ol | 16 | 0.00403 | LV
24-AL1/4-ST1A 0.4 | 11.25 | 1.2012 | 0.335 | 0.14 | ol | 24 | 0.00403 | LV
48-AL1/8-ST1A 0.4 | 12.2 | 0.5939 | 0.3 | 0.21 | ol | 48 | 0.00403 | LV
94-AL1/15-ST1A 0.4 | 13.2 | 0.306 | 0.29 | 0.35 | ol | 94 | 0.00403 | LV
34-AL1/6-ST1A 10.0 | 9.7 | 0.8342 | 0.36 | 0.17 | ol | 34 | 0.00403 | MV
48-AL1/8-ST1A 10.0 | 10.1 | 0.5939 | 0.35 | 0.21 | ol | 48 | 0.00403 | MV
70-AL1/11-ST1A 10.0 | 10.4 | 0.4132 | 0.339 | 0.29 | ol | 70 | 0.00403 | MV
94-AL1/15-ST1A 10.0 | 10.75 | 0.306 | 0.33 | 0.35 | ol | 94 | 0.00403 | MV
122-AL1/20-ST1A 10.0 | 11.1 | 0.2376 | 0.323 | 0.41 | ol | 122 | 0.00403 | MV
149-AL1/24-ST1A 10.0 | 11.25 | 0.194 | 0.315 | 0.47 | ol | 149 | 0.00403 | MV
34-AL1/6-ST1A 20.0 | 9.15 | 0.8342 | 0.382 | 0.17 | ol | 34 | 0.00403 | MV
48-AL1/8-ST1A 20.0 | 9.5 | 0.5939 | 0.372 | 0.21 | ol | 48 | 0.00403 | MV
70-AL1/11-ST1A 20.0 | 9.7 | 0.4132 | 0.36 | 0.29 | ol | 70 | 0.00403 | MV
94-AL1/15-ST1A 20.0 | 10 | 0.306 | 0.35 | 0.35 | ol | 94 | 0.00403 | MV
122-AL1/20-ST1A 20.0 | 10.3 | 0.2376 | 0.344 | 0.41 | ol | 122 | 0.00403 | MV
149-AL1/24-ST1A 20.0 | 10.5 | 0.194 | 0.337 | 0.47 | ol | 149 | 0.00403 | MV
184-AL1/30-ST1A 20.0 | 10.75 | 0.1571 | 0.33 | 0.535 | ol | 184 | 0.00403 | MV
243-AL1/39-ST1A 20.0 | 11 | 0.1188 | 0.32 | 0.645 | ol | 243 | 0.00403 | MV
48-AL1/8-ST1A 110.0 | 8 | 0.5939 | 0.46 | 0.21 | ol | 48 | 0.00403 | HV
70-AL1/11-ST1A 110.0 | 8.4 | 0.4132 | 0.45 | 0.29 | ol | 70 | 0.00403 | HV
94-AL1/15-ST1A 110.0 | 8.65 | 0.306 | 0.44 | 0.35 | ol | 94 | 0.00403 | HV
122-AL1/20-ST1A 110.0 | 8.5 | 0.2376 | 0.43 | 0.41 | ol | 122 | 0.00403 | HV
149-AL1/24-ST1A 110.0 | 8.75 | 0.194 | 0.41 | 0.47 | ol | 149 | 0.00403 | HV
184-AL1/30-ST1A 110.0 | 8.8 | 0.1571 | 0.4 | 0.535 | ol | 184 | 0.00403 | HV
243-AL1/39-ST1A 110.0 | 9 | 0.1188 | 0.39 | 0.645 | ol | 243 | 0.00403 | HV
305-AL1/39-ST1A 110.0 | 9.2 | 0.0949 | 0.38 | 0.74 | ol | 305 | 0.00403 | HV
490-AL1/64-ST1A 110.0 | 9.75 | 0.059 | 0.37 | 0.96 | ol | 490 | 0.00403 | HV
679-AL1/86-ST1A 110.0 | 9.95 | 0.042 | 0.36 | 1.15 | ol | 679 | 0.00403 | HV
490-AL1/64-ST1A 220.0 | 10 | 0.059 | 0.285 | 0.96 | ol | 490 | 0.00403 | HV
679-AL1/86-ST1A 220.0 | 11.7 | 0.042 | 0.275 | 1.15 | ol | 679 | 0.00403 | HV
490-AL1/64-ST1A 380.0 | 11 | 0.059 | 0.253 | 0.96 | ol | 490 | 0.00403 | HV
679-AL1/86-ST1A 380.0 | 14.6 | 0.042 | 0.25 | 1.15 | ol | 679 | 0.00403 | HV

## trafo_std_types
| i0_percent | pfe_kw | vkr_percent | sn_mva | vn_lv_kv | vn_hv_kv | vk_percent | shift_degree | vector_group | tap_side | tap_neutral | tap_min | tap_max | tap_step_degree | tap_step_percent | tap_phase_shifter
160 MVA 380/110 kV | 0.06 | 60 | 0.25 | 160 | 110 | 380 | 12.2 | 0 | Yy0 | hv | 0 | -9 | 9 | 0 | 1.5 | FALSE
100 MVA 220/110 kV | 0.06 | 55 | 0.26 | 100 | 110 | 220 | 12 | 0 | Yy0 | hv | 0 | -9 | 9 | 0 | 1.5 | FALSE
63 MVA 110/20 kV | 0.04 | 22 | 0.32 | 63 | 20 | 110 | 18 | 150 | YNd5 | hv | 0 | -9 | 9 | 0 | 1.5 | FALSE
40 MVA 110/20 kV | 0.05 | 18 | 0.34 | 40 | 20 | 110 | 16.2 | 150 | YNd5 | hv | 0 | -9 | 9 | 0 | 1.5 | FALSE
25 MVA 110/20 kV | 0.07 | 14 | 0.41 | 25 | 20 | 110 | 12 | 150 | YNd5 | hv | 0 | -9 | 9 | 0 | 1.5 | FALSE
63 MVA 110/10 kV | 0.04 | 22 | 0.32 | 63 | 10 | 110 | 18 | 150 | YNd5 | hv | 0 | -9 | 9 | 0 | 1.5 | FALSE
40 MVA 110/10 kV | 0.05 | 18 | 0.34 | 40 | 10 | 110 | 16.2 | 150 | YNd5 | hv | 0 | -9 | 9 | 0 | 1.5 | FALSE
25 MVA 110/10 kV | 0.07 | 14 | 0.41 | 25 | 10 | 110 | 12 | 150 | YNd5 | hv | 0 | -9 | 9 | 0 | 1.5 | FALSE
0.25 MVA 20/0.4 kV | 0.32 | 0.8 | 1.44 | 0.25 | 0.4 | 20 | 6 | 150 | Yzn5 | hv | 0 | -2 | 2 | 0 | 2.5 | FALSE
0.4 MVA 20/0.4 kV | 0.3375 | 1.35 | 1.425 | 0.4 | 0.4 | 20 | 6 | 150 | Dyn5 | hv | 0 | -2 | 2 | 0 | 2.5 | FALSE
0.63 MVA 20/0.4 kV | 0.2619 | 1.65 | 1.206 | 0.63 | 0.4 | 20 | 6 | 150 | Dyn5 | hv | 0 | -2 | 2 | 0 | 2.5 | FALSE
0.25 MVA 10/0.4 kV | 0.24 | 0.6 | 1.2 | 0.25 | 0.4 | 10 | 4 | 150 | Dyn5 | hv | 0 | -2 | 2 | 0 | 2.5 | FALSE
0.4 MVA 10/0.4 kV | 0.2375 | 0.95 | 1.325 | 0.4 | 0.4 | 10 | 4 | 150 | Dyn5 | hv | 0 | -2 | 2 | 0 | 2.5 | FALSE
0.63 MVA 10/0.4 kV | 0.1873 | 1.18 | 1.0794 | 0.63 | 0.4 | 10 | 4 | 150 | Dyn5 | hv | 0 | -2 | 2 | 0 | 2.5 | FALSE

## trafo3w_std_types
| sn_hv_mva | sn_mv_mva | sn_lv_mva | vn_hv_kv | vn_mv_kv | vn_lv_kv | vk_hv_percent | vk_mv_percent | vk_lv_percent | vkr_hv_percent | vkr_mv_percent | vkr_lv_percent | pfe_kw | i0_percent | shift_mv_degree | shift_lv_degree | vector_group | tap_side | tap_neutral | tap_min | tap_max | tap_step_percent
63/25/38 MVA 110/20/10 kV | 63 | 25 | 38 | 110 | 20 | 10 | 10.4 | 10.4 | 10.4 | 0.28 | 0.32 | 0.35 | 35 | 0.89 | 0 | 0 | YN0yn0yn0 | hv | 0 | -10 | 10 | 1.2
63/25/38 MVA 110/10/10 kV | 63 | 25 | 38 | 110 | 10 | 10 | 10.4 | 10.4 | 10.4 | 0.28 | 0.32 | 0.35 | 35 | 0.89 | 0 | 0 | YN0yn0yn0 | hv | 0 | -10 | 10 | 1.2

## fuse_std_types
| fuse_type | i_rated_a | t_avg | t_min | t_total | x_avg | x_min | x_total
HV 100A | HV 100A | 100 | 0 | [10.0, 3.64, 0.854, 0.281, 0.1, 0.0531, 0.022, 0.01] | [10.0, 4.267, 1.21, 0.403, 0.1, 0.058, 0.022, 0.01] | 0 | [300.0, 350.0, 450.0, 550.0, 700.0, 850.0, 1200.0, 1752.0] | [600.0, 700.0, 900.0, 1150.0, 1665.0, 2000.0, 3000.0, 4313.0]
HV 10A | HV 10A | 10 | 0 | [10.0, 1675.0, 0.344, 0.156, 0.1, 0.0417, 0.0171, 0.01] | [10.0, 1.3, 0.3, 0.155, 0.1, 0.0555, 0.023, 0.01] | 0 | [30.0, 32.0, 35.0, 37.0, 39.0, 50.0, 70.0, 88.0] | [60.0, 70.0, 80.0, 87.0, 94.0, 110.0, 150.0, 216.0]
HV 125A | HV 125A | 125 | 0 | [10.0, 1.82, 0.344, 0.1, 0.0467, 0.0269, 0.01] | [10.0, 2.478, 0.426, 0.1, 0.0427, 0.0211, 0.01] | 0 | [375.0, 500.0, 700.0, 925.0, 1200.0, 1500.0, 2341.0] | [750.0, 1000.0, 1500.0, 2200.0, 3000.0, 4000.0, 5765.0]
HV 160A | HV 160A | 160 | 0 | [10.0, 4.15, 1.03, 0.198, 0.1, 0.051, 0.0172, 0.01] | [10.0, 2.3, 0.734, 0.274, 0.1, 0.046, 0.0177, 0.01] | 0 | [480.0, 550.0, 700.0, 1000.0, 1260.0, 1600.0, 2500.0, 3227.0] | [960.0, 1300.0, 1700.0, 2200.0, 2996.0, 4000.0, 6000.0, 7946.0]
HV 16A | HV 16A | 16 | 0 | [10.0, 0.352, 0.164, 0.1, 0.0649, 0.0342, 0.01] | [10.0, 2.34, 0.722, 0.181, 0.1, 0.055, 0.0296, 0.01] | 0 | [48.0, 60.0, 65.0, 71.0, 80.0, 100.0, 162.0] | [96.0, 110.0, 125.0, 150.0, 168.0, 200.0, 250.0, 398.0]
HV 200A | HV 200A | 200 | 0 | [10.0, 4.267, 1.21, 0.403, 0.1, 0.058, 0.022, 0.01] | [10.0, 3.73, 1.654, 0.328, 0.1, 0.0531, 0.019, 0.01] | 0 | [600.0, 700.0, 900.0, 1150.0, 1665.0, 2000.0, 3000.0, 4313.0] | [1200.0, 1500.0, 1800.0, 2700.0, 3960.0, 5000.0, 7500.0, 10620.0]
HV 20A | HV 20A | 20 | 0 | [10.0, 1.3, 0.3, 0.155, 0.1, 0.0555, 0.023, 0.01] | [10.0, 1.3, 0.161, 0.1, 0.0611, 0.0399, 0.0141, 0.01] | 0 | [60.0, 70.0, 80.0, 87.0, 94.0, 110.0, 150.0, 216.0] | [120.0, 150.0, 200.0, 223.0, 260.0, 300.0, 450.0, 532.0]
HV 25A | HV 25A | 25 | 0 | [10.0, 2.512, 0.833, 0.299, 0.1, 0.0372, 0.0223, 0.01] | [10.0, 3.125, 0.597, 0.198, 0.1, 0.0378, 0.022, 0.01] | 0 | [75.0, 82.0, 90.0, 100.0, 124.0, 170.0, 200.0, 289.0] | [150.0, 170.0, 210.0, 250.0, 294.0, 400.0, 500.0, 711.0]
HV 31.5A | HV 31.5A | 31.5 | 0 | [10.0, 2.34, 0.722, 0.181, 0.1, 0.055, 0.0296, 0.01] | [10.0, 2.84, 0.368, 0.164, 0.1, 0.0621, 0.0378, 0.0195, 0.01] | 0 | [95.0, 110.0, 125.0, 150.0, 165.0, 200.0, 250.0, 390.0] | [189.0, 220.0, 300.0, 350.0, 393.0, 450.0, 530.0, 700.0, 960.0]
HV 40A | HV 40A | 40 | 0 | [10.0, 1.3, 0.161, 0.1, 0.0611, 0.0399, 0.0141, 0.01] | [10.0, 2.05, 0.369, 0.198, 0.1, 0.051, 0.0298, 0.01] | 0 | [120.0, 150.0, 200.0, 223.0, 260.0, 300.0, 450.0, 532.0] | [240.0, 300.0, 400.0, 450.0, 530.0, 650.0, 800.0, 1311.0]
HV 50A | HV 50A | 50 | 0 | [10.0, 3.215, 0.597, 0.198, 0.1, 0.0378, 0.022, 0.01] | [10.0, 3.64, 0.854, 0.281, 0.1, 0.0531, 0.022, 0.01] | 0 | [150.0, 170.0, 210.0, 250.0, 294.0, 400.0, 500.0, 711.0] | [300.0, 350.0, 450.0, 550.0, 700.0, 850.0, 1200.0, 1752.0]
HV 6.3A | HV 6.3A | 6.3 | 0 | [10.0, 1.39, 0.344, 0.168, 0.1, 0.056, 0.0263, 0.01] | [10.0, 1.711, 0.516, 0.198, 0.1, 0.0634, 0.0303, 0.01] | 0 | [19.0, 19.5, 20.4, 20.8, 22.0, 25.0, 32.0, 48.0] | [38.0, 40.0, 43.0, 48.0, 53.0, 60.0, 75.0, 118.0]
HV 63A | HV 63A | 63 | 0 | [10.0, 2.84, 0.368, 0.164, 0.1, 0.0621, 0.0378, 0.0195, 0.01] | [10.0, 1.82, 0.344, 0.1, 0.0467, 0.0269, 0.01] | 0 | [189.0, 220.0, 300.0, 350.0, 393.0, 450.0, 530.0, 700.0, 961.0] | [378.0, 500.0, 700.0, 934.0, 1200.0, 1500.0, 2366.0]
HV 80A | HV 80A | 80 | 0 | [10.0, 2.05, 0.369, 0.198, 0.1, 0.051, 0.0298, 0.01] | [10.0, 4.15, 1.03, 0.198, 0.1, 0.051, 0.0172, 0.01] | 0 | [240.0, 300.0, 400.0, 450.0, 530.0, 650.0, 800.0, 1311.0] | [480.0, 550.0, 700.0, 1000.0, 1260.0, 1600.0, 2500.0, 3227.0]
Siemens NH-1-100 | Siemens NH-1-100 | 100 | [5400.0, 2000.0, 400.0, 20.0, 1.0, 0.2, 0.012, 0.004] | 0 | 0 | [150.0, 190.0, 250.0, 430.0, 900.0, 1250.0, 2700.0, 3600.0] | 0 | 0
Siemens NH-1-125 | Siemens NH-1-125 | 125 | [4800.0, 120.0, 7.0, 0.1, 0.004] | 0 | 0 | [180.0, 400.0, 740.0, 2000.0, 4250.0] | 0 | 0
Siemens NH-1-16 | Siemens NH-1-16 | 16 | [4000.0, 400.0, 2.0, 0.1, 0.04, 0.01] | 0 | 0 | [26.0, 35.0, 75.0, 150.0, 200.0, 300.0] | 0 | 0
Siemens NH-1-160 | Siemens NH-1-160 | 160 | [4800.0, 120.0, 7.0, 0.1, 0.004] | 0 | 0 | [210.0, 500.0, 900.0, 2300.0, 5000.0] | 0 | 0
Siemens NH-1-25 | Siemens NH-1-25 | 25 | [4000.0, 1000.0, 10.0, 0.2, 0.02, 0.01] | 0 | 0 | [40.0, 50.0, 100.0, 210.0, 400.0, 500.0] | 0 | 0
Siemens NH-1-50 | Siemens NH-1-50 | 50 | [4000.0, 40.0, 4.0, 1.0, 0.02, 0.01] | 0 | 0 | [86.0, 200.0, 300.0, 400.0, 1000.0, 1280.0] | 0 | 0
Siemens NH-1-63 | Siemens NH-1-63 | 63 | [4000.0, 100.0, 10.0, 2.0, 0.04, 0.01] | 0 | 0 | [100.0, 200.0, 300.0, 400.0, 1000.0, 1500.0] | 0 | 0
Siemens NH-1-80 | Siemens NH-1-80 | 80 | [4800.0, 120.0, 7.0, 0.1, 0.01] | 0 | 0 | [150.58, 250.0, 450.0, 1150.0, 2470.0] | 0 | 0
Siemens NH-2-1000 | Siemens NH-2-1000 | 1000 | [4800.0, 120.0, 7.0, 0.1, 0.004] | 0 | 0 | [1900.0, 3500.0, 8400.0, 24000.0, 52000.0] | 0 | 0
Siemens NH-2-200 | Siemens NH-2-200 | 200 | [4800.0, 120.0, 7.0, 0.1, 0.004] | 0 | 0 | [280.0, 650.0, 1200.0, 3000.0, 7000.0] | 0 | 0
Siemens NH-2-224 | Siemens NH-2-224 | 224 | [4800.0, 120.0, 7.0, 0.2, 0.04, 0.004] | 0 | 0 | [400.0, 750.0, 1453.0, 3025.0, 4315.0, 7600.0] | 0 | 0
Siemens NH-2-250 | Siemens NH-2-250 | 250 | [4800.0, 120.0, 7.0, 0.1, 0.004] | 0 | 0 | [450.0, 800.0, 1650.0, 4000.0, 8500.0] | 0 | 0
Siemens NH-2-315 | Siemens NH-2-315 | 315 | [4800.0, 120.0, 7.0, 0.1, 0.004] | 0 | 0 | [550.0, 920.0, 1900.0, 5000.0, 11000.0] | 0 | 0
Siemens NH-2-355 | Siemens NH-2-355 | 355 | [4800.0, 120.0, 6.0, 0.1, 0.004] | 0 | 0 | [650.0, 1116.27, 2350.0, 5840.0, 12790.0] | 0 | 0
Siemens NH-2-400 | Siemens NH-2-400 | 400 | [4800.0, 120.0, 7.0, 0.1, 0.004] | 0 | 0 | [720.0, 1350.0, 2800.0, 6500.0, 15000.0] | 0 | 0
Siemens NH-2-425 | Siemens NH-2-425 | 425 | [4800.0, 120.0, 7.0, 0.1, 0.004] | 0 | 0 | [850.0, 1500.0, 3050.0, 7500.0, 16500.0] | 0 | 0
Siemens NH-2-630 | Siemens NH-2-630 | 630 | [4800.0, 120.0, 7.0, 0.1, 0.004] | 0 | 0 | [1200.0, 2000.0, 4800.0, 12000.0, 26000.0] | 0 | 0

## dtypes
| element | column | dtype
0 | bus | name | object
1 | bus | vn_kv | float64
2 | bus | type | object
3 | bus | zone | object
4 | bus | in_service | bool
5 | load | name | object
6 | load | bus | uint32
7 | load | p_mw | float64
8 | load | q_mvar | float64
9 | load | const_z_percent | float64
10 | load | const_i_percent | float64
11 | load | sn_mva | float64
12 | load | scaling | float64
13 | load | in_service | bool
14 | load | type | object
15 | ext_grid | name | object
16 | ext_grid | bus | uint32
17 | ext_grid | vm_pu | float64
18 | ext_grid | va_degree | float64
19 | ext_grid | slack_weight | float64
20 | ext_grid | in_service | bool
21 | line | name | object
22 | line | std_type | object
23 | line | from_bus | uint32
24 | line | to_bus | uint32
25 | line | length_km | float64
26 | line | r_ohm_per_km | float64
27 | line | x_ohm_per_km | float64
28 | line | c_nf_per_km | float64
29 | line | g_us_per_km | float64
30 | line | max_i_ka | float64
31 | line | df | float64
32 | line | parallel | uint32
33 | line | type | object
34 | line | in_service | bool
35 | trafo | name | object
36 | trafo | std_type | object
37 | trafo | hv_bus | uint32
38 | trafo | lv_bus | uint32
39 | trafo | sn_mva | float64
40 | trafo | vn_hv_kv | float64
41 | trafo | vn_lv_kv | float64
42 | trafo | vk_percent | float64
43 | trafo | vkr_percent | float64
44 | trafo | pfe_kw | float64
45 | trafo | i0_percent | float64
46 | trafo | shift_degree | float64
47 | trafo | tap_side | object
48 | trafo | tap_neutral | int32
49 | trafo | tap_min | int32
50 | trafo | tap_max | int32
51 | trafo | tap_step_percent | float64
52 | trafo | tap_step_degree | float64
53 | trafo | tap_pos | int32
54 | trafo | tap_phase_shifter | bool
55 | trafo | parallel | uint32
56 | trafo | df | float64
57 | trafo | in_service | bool
58 | line_geodata | coords | object
59 | bus_geodata | x | float64
60 | bus_geodata | y | float64
61 | bus_geodata | coords | object

## parameters
| version | format_version | converged | OPF_converged | name | f_hz | sn_mva
0 | 2.14.6 | 2.14.0 | FALSE | FALSE |  | 50 | 1