## bus
| name | vn_kv | type | zone | in_service
0 | bus_LV_6294-2_0_6_node_0 | 0.4 | n |  | TRUE
1 | bus_LV_6294-2_0_6_node_1 | 0.4 | n |  | TRUE
2 | bus_LV_6294-2_0_6_node_3 | 0.4 | n |  | TRUE
3 | bus_LV_6294-2_0_6_node_32 | 0.4 | n |  | TRUE
4 | bus_LV_6294-2_0_6_node_28 | 0.4 | n |  | TRUE
5 | bus_LV_6294-2_0_6_node_9 | 0.4 | n |  | TRUE
6 | bus_LV_6294-2_0_6_node_34 | 0.4 | n |  | TRUE
7 | bus_LV_6294-2_0_6_node_26 | 0.4 | n |  | TRUE
8 | bus_LV_6294-2_0_6_node_4 | 0.4 | n |  | TRUE
9 | bus_LV_6294-2_0_6_node_41 | 0.4 | n |  | TRUE
10 | bus_LV_6294-2_0_6_node_14 | 0.4 | n |  | TRUE
11 | bus_LV_6294-2_0_6_node_12 | 0.4 | n |  | TRUE
12 | bus_LV_6294-2_0_6_node_33 | 0.4 | n |  | TRUE
13 | bus_LV_6294-2_0_6_node_29 | 0.4 | n |  | TRUE
14 | bus_LV_6294-2_0_6_node_35 | 0.4 | n |  | TRUE
15 | bus_LV_6294-2_0_6_node_27 | 0.4 | n |  | TRUE
16 | bus_LV_6294-2_0_6_node_31 | 0.4 | n |  | TRUE
17 | bus_LV_6294-2_0_6_node_5 | 0.4 | n |  | TRUE
18 | bus_LV_6294-2_0_6_node_6 | 0.4 | n |  | TRUE
19 | bus_LV_6294-2_0_6_node_7 | 0.4 | n |  | TRUE
20 | bus_LV_6294-2_0_6_node_8 | 0.4 | n |  | TRUE
21 | bus_LV_6294-2_0_6_node_13 | 0.4 | n |  | TRUE
22 | bus_LV_6294-2_0_6_node_11 | 0.4 | n |  | TRUE
23 | bus_LV_6294-2_0_6_node_18 | 0.4 | n |  | TRUE
24 | bus_LV_6294-2_0_6_node_10 | 0.4 | n |  | TRUE
25 | bus_LV_6294-2_0_6_node_15 | 0.4 | n |  | TRUE
26 | bus_LV_6294-2_0_6_node_16 | 0.4 | n |  | TRUE
27 | bus_LV_6294-2_0_6_node_17 | 0.4 | n |  | TRUE
28 | bus_LV_6294-2_0_6_node_19 | 0.4 | n |  | TRUE
29 | bus_LV_6294-2_0_6_node_54 | 0.4 | n |  | TRUE
30 | bus_LV_6294-2_0_6_node_37 | 0.4 | n |  | TRUE
31 | bus_LV_6294-2_0_6_node_36 | 0.4 | n |  | TRUE
32 | bus_LV_6294-2_0_6_node_20 | 0.4 | n |  | TRUE
33 | bus_LV_6294-2_0_6_node_21 | 0.4 | n |  | TRUE
34 | bus_LV_6294-2_0_6_node_22 | 0.4 | n |  | TRUE
35 | bus_LV_6294-2_0_6_node_23 | 0.4 | n |  | TRUE
36 | bus_LV_6294-2_0_6_node_24 | 0.4 | n |  | TRUE
37 | bus_LV_6294-2_0_6_node_38 | 0.4 | n |  | TRUE
38 | bus_LV_6294-2_0_6_node_44 | 0.4 | n |  | TRUE
39 | bus_LV_6294-2_0_6_node_39 | 0.4 | n |  | TRUE
40 | bus_LV_6294-2_0_6_node_40 | 0.4 | n |  | TRUE
41 | bus_LV_6294-2_0_6_node_42 | 0.4 | n |  | TRUE
42 | bus_LV_6294-2_0_6_node_25 | 0.4 | n |  | TRUE
43 | bus_LV_6294-2_0_6_node_30 | 0.4 | n |  | TRUE
44 | bus_LV_6294-2_0_6_node_45 | 0.4 | n |  | TRUE
45 | bus_LV_6294-2_0_6_node_43 | 0.4 | n |  | TRUE
46 | bus_LV_6294-2_0_6_node_55 | 0.4 | n |  | TRUE
47 | bus_LV_6294-2_0_6_node_53 | 0.4 | n |  | TRUE
48 | bus_LV_6294-2_0_6_node_47 | 0.4 | n |  | TRUE
49 | bus_LV_6294-2_0_6_node_52 | 0.4 | n |  | TRUE
50 | bus_LV_6294-2_0_6_node_46 | 0.4 | n |  | TRUE
51 | bus_LV_6294-2_0_6_node_51 | 0.4 | n |  | TRUE
52 | bus_LV_6294-2_0_6_node_48 | 0.4 | n |  | TRUE
53 | bus_LV_6294-2_0_6_node_49 | 0.4 | n |  | TRUE
54 | bus_LV_6294-2_0_6_node_50 | 0.4 | n |  | TRUE
55 | bus_MV_108_1_node_47 | 20 | n |  | TRUE

## load
| name | bus | p_mw | q_mvar | const_z_percent | const_i_percent | sn_mva | scaling | in_service | type
0 | LV_6294-2_0_6_load_0 | 0 | 0.0092358 | 0.0023147 | 0 | 0 |  | 1 | TRUE | wye
1 | LV_6294-2_0_6_load_1 | 1 | 0.0053077 | 0.0013302 | 0 | 0 |  | 1 | TRUE | wye
2 | LV_6294-2_0_6_load_3 | 2 | 0.0074712 | 0.0018725 | 0 | 0 |  | 1 | TRUE | wye
3 | LV_6294-2_0_6_load_32 | 3 | 0.0073973 | 0.0018539 | 0 | 0 |  | 1 | TRUE | wye
4 | LV_6294-2_0_6_load_28 | 4 | 0.011122 | 0.0027875 | 0 | 0 |  | 1 | TRUE | wye
5 | LV_6294-2_0_6_load_9 | 5 | 0.0053331 | 0.0013366 | 0 | 0 |  | 1 | TRUE | wye
6 | LV_6294-2_0_6_load_34 | 6 | 0.0066304 | 0.0016617 | 0 | 0 |  | 1 | TRUE | wye
7 | LV_6294-2_0_6_load_26 | 7 | 0.008559 | 0.0021451 | 0 | 0 |  | 1 | TRUE | wye
8 | LV_6294-2_0_6_load_41 | 9 | 0.0090316 | 0.0022635 | 0 | 0 |  | 1 | TRUE | wye
9 | LV_6294-2_0_6_load_12 | 11 | 0.0064232 | 0.0016098 | 0 | 0 |  | 1 | TRUE | wye
10 | LV_6294-2_0_6_load_29 | 13 | 0.0063323 | 0.001587 | 0 | 0 |  | 1 | TRUE | wye
11 | LV_6294-2_0_6_load_35 | 14 | 0.0097163 | 0.0024351 | 0 | 0 |  | 1 | TRUE | wye
12 | LV_6294-2_0_6_load_31 | 16 | 0.0087344 | 0.002189 | 0 | 0 |  | 1 | TRUE | wye
13 | LV_6294-2_0_6_load_5 | 17 | 0.012501 | 0.003133 | 0 | 0 |  | 1 | TRUE | wye
14 | LV_6294-2_0_6_load_6 | 18 | 0.0043316 | 0.0010856 | 0 | 0 |  | 1 | TRUE | wye
15 | LV_6294-2_0_6_load_7 | 19 | 0.0073973 | 0.0018539 | 0 | 0 |  | 1 | TRUE | wye
16 | LV_6294-2_0_6_load_8 | 20 | 0.011708 | 0.0029344 | 0 | 0 |  | 1 | TRUE | wye
17 | LV_6294-2_0_6_load_13 | 21 | 0.0041075 | 0.0010294 | 0 | 0 |  | 1 | TRUE | wye
18 | LV_6294-2_0_6_load_11 | 22 | 0.010365 | 0.0025977 | 0 | 0 |  | 1 | TRUE | wye
19 | LV_6294-2_0_6_load_18 | 23 | 0.0089803 | 0.0022507 | 0 | 0 |  | 1 | TRUE | wye
20 | LV_6294-2_0_6_load_10 | 24 | 0.0049794 | 0.001248 | 0 | 0 |  | 1 | TRUE | wye
21 | LV_6294-2_0_6_load_15 | 25 | 0.0098138 | 0.0024596 | 0 | 0 |  | 1 | TRUE | wye
22 | LV_6294-2_0_6_load_16 | 26 | 0.0083595 | 0.0020951 | 0 | 0 |  | 1 | TRUE | wye
23 | LV_6294-2_0_6_load_17 | 27 | 0.0073353 | 0.0018384 | 0 | 0 |  | 1 | TRUE | wye
24 | LV_6294-2_0_6_load_19 | 28 | 0.012916 | 0.0032372 | 0 | 0 |  | 1 | TRUE | wye
25 | LV_6294-2_0_6_load_37 | 30 | 0.013039 | 0.0032679 | 0 | 0 |  | 1 | TRUE | wye
26 | LV_6294-2_0_6_load_36 | 31 | 0.008844 | 0.0022165 | 0 | 0 |  | 1 | TRUE | wye
27 | LV_6294-2_0_6_load_20 | 32 | 0.01032 | 0.0025864 | 0 | 0 |  | 1 | TRUE | wye
28 | LV_6294-2_0_6_load_21 | 33 | 0.022166 | 0.0055554 | 0 | 0 |  | 1 | TRUE | wye
29 | LV_6294-2_0_6_load_22 | 34 | 0.014697 | 0.0036835 | 0 | 0 |  | 1 | TRUE | wye
30 | LV_6294-2_0_6_load_23 | 35 | 0.012142 | 0.003043 | 0 | 0 |  | 1 | TRUE | wye
31 | LV_6294-2_0_6_load_24 | 36 | 0.0071524 | 0.0017926 | 0 | 0 |  | 1 | TRUE | wye
32 | LV_6294-2_0_6_load_44 | 38 | 0.013467 | 0.0033751 | 0 | 0 |  | 1 | TRUE | wye
33 | LV_6294-2_0_6_load_39 | 39 | 0.008894 | 0.002229 | 0 | 0 |  | 1 | TRUE | wye
34 | LV_6294-2_0_6_load_42 | 41 | 0.014315 | 0.0035877 | 0 | 0 |  | 1 | TRUE | wye
35 | LV_6294-2_0_6_load_25 | 42 | 0.010841 | 0.002717 | 0 | 0 |  | 1 | TRUE | wye
36 | LV_6294-2_0_6_load_30 | 43 | 0.0039037 | 0.00097836 | 0 | 0 |  | 1 | TRUE | wye
37 | LV_6294-2_0_6_load_43 | 45 | 0.0088857 | 0.002227 | 0 | 0 |  | 1 | TRUE | wye
38 | LV_6294-2_0_6_load_53 | 47 | 0.00421 | 0.0010551 | 0 | 0 |  | 1 | TRUE | wye
39 | LV_6294-2_0_6_load_52 | 49 | 0.0069141 | 0.0017328 | 0 | 0 |  | 1 | TRUE | wye
40 | LV_6294-2_0_6_load_46 | 50 | 0.0039163 | 0.00098151 | 0 | 0 |  | 1 | TRUE | wye
41 | LV_6294-2_0_6_load_48 | 52 | 0.010169 | 0.0025486 | 0 | 0 |  | 1 | TRUE | wye
42 | LV_6294-2_0_6_load_49 | 53 | 0.0034597 | 0.00086708 | 0 | 0 |  | 1 | TRUE | wye
43 | LV_6294-2_0_6_load_50 | 54 | 0.01291 | 0.0032355 | 0 | 0 |  | 1 | TRUE | wye

## ext_grid
| name | bus | vm_pu | va_degree | slack_weight | in_service
0 |  | 42 | 1 | 0 | 1 | TRUE

## line
| name | std_type | from_bus | to_bus | length_km | r_ohm_per_km | x_ohm_per_km | c_nf_per_km | g_us_per_km | max_i_ka | df | parallel | type | in_service
0 | LV_6294-2_0_6_line_0 |  | 0 | 1 | 0.024238 | 0.125 | 0.08 | 261 | 0 | 0.364 | 1 | 1 | cs | TRUE
1 | LV_6294-2_0_6_line_1 |  | 1 | 2 | 0.027011 | 0.125 | 0.08 | 261 | 0 | 0.364 | 1 | 1 | cs | TRUE
2 | LV_6294-2_0_6_line_2 |  | 2 | 6 | 0.012522 | 0.125 | 0.08 | 261 | 0 | 0.364 | 1 | 1 | cs | TRUE
3 | LV_6294-2_0_6_line_3 |  | 3 | 4 | 0.015733 | 0.125 | 0.08 | 261 | 0 | 0.364 | 1 | 2 | cs | TRUE
4 | LV_6294-2_0_6_line_4 |  | 3 | 5 | 0.0038201 | 0.125 | 0.08 | 261 | 0 | 0.364 | 1 | 1 | cs | TRUE
5 | LV_6294-2_0_6_line_5 |  | 4 | 7 | 0.036868 | 0.125 | 0.08 | 261 | 0 | 0.364 | 1 | 2 | cs | TRUE
6 | LV_6294-2_0_6_line_6 |  | 5 | 19 | 0.0050406 | 0.125 | 0.08 | 261 | 0 | 0.364 | 1 | 1 | cs | TRUE
7 | LV_6294-2_0_6_line_7 |  | 6 | 12 | 0.11247 | 0.125 | 0.08 | 261 | 0 | 0.364 | 1 | 1 | cs | TRUE
8 | LV_6294-2_0_6_line_8 |  | 7 | 42 | 0.0027492 | 0.125 | 0.08 | 261 | 0 | 0.364 | 1 | 3 | cs | TRUE
9 | LV_6294-2_0_6_line_9 |  | 8 | 9 | 0.075213 | 0.125 | 0.08 | 261 | 0 | 0.364 | 1 | 1 | cs | TRUE
10 | LV_6294-2_0_6_line_10 |  | 8 | 10 | 0.075755 | 0.125 | 0.08 | 261 | 0 | 0.364 | 1 | 1 | cs | TRUE
11 | LV_6294-2_0_6_line_11 |  | 9 | 16 | 0.01874 | 0.125 | 0.08 | 261 | 0 | 0.364 | 1 | 1 | cs | TRUE
12 | LV_6294-2_0_6_line_12 |  | 10 | 11 | 0.030525 | 0.125 | 0.08 | 261 | 0 | 0.364 | 1 | 1 | cs | TRUE
13 | LV_6294-2_0_6_line_13 |  | 11 | 24 | 0.00025381 | 0.125 | 0.08 | 261 | 0 | 0.364 | 1 | 1 | cs | TRUE
14 | LV_6294-2_0_6_line_14 |  | 12 | 29 | 0.19312 | 0.125 | 0.08 | 261 | 0 | 0.364 | 1 | 1 | cs | TRUE
15 | LV_6294-2_0_6_line_15 |  | 12 | 30 | 0.072992 | 0.125 | 0.08 | 261 | 0 | 0.364 | 1 | 1 | cs | TRUE
16 | LV_6294-2_0_6_line_16 |  | 13 | 14 | 0.0083225 | 0.125 | 0.08 | 261 | 0 | 0.364 | 1 | 1 | cs | TRUE
17 | LV_6294-2_0_6_line_17 |  | 13 | 15 | 0.058277 | 0.125 | 0.08 | 261 | 0 | 0.364 | 1 | 1 | cs | TRUE
18 | LV_6294-2_0_6_line_18 |  | 14 | 31 | 0.015475 | 0.125 | 0.08 | 261 | 0 | 0.364 | 1 | 1 | cs | TRUE
19 | LV_6294-2_0_6_line_19 |  | 15 | 43 | 0.13238 | 0.125 | 0.08 | 261 | 0 | 0.364 | 1 | 3 | cs | TRUE
20 | LV_6294-2_0_6_line_20 |  | 15 | 42 | 0.033898 | 0.125 | 0.08 | 261 | 0 | 0.364 | 1 | 3 | cs | TRUE
21 | LV_6294-2_0_6_line_21 |  | 16 | 23 | 0.012954 | 0.125 | 0.08 | 261 | 0 | 0.364 | 1 | 1 | cs | TRUE
22 | LV_6294-2_0_6_line_22 |  | 17 | 18 | 0.00073059 | 0.125 | 0.08 | 261 | 0 | 0.364 | 1 | 1 | cs | TRUE
23 | LV_6294-2_0_6_line_23 |  | 17 | 19 | 0.019173 | 0.125 | 0.08 | 261 | 0 | 0.364 | 1 | 1 | cs | TRUE
24 | LV_6294-2_0_6_line_24 |  | 18 | 20 | 0.013302 | 0.125 | 0.08 | 261 | 0 | 0.364 | 1 | 1 | cs | TRUE
25 | LV_6294-2_0_6_line_25 |  | 20 | 21 | 0.0014077 | 0.125 | 0.08 | 261 | 0 | 0.364 | 1 | 1 | cs | TRUE
26 | LV_6294-2_0_6_line_26 |  | 21 | 22 | 0.0033956 | 0.125 | 0.08 | 261 | 0 | 0.364 | 1 | 1 | cs | TRUE
27 | LV_6294-2_0_6_line_27 |  | 22 | 24 | 0.013352 | 0.125 | 0.08 | 261 | 0 | 0.364 | 1 | 1 | cs | TRUE
28 | LV_6294-2_0_6_line_28 |  | 23 | 26 | 0.008606 | 0.125 | 0.08 | 261 | 0 | 0.364 | 1 | 1 | cs | TRUE
29 | LV_6294-2_0_6_line_29 |  | 25 | 26 | 0.010349 | 0.125 | 0.08 | 261 | 0 | 0.364 | 1 | 1 | cs | TRUE
30 | LV_6294-2_0_6_line_30 |  | 25 | 27 | 0.041598 | 0.125 | 0.08 | 261 | 0 | 0.364 | 1 | 1 | cs | TRUE
31 | LV_6294-2_0_6_line_31 |  | 27 | 28 | 0.016603 | 0.125 | 0.08 | 261 | 0 | 0.364 | 1 | 1 | cs | TRUE
32 | LV_6294-2_0_6_line_32 |  | 29 | 46 | 0.13286 | 0.125 | 0.08 | 261 | 0 | 0.364 | 1 | 1 | cs | TRUE
33 | LV_6294-2_0_6_line_33 |  | 30 | 31 | 0.008901 | 0.125 | 0.08 | 261 | 0 | 0.364 | 1 | 1 | cs | TRUE
34 | LV_6294-2_0_6_line_34 |  | 32 | 33 | 0.0012436 | 0.125 | 0.08 | 261 | 0 | 0.364 | 1 | 3 | cs | TRUE
35 | LV_6294-2_0_6_line_35 |  | 32 | 34 | 0.019033 | 0.125 | 0.08 | 261 | 0 | 0.364 | 1 | 3 | cs | TRUE
36 | LV_6294-2_0_6_line_36 |  | 33 | 35 | 0.021901 | 0.125 | 0.08 | 261 | 0 | 0.364 | 1 | 3 | cs | TRUE
37 | LV_6294-2_0_6_line_37 |  | 34 | 36 | 0.0057398 | 0.125 | 0.08 | 261 | 0 | 0.364 | 1 | 3 | cs | TRUE
38 | LV_6294-2_0_6_line_38 |  | 35 | 37 | 0.013447 | 0.125 | 0.08 | 261 | 0 | 0.364 | 1 | 3 | cs | TRUE
39 | LV_6294-2_0_6_line_39 |  | 36 | 38 | 0.0088595 | 0.125 | 0.08 | 261 | 0 | 0.364 | 1 | 3 | cs | TRUE
40 | LV_6294-2_0_6_line_40 |  | 37 | 39 | 0.020521 | 0.125 | 0.08 | 261 | 0 | 0.364 | 1 | 1 | cs | TRUE
41 | LV_6294-2_0_6_line_41 |  | 37 | 40 | 0.076486 | 0.125 | 0.08 | 261 | 0 | 0.364 | 1 | 2 | cs | TRUE
42 | LV_6294-2_0_6_line_42 |  | 38 | 41 | 0.051578 | 0.125 | 0.08 | 261 | 0 | 0.364 | 1 | 3 | cs | TRUE
43 | LV_6294-2_0_6_line_43 |  | 40 | 48 | 0.072171 | 0.125 | 0.08 | 261 | 0 | 0.364 | 1 | 1 | cs | TRUE
44 | LV_6294-2_0_6_line_44 |  | 40 | 49 | 0.045337 | 0.125 | 0.08 | 261 | 0 | 0.364 | 1 | 1 | cs | TRUE
45 | LV_6294-2_0_6_line_45 |  | 41 | 45 | 0.05036 | 0.125 | 0.08 | 261 | 0 | 0.364 | 1 | 3 | cs | TRUE
46 | LV_6294-2_0_6_line_46 |  | 43 | 44 | 0.088543 | 0.125 | 0.08 | 261 | 0 | 0.364 | 1 | 3 | cs | TRUE
47 | LV_6294-2_0_6_line_47 |  | 44 | 45 | 0.11959 | 0.125 | 0.08 | 261 | 0 | 0.364 | 1 | 3 | cs | TRUE
48 | LV_6294-2_0_6_line_48 |  | 46 | 47 | 0.081781 | 0.125 | 0.08 | 261 | 0 | 0.364 | 1 | 1 | cs | TRUE
49 | LV_6294-2_0_6_line_49 |  | 48 | 50 | 0.20323 | 0.125 | 0.08 | 261 | 0 | 0.364 | 1 | 1 | cs | TRUE
50 | LV_6294-2_0_6_line_50 |  | 49 | 51 | 0.0040554 | 0.125 | 0.08 | 261 | 0 | 0.364 | 1 | 1 | cs | TRUE
51 | LV_6294-2_0_6_line_51 |  | 51 | 53 | 0.013052 | 0.125 | 0.08 | 261 | 0 | 0.364 | 1 | 1 | cs | TRUE
52 | LV_6294-2_0_6_line_52 |  | 52 | 53 | 0.0093018 | 0.125 | 0.08 | 261 | 0 | 0.364 | 1 | 1 | cs | TRUE
53 | LV_6294-2_0_6_line_53 |  | 52 | 54 | 0.0041809 | 0.125 | 0.08 | 261 | 0 | 0.364 | 1 | 1 | cs | TRUE

## trafo
| name | std_type | hv_bus | lv_bus | sn_mva | vn_hv_kv | vn_lv_kv | vk_percent | vkr_percent | pfe_kw | i0_percent | shift_degree | tap_side | tap_neutral | tap_min | tap_max | tap_step_percent | tap_step_degree | tap_pos | tap_phase_shifter | parallel | df | in_service
0 | LV_6294-2_0_6_trafo_25 | 0.63 MVA 20/0.4 kV | 55 | 42 | 0.63 | 20 | 0.4 | 6 | 1.206 | 1.65 | 0.2619 | 150 | hv | 0 | -2 | 2 | 2.5 | 0 | 0 | FALSE | 1 | 1 | TRUE

## line_geodata
| x0 | y0 | x1 | y1 | x2 | y2 | x3 | y3 | x4 | y4 | x5 | y5 | x6 | y6 | x7 | y7 | x8 | y8 | x9 | y9 | x10 | y10 | x11 | y11 | x12 | y12 | x13 | y13 | x14 | y14 | x15 | y15
0 | 2634417.7308 | 1119809.7862 | 2634412.8462 | 1119796.4847 | 2634411.6325 | 1119786.4901
1 | 2634411.6325 | 1119786.4901 | 2634409.9053 | 1119772.2668 | 2634408.4672 | 1119759.6649
2 | 2634407.0475 | 1119747.2238 | 2634408.4672 | 1119759.6649
3 | 2634288.5905 | 1119803.606 | 2634289.7082 | 1119819.054 | 2634289.717 | 1119819.2983
4 | 2634289.8537 | 1119823.1159 | 2634289.717 | 1119819.2983
5 | 2634288.5905 | 1119803.606 | 2634288.5776 | 1119803.4286 | 2634276.6131 | 1119768.7442
6 | 2634289.8537 | 1119823.1159 | 2634290.0342 | 1119828.1533
7 | 2634393.8447 | 1119635.8846 | 2634395.8602 | 1119680.4297 | 2634399.2378 | 1119712.0092 | 2634404.0812 | 1119731.3465 | 2634406.2011 | 1119739.8072 | 2634407.0475 | 1119747.2238
8 | 2634276.6131 | 1119768.7442 | 2634275.7166 | 1119766.1453
9 | 2634368.6011 | 1119914.6267 | 2634369.2844 | 1119909.7615 | 2634367.1924 | 1119880.0568 | 2634371.5479 | 1119853.457 | 2634371.2871 | 1119839.8917
10 | 2634292.9727 | 1119910.2408 | 2634368.6011 | 1119914.6267
11 | 2634368.9367 | 1119821.3499 | 2634371.1726 | 1119833.9339 | 2634371.2871 | 1119839.8917
12 | 2634292.9727 | 1119910.2408 | 2634292.8664 | 1119907.2164 | 2634291.8819 | 1119879.7355
13 | 2634291.8729 | 1119879.4818 | 2634291.8819 | 1119879.7355
14 | 2634393.8447 | 1119635.8846 | 2634585.5353 | 1119612.4297
15 | 2634325.0877 | 1119660.3862 | 2634393.8447 | 1119635.8846
16 | 2634311.5649 | 1119680.6104 | 2634306.7298 | 1119687.3844
17 | 2634272.9072 | 1119732.6599 | 2634276.579 | 1119732.7807 | 2634283.8574 | 1119719.9709 | 2634293.2828 | 1119708.1738 | 2634302.4707 | 1119693.3516 | 2634306.7298 | 1119687.3844
18 | 2634311.5649 | 1119680.6104 | 2634320.5554 | 1119668.0144
19 | 2634272.9072 | 1119732.6599 | 2634278.8696 | 1119705.6355 | 2634291.6688 | 1119663.431 | 2634294.0411 | 1119650.5157 | 2634292.3734 | 1119641.1793 | 2634280.8314 | 1119620.6815 | 2634278.1821 | 1119611.6508 | 2634278.6558 | 1119606.6197
20 | 2634272.9072 | 1119732.6599 | 2634272.2819 | 1119747.7306 | 2634273.9655 | 1119761.0691 | 2634275.7166 | 1119766.1453
21 | 2634368.9367 | 1119821.3499 | 2634367.4119 | 1119812.7685 | 2634368.0624 | 1119808.5807
22 | 2634290.7206 | 1119847.3142 | 2634290.7467 | 1119848.0444
23 | 2634290.7206 | 1119847.3142 | 2634290.0342 | 1119828.1533
24 | 2634290.7467 | 1119848.0444 | 2634291.2229 | 1119861.3381
25 | 2634291.2733 | 1119862.7449 | 2634291.2229 | 1119861.3381
26 | 2634291.2733 | 1119862.7449 | 2634291.3949 | 1119866.1384
27 | 2634291.8729 | 1119879.4818 | 2634291.3949 | 1119866.1384
28 | 2634368.0624 | 1119808.5807 | 2634369.3834 | 1119800.0767
29 | 2634370.9718 | 1119789.8502 | 2634369.3834 | 1119800.0767
30 | 2634376.4353 | 1119748.6146 | 2634371.9442 | 1119783.5906 | 2634370.9718 | 1119789.8502
31 | 2634376.4353 | 1119748.6146 | 2634377.3603 | 1119741.4111 | 2634378.547 | 1119732.1465 | 2634378.547 | 1119732.1465
32 | 2634585.5353 | 1119612.4297 | 2634589.3643 | 1119593.1084 | 2634594.9856 | 1119595.0415 | 2634614.3677 | 1119609.7151 | 2634621.8941 | 1119619.8409 | 2634631.0143 | 1119617.036 | 2634643.2381 | 1119619.2625 | 2634659.837 | 1119624.1154 | 2634659.5102 | 1119639.4435 | 2634661.3642 | 1119648.4809 | 2634663.59 | 1119654.5633
33 | 2634320.5554 | 1119668.0144 | 2634322.9941 | 1119664.5977 | 2634325.0877 | 1119660.3862
34 | 2634182.8783 | 1119734.3067 | 2634183.529 | 1119733.2469
35 | 2634194.5154 | 1119717.7285 | 2634186.7545 | 1119727.9934 | 2634183.529 | 1119733.2469
36 | 2634171.419 | 1119752.9708 | 2634182.8783 | 1119734.3067
37 | 2634194.5154 | 1119717.7285 | 2634197.977 | 1119713.15
38 | 2634164.3832 | 1119764.4302 | 2634171.419 | 1119752.9708
39 | 2634204.0052 | 1119706.6811 | 2634199.4171 | 1119711.2453 | 2634197.977 | 1119713.15
40 | 2634164.3832 | 1119764.4302 | 2634167.5042 | 1119767.8273 | 2634169.0316 | 1119771.9602 | 2634169.1882 | 1119781.1435 | 2634170.0413 | 1119783.2976
41 | 2634155.6382 | 1119837.6624 | 2634155.7673 | 1119833.9167 | 2634154.264 | 1119813.1756 | 2634151.6723 | 1119793.9068 | 2634152.7933 | 1119786.6428 | 2634156.3552 | 1119777.5138 | 2634164.3832 | 1119764.4302
42 | 2634242.103 | 1119671.9432 | 2634214.8959 | 1119695.847 | 2634204.0052 | 1119706.6811
43 | 2634140.2272 | 1119871.237 | 2634140.7665 | 1119874.1081 | 2634150.799 | 1119888.6497 | 2634152.1283 | 1119885.4889 | 2634153.45 | 1119882.317 | 2634154.6402 | 1119866.8937 | 2634155.6382 | 1119837.6624
44 | 2634155.6382 | 1119837.6624 | 2634173.9548 | 1119825.1704 | 2634180.2025 | 1119818.6022 | 2634186.015 | 1119815.3334 | 2634187.7821 | 1119813.8982 | 2634189.5684 | 1119809.0613
45 | 2634242.103 | 1119671.9432 | 2634248.7023 | 1119666.1451 | 2634254.8275 | 1119658.0979 | 2634257.5726 | 1119650.176 | 2634256.8051 | 1119642.6346 | 2634252.1534 | 1119628.868 | 2634252.1185 | 1119627.9017
46 | 2634310.7884 | 1119531.0501 | 2634315.1083 | 1119533.9093 | 2634316.2944 | 1119538.3627 | 2634314.8759 | 1119544.9691 | 2634311.2436 | 1119552.8525 | 2634295.261 | 1119578.086 | 2634279.044 | 1119602.4955 | 2634278.6558 | 1119606.6197
47 | 2634310.7884 | 1119531.0501 | 2634304.1778 | 1119532.1243 | 2634300.8552 | 1119534.3733 | 2634298.2544 | 1119538.583 | 2634297.8825 | 1119544.306 | 2634297.1556 | 1119552.7839 | 2634293.4706 | 1119560.4336 | 2634271.5221 | 1119584.6551 | 2634264.5126 | 1119593.5311 | 2634256.0487 | 1119608.5575 | 2634251.9199 | 1119622.4079 | 2634252.1185 | 1119627.9017
48 | 2634663.59 | 1119654.5633 | 2634669.2113 | 1119669.9588 | 2634671.547 | 1119681.1 | 2634672.3299 | 1119689.8978 | 2634668.9508 | 1119697.9604 | 2634662.5115 | 1119704.1822 | 2634652.9214 | 1119706.8955 | 2634636.7114 | 1119706.9251 | 2634635.5153 | 1119707.4421
49 | 2634140.2272 | 1119871.237 | 2634139.6581 | 1119868.1767 | 2634137.1228 | 1119825.174 | 2634134.6172 | 1119820.7577 | 2634125.4151 | 1119814.9029 | 2634109.3782 | 1119811.6666 | 2634104.5832 | 1119809.6164 | 2634101.947 | 1119806.4555 | 2634101.9661 | 1119803.0539 | 2634107.3733 | 1119785.431 | 2634109.2378 | 1119769.4334 | 2634111.1917 | 1119759.4949 | 2634118.7691 | 1119738.7382 | 2634123.7991 | 1119720.9909 | 2634124.8041 | 1119700.0749 | 2634125.2363 | 1119694.2756
50 | 2634192.7918 | 1119806.6005 | 2634189.5684 | 1119809.0613
51 | 2634192.7918 | 1119806.6005 | 2634197.9665 | 1119805.607 | 2634200.3604 | 1119803.864 | 2634201.509 | 1119801.2914 | 2634201.8307 | 1119799.3132
52 | 2634205.5012 | 1119791.1088 | 2634202.58 | 1119794.7052 | 2634201.8307 | 1119799.3132
53 | 2634206.966 | 1119787.1929 | 2634205.5012 | 1119791.1088

## bus_geodata
| x | y | coords
0 | 2634417.7308 | 1119809.7862
1 | 2634411.6325 | 1119786.4901
2 | 2634408.4672 | 1119759.6649
3 | 2634289.717 | 1119819.2983
4 | 2634288.5905 | 1119803.606
5 | 2634289.8537 | 1119823.1159
6 | 2634407.0475 | 1119747.2238
7 | 2634276.6131 | 1119768.7442
8 | 2634368.6011 | 1119914.6267
9 | 2634371.2871 | 1119839.8918
10 | 2634292.9727 | 1119910.2408
11 | 2634291.8819 | 1119879.7355
12 | 2634393.8447 | 1119635.8846
13 | 2634306.7298 | 1119687.3844
14 | 2634311.5649 | 1119680.6104
15 | 2634272.9072 | 1119732.6599
16 | 2634368.9367 | 1119821.3499
17 | 2634290.7206 | 1119847.3142
18 | 2634290.7467 | 1119848.0444
19 | 2634290.0342 | 1119828.1533
20 | 2634291.2229 | 1119861.3381
21 | 2634291.2733 | 1119862.7449
22 | 2634291.3949 | 1119866.1384
23 | 2634368.0624 | 1119808.5807
24 | 2634291.8729 | 1119879.4818
25 | 2634370.9718 | 1119789.8502
26 | 2634369.3834 | 1119800.0767
27 | 2634376.4353 | 1119748.6146
28 | 2634378.547 | 1119732.1465
29 | 2634585.5353 | 1119612.4297
30 | 2634325.0877 | 1119660.3862
31 | 2634320.5554 | 1119668.0144
32 | 2634183.529 | 1119733.2469
33 | 2634182.8783 | 1119734.3067
34 | 2634194.5154 | 1119717.7285
35 | 2634171.419 | 1119752.9708
36 | 2634197.977 | 1119713.15
37 | 2634164.3832 | 1119764.4302
38 | 2634204.0052 | 1119706.6811
39 | 2634170.0413 | 1119783.2976
40 | 2634155.6382 | 1119837.6624
41 | 2634242.103 | 1119671.9432
42 | 2634275.7166 | 1119766.1453
43 | 2634278.6558 | 1119606.6197
44 | 2634310.7884 | 1119531.0501
45 | 2634252.1185 | 1119627.9017
46 | 2634663.59 | 1119654.5633
47 | 2634635.5153 | 1119707.4421
48 | 2634140.2272 | 1119871.237
49 | 2634189.5684 | 1119809.0613
50 | 2634125.2363 | 1119694.2756
51 | 2634192.7918 | 1119806.6005
52 | 2634205.5012 | 1119791.1088
53 | 2634201.8307 | 1119799.3132
54 | 2634206.966 | 1119787.1929
55 | 2634272.9072 | 1119732.6599

## line_std_types
| c_nf_per_km | r_ohm_per_km | x_ohm_per_km | max_i_ka | type | q_mm2 | alpha | voltage_rating
NAYY 4x50 SE | 210 | 0.642 | 0.083 | 0.142 | cs | 50 | 0.00403 | LV
NAYY 4x120 SE | 264 | 0.225 | 0.08 | 0.242 | cs | 120 | 0.00403 | LV
NAYY 4x150 SE | 261 | 0.208 | 0.08 | 0.27 | cs | 150 | 0.00403 | LV
NA2XS2Y 1x95 RM/25 12/20 kV | 216 | 0.313 | 0.132 | 0.252 | cs | 95 | 0.00403 | MV
NA2XS2Y 1x185 RM/25 12/20 kV | 273 | 0.161 | 0.117 | 0.362 | cs | 185 | 0.00403 | MV
NA2XS2Y 1x240 RM/25 12/20 kV | 304 | 0.122 | 0.112 | 0.421 | cs | 240 | 0.00403 | MV
NA2XS2Y 1x95 RM/25 6/10 kV | 315 | 0.313 | 0.123 | 0.249 | cs | 95 | 0.00403 | MV
NA2XS2Y 1x185 RM/25 6/10 kV | 406 | 0.161 | 0.11 | 0.358 | cs | 185 | 0.00403 | MV
NA2XS2Y 1x240 RM/25 6/10 kV | 456 | 0.122 | 0.105 | 0.416 | cs | 240 | 0.00403 | MV
NA2XS2Y 1x150 RM/25 12/20 kV | 250 | 0.206 | 0.116 | 0.319 | cs | 150 | 0.00403 | MV
NA2XS2Y 1x120 RM/25 12/20 kV | 230 | 0.253 | 0.119 | 0.283 | cs | 120 | 0.00403 | MV
NA2XS2Y 1x70 RM/25 12/20 kV | 190 | 0.443 | 0.132 | 0.22 | cs | 70 | 0.00403 | MV
NA2XS2Y 1x150 RM/25 6/10 kV | 360 | 0.206 | 0.11 | 0.315 | cs | 150 | 0.00403 | MV
NA2XS2Y 1x120 RM/25 6/10 kV | 340 | 0.253 | 0.113 | 0.28 | cs | 120 | 0.00403 | MV
NA2XS2Y 1x70 RM/25 6/10 kV | 280 | 0.443 | 0.123 | 0.217 | cs | 70 | 0.00403 | MV
N2XS(FL)2Y 1x120 RM/35 64/110 kV | 112 | 0.153 | 0.166 | 0.366 | cs | 120 | 0.00393 | HV
N2XS(FL)2Y 1x185 RM/35 64/110 kV | 125 | 0.099 | 0.156 | 0.457 | cs | 185 | 0.00393 | HV
N2XS(FL)2Y 1x240 RM/35 64/110 kV | 135 | 0.075 | 0.149 | 0.526 | cs | 240 | 0.00393 | HV
N2XS(FL)2Y 1x300 RM/35 64/110 kV | 144 | 0.06 | 0.144 | 0.588 | cs | 300 | 0.00393 | HV
15-AL1/3-ST1A 0.4 | 11 | 1.8769 | 0.35 | 0.105 | ol | 16 | 0.00403 | LV
24-AL1/4-ST1A 0.4 | 11.25 | 1.2012 | 0.335 | 0.14 | ol | 24 | 0.00403 | LV
48-AL1/8-ST1A 0.4 | 12.2 | 0.5939 | 0.3 | 0.21 | ol | 48 | 0.00403 | LV
94-AL1/15-ST1A 0.4 | 13.2 | 0.306 | 0.29 | 0.35 | ol | 94 | 0.00403 | LV
34-AL1/6-ST1A 10.0 | 9.7 | 0.8342 | 0.36 | 0.17 | ol | 34 | 0.00403 | MV
48-AL1/8-ST1A 10.0 | 10.1 | 0.5939 | 0.35 | 0.21 | ol | 48 | 0.00403 | MV
70-AL1/11-ST1A 10.0 | 10.4 | 0.4132 | 0.339 | 0.29 | ol | 70 | 0.00403 | MV
94-AL1/15-ST1A 10.0 | 10.75 | 0.306 | 0.33 | 0.35 | ol | 94 | 0.00403 | MV
122-AL1/20-ST1A 10.0 | 11.1 | 0.2376 | 0.323 | 0.41 | ol | 122 | 0.00403 | MV
149-AL1/24-ST1A 10.0 | 11.25 | 0.194 | 0.315 | 0.47 | ol | 149 | 0.00403 | MV
34-AL1/6-ST1A 20.0 | 9.15 | 0.8342 | 0.382 | 0.17 | ol | 34 | 0.00403 | MV
48-AL1/8-ST1A 20.0 | 9.5 | 0.5939 | 0.372 | 0.21 | ol | 48 | 0.00403 | MV
70-AL1/11-ST1A 20.0 | 9.7 | 0.4132 | 0.36 | 0.29 | ol | 70 | 0.00403 | MV
94-AL1/15-ST1A 20.0 | 10 | 0.306 | 0.35 | 0.35 | ol | 94 | 0.00403 | MV
122-AL1/20-ST1A 20.0 | 10.3 | 0.2376 | 0.344 | 0.41 | ol | 122 | 0.00403 | MV
149-AL1/24-ST1A 20.0 | 10.5 | 0.194 | 0.337 | 0.47 | ol | 149 | 0.00403 | MV
184-AL1/30-ST1A 20.0 | 10.75 | 0.1571 | 0.33 | 0.535 | ol | 184 | 0.00403 | MV
243-AL1/39-ST1A 20.0 | 11 | 0.1188 | 0.32 | 0.645 | ol | 243 | 0.00403 | MV
48-AL1/8-ST1A 110.0 | 8 | 0.5939 | 0.46 | 0.21 | ol | 48 | 0.00403 | HV
70-AL1/11-ST1A 110.0 | 8.4 | 0.4132 | 0.45 | 0.29 | ol | 70 | 0.00403 | HV
94-AL1/15-ST1A 110.0 | 8.65 | 0.306 | 0.44 | 0.35 | ol | 94 | 0.00403 | HV
122-AL1/20-ST1A 110.0 | 8.5 | 0.2376 | 0.43 | 0.41 | ol | 122 | 0.00403 | HV
149-AL1/24-ST1A 110.0 | 8.75 | 0.194 | 0.41 | 0.47 | ol | 149 | 0.00403 | HV
184-AL1/30-ST1A 110.0 | 8.8 | 0.1571 | 0.4 | 0.535 | ol | 184 | 0.00403 | HV
243-AL1/39-ST1A 110.0 | 9 | 0.1188 | 0.39 | 0.645 | ol | 243 | 0.00403 | HV
305-AL1/39-ST1A 110.0 | 9.2 | 0.0949 | 0.38 | 0.74 | ol | 305 | 0.00403 | HV
490-AL1/64-ST1A 110.0 | 9.75 | 0.059 | 0.37 | 0.96 | ol | 490 | 0.00403 | HV
679-AL1/86-ST1A 110.0 | 9.95 | 0.042 | 0.36 | 1.15 | ol | 679 | 0.00403 | HV
490-AL1/64-ST1A 220.0 | 10 | 0.059 | 0.285 | 0.96 | ol | 490 | 0.00403 | HV
679-AL1/86-ST1A 220.0 | 11.7 | 0.042 | 0.275 | 1.15 | ol | 679 | 0.00403 | HV
490-AL1/64-ST1A 380.0 | 11 | 0.059 | 0.253 | 0.96 | ol | 490 | 0.00403 | HV
679-AL1/86-ST1A 380.0 | 14.6 | 0.042 | 0.25 | 1.15 | ol | 679 | 0.00403 | HV

## trafo_std_types
| i0_percent | pfe_kw | vkr_percent | sn_mva | vn_lv_kv | vn_hv_kv | vk_percent | shift_degree | vector_group | tap_side | tap_neutral | tap_min | tap_max | tap_step_degree | tap_step_percent | tap_phase_shifter
160 MVA 380/110 kV | 0.06 | 60 | 0.25 | 160 | 110 | 380 | 12.2 | 0 | Yy0 | hv | 0 | -9 | 9 | 0 | 1.5 | FALSE
100 MVA 220/110 kV | 0.06 | 55 | 0.26 | 100 | 110 | 220 | 12 | 0 | Yy0 | hv | 0 | -9 | 9 | 0 | 1.5 | FALSE
63 MVA 110/20 kV | 0.04 | 22 | 0.32 | 63 | 20 | 110 | 18 | 150 | YNd5 | hv | 0 | -9 | 9 | 0 | 1.5 | FALSE
40 MVA 110/20 kV | 0.05 | 18 | 0.34 | 40 | 20 | 110 | 16.2 | 150 | YNd5 | hv | 0 | -9 | 9 | 0 | 1.5 | FALSE
25 MVA 110/20 kV | 0.07 | 14 | 0.41 | 25 | 20 | 110 | 12 | 150 | YNd5 | hv | 0 | -9 | 9 | 0 | 1.5 | FALSE
63 MVA 110/10 kV | 0.04 | 22 | 0.32 | 63 | 10 | 110 | 18 | 150 | YNd5 | hv | 0 | -9 | 9 | 0 | 1.5 | FALSE
40 MVA 110/10 kV | 0.05 | 18 | 0.34 | 40 | 10 | 110 | 16.2 | 150 | YNd5 | hv | 0 | -9 | 9 | 0 | 1.5 | FALSE
25 MVA 110/10 kV | 0.07 | 14 | 0.41 | 25 | 10 | 110 | 12 | 150 | YNd5 | hv | 0 | -9 | 9 | 0 | 1.5 | FALSE
0.25 MVA 20/0.4 kV | 0.32 | 0.8 | 1.44 | 0.25 | 0.4 | 20 | 6 | 150 | Yzn5 | hv | 0 | -2 | 2 | 0 | 2.5 | FALSE
0.4 MVA 20/0.4 kV | 0.3375 | 1.35 | 1.425 | 0.4 | 0.4 | 20 | 6 | 150 | Dyn5 | hv | 0 | -2 | 2 | 0 | 2.5 | FALSE
0.63 MVA 20/0.4 kV | 0.2619 | 1.65 | 1.206 | 0.63 | 0.4 | 20 | 6 | 150 | Dyn5 | hv | 0 | -2 | 2 | 0 | 2.5 | FALSE
0.25 MVA 10/0.4 kV | 0.24 | 0.6 | 1.2 | 0.25 | 0.4 | 10 | 4 | 150 | Dyn5 | hv | 0 | -2 | 2 | 0 | 2.5 | FALSE
0.4 MVA 10/0.4 kV | 0.2375 | 0.95 | 1.325 | 0.4 | 0.4 | 10 | 4 | 150 | Dyn5 | hv | 0 | -2 | 2 | 0 | 2.5 | FALSE
0.63 MVA 10/0.4 kV | 0.1873 | 1.18 | 1.0794 | 0.63 | 0.4 | 10 | 4 | 150 | Dyn5 | hv | 0 | -2 | 2 | 0 | 2.5 | FALSE

## trafo3w_std_types
| sn_hv_mva | sn_mv_mva | sn_lv_mva | vn_hv_kv | vn_mv_kv | vn_lv_kv | vk_hv_percent | vk_mv_percent | vk_lv_percent | vkr_hv_percent | vkr_mv_percent | vkr_lv_percent | pfe_kw | i0_percent | shift_mv_degree | shift_lv_degree | vector_group | tap_side | tap_neutral | tap_min | tap_max | tap_step_percent
63/25/38 MVA 110/20/10 kV | 63 | 25 | 38 | 110 | 20 | 10 | 10.4 | 10.4 | 10.4 | 0.28 | 0.32 | 0.35 | 35 | 0.89 | 0 | 0 | YN0yn0yn0 | hv | 0 | -10 | 10 | 1.2
63/25/38 MVA 110/10/10 kV | 63 | 25 | 38 | 110 | 10 | 10 | 10.4 | 10.4 | 10.4 | 0.28 | 0.32 | 0.35 | 35 | 0.89 | 0 | 0 | YN0yn0yn0 | hv | 0 | -10 | 10 | 1.2

## fuse_std_types
| fuse_type | i_rated_a | t_avg | t_min | t_total | x_avg | x_min | x_total
HV 100A | HV 100A | 100 | 0 | [10.0, 3.64, 0.854, 0.281, 0.1, 0.0531, 0.022, 0.01] | [10.0, 4.267, 1.21, 0.403, 0.1, 0.058, 0.022, 0.01] | 0 | [300.0, 350.0, 450.0, 550.0, 700.0, 850.0, 1200.0, 1752.0] | [600.0, 700.0, 900.0, 1150.0, 1665.0, 2000.0, 3000.0, 4313.0]
HV 10A | HV 10A | 10 | 0 | [10.0, 1675.0, 0.344, 0.156, 0.1, 0.0417, 0.0171, 0.01] | [10.0, 1.3, 0.3, 0.155, 0.1, 0.0555, 0.023, 0.01] | 0 | [30.0, 32.0, 35.0, 37.0, 39.0, 50.0, 70.0, 88.0] | [60.0, 70.0, 80.0, 87.0, 94.0, 110.0, 150.0, 216.0]
HV 125A | HV 125A | 125 | 0 | [10.0, 1.82, 0.344, 0.1, 0.0467, 0.0269, 0.01] | [10.0, 2.478, 0.426, 0.1, 0.0427, 0.0211, 0.01] | 0 | [375.0, 500.0, 700.0, 925.0, 1200.0, 1500.0, 2341.0] | [750.0, 1000.0, 1500.0, 2200.0, 3000.0, 4000.0, 5765.0]
HV 160A | HV 160A | 160 | 0 | [10.0, 4.15, 1.03, 0.198, 0.1, 0.051, 0.0172, 0.01] | [10.0, 2.3, 0.734, 0.274, 0.1, 0.046, 0.0177, 0.01] | 0 | [480.0, 550.0, 700.0, 1000.0, 1260.0, 1600.0, 2500.0, 3227.0] | [960.0, 1300.0, 1700.0, 2200.0, 2996.0, 4000.0, 6000.0, 7946.0]
HV 16A | HV 16A | 16 | 0 | [10.0, 0.352, 0.164, 0.1, 0.0649, 0.0342, 0.01] | [10.0, 2.34, 0.722, 0.181, 0.1, 0.055, 0.0296, 0.01] | 0 | [48.0, 60.0, 65.0, 71.0, 80.0, 100.0, 162.0] | [96.0, 110.0, 125.0, 150.0, 168.0, 200.0, 250.0, 398.0]
HV 200A | HV 200A | 200 | 0 | [10.0, 4.267, 1.21, 0.403, 0.1, 0.058, 0.022, 0.01] | [10.0, 3.73, 1.654, 0.328, 0.1, 0.0531, 0.019, 0.01] | 0 | [600.0, 700.0, 900.0, 1150.0, 1665.0, 2000.0, 3000.0, 4313.0] | [1200.0, 1500.0, 1800.0, 2700.0, 3960.0, 5000.0, 7500.0, 10620.0]
HV 20A | HV 20A | 20 | 0 | [10.0, 1.3, 0.3, 0.155, 0.1, 0.0555, 0.023, 0.01] | [10.0, 1.3, 0.161, 0.1, 0.0611, 0.0399, 0.0141, 0.01] | 0 | [60.0, 70.0, 80.0, 87.0, 94.0, 110.0, 150.0, 216.0] | [120.0, 150.0, 200.0, 223.0, 260.0, 300.0, 450.0, 532.0]
HV 25A | HV 25A | 25 | 0 | [10.0, 2.512, 0.833, 0.299, 0.1, 0.0372, 0.0223, 0.01] | [10.0, 3.125, 0.597, 0.198, 0.1, 0.0378, 0.022, 0.01] | 0 | [75.0, 82.0, 90.0, 100.0, 124.0, 170.0, 200.0, 289.0] | [150.0, 170.0, 210.0, 250.0, 294.0, 400.0, 500.0, 711.0]
HV 31.5A | HV 31.5A | 31.5 | 0 | [10.0, 2.34, 0.722, 0.181, 0.1, 0.055, 0.0296, 0.01] | [10.0, 2.84, 0.368, 0.164, 0.1, 0.0621, 0.0378, 0.0195, 0.01] | 0 | [95.0, 110.0, 125.0, 150.0, 165.0, 200.0, 250.0, 390.0] | [189.0, 220.0, 300.0, 350.0, 393.0, 450.0, 530.0, 700.0, 960.0]
HV 40A | HV 40A | 40 | 0 | [10.0, 1.3, 0.161, 0.1, 0.0611, 0.0399, 0.0141, 0.01] | [10.0, 2.05, 0.369, 0.198, 0.1, 0.051, 0.0298, 0.01] | 0 | [120.0, 150.0, 200.0, 223.0, 260.0, 300.0, 450.0, 532.0] | [240.0, 300.0, 400.0, 450.0, 530.0, 650.0, 800.0, 1311.0]
HV 50A | HV 50A | 50 | 0 | [10.0, 3.215, 0.597, 0.198, 0.1, 0.0378, 0.022, 0.01] | [10.0, 3.64, 0.854, 0.281, 0.1, 0.0531, 0.022, 0.01] | 0 | [150.0, 170.0, 210.0, 250.0, 294.0, 400.0, 500.0, 711.0] | [300.0, 350.0, 450.0, 550.0, 700.0, 850.0, 1200.0, 1752.0]
HV 6.3A | HV 6.3A | 6.3 | 0 | [10.0, 1.39, 0.344, 0.168, 0.1, 0.056, 0.0263, 0.01] | [10.0, 1.711, 0.516, 0.198, 0.1, 0.0634, 0.0303, 0.01] | 0 | [19.0, 19.5, 20.4, 20.8, 22.0, 25.0, 32.0, 48.0] | [38.0, 40.0, 43.0, 48.0, 53.0, 60.0, 75.0, 118.0]
HV 63A | HV 63A | 63 | 0 | [10.0, 2.84, 0.368, 0.164, 0.1, 0.0621, 0.0378, 0.0195, 0.01] | [10.0, 1.82, 0.344, 0.1, 0.0467, 0.0269, 0.01] | 0 | [189.0, 220.0, 300.0, 350.0, 393.0, 450.0, 530.0, 700.0, 961.0] | [378.0, 500.0, 700.0, 934.0, 1200.0, 1500.0, 2366.0]
HV 80A | HV 80A | 80 | 0 | [10.0, 2.05, 0.369, 0.198, 0.1, 0.051, 0.0298, 0.01] | [10.0, 4.15, 1.03, 0.198, 0.1, 0.051, 0.0172, 0.01] | 0 | [240.0, 300.0, 400.0, 450.0, 530.0, 650.0, 800.0, 1311.0] | [480.0, 550.0, 700.0, 1000.0, 1260.0, 1600.0, 2500.0, 3227.0]
Siemens NH-1-100 | Siemens NH-1-100 | 100 | [5400.0, 2000.0, 400.0, 20.0, 1.0, 0.2, 0.012, 0.004] | 0 | 0 | [150.0, 190.0, 250.0, 430.0, 900.0, 1250.0, 2700.0, 3600.0] | 0 | 0
Siemens NH-1-125 | Siemens NH-1-125 | 125 | [4800.0, 120.0, 7.0, 0.1, 0.004] | 0 | 0 | [180.0, 400.0, 740.0, 2000.0, 4250.0] | 0 | 0
Siemens NH-1-16 | Siemens NH-1-16 | 16 | [4000.0, 400.0, 2.0, 0.1, 0.04, 0.01] | 0 | 0 | [26.0, 35.0, 75.0, 150.0, 200.0, 300.0] | 0 | 0
Siemens NH-1-160 | Siemens NH-1-160 | 160 | [4800.0, 120.0, 7.0, 0.1, 0.004] | 0 | 0 | [210.0, 500.0, 900.0, 2300.0, 5000.0] | 0 | 0
Siemens NH-1-25 | Siemens NH-1-25 | 25 | [4000.0, 1000.0, 10.0, 0.2, 0.02, 0.01] | 0 | 0 | [40.0, 50.0, 100.0, 210.0, 400.0, 500.0] | 0 | 0
Siemens NH-1-50 | Siemens NH-1-50 | 50 | [4000.0, 40.0, 4.0, 1.0, 0.02, 0.01] | 0 | 0 | [86.0, 200.0, 300.0, 400.0, 1000.0, 1280.0] | 0 | 0
Siemens NH-1-63 | Siemens NH-1-63 | 63 | [4000.0, 100.0, 10.0, 2.0, 0.04, 0.01] | 0 | 0 | [100.0, 200.0, 300.0, 400.0, 1000.0, 1500.0] | 0 | 0
Siemens NH-1-80 | Siemens NH-1-80 | 80 | [4800.0, 120.0, 7.0, 0.1, 0.01] | 0 | 0 | [150.58, 250.0, 450.0, 1150.0, 2470.0] | 0 | 0
Siemens NH-2-1000 | Siemens NH-2-1000 | 1000 | [4800.0, 120.0, 7.0, 0.1, 0.004] | 0 | 0 | [1900.0, 3500.0, 8400.0, 24000.0, 52000.0] | 0 | 0
Siemens NH-2-200 | Siemens NH-2-200 | 200 | [4800.0, 120.0, 7.0, 0.1, 0.004] | 0 | 0 | [280.0, 650.0, 1200.0, 3000.0, 7000.0] | 0 | 0
Siemens NH-2-224 | Siemens NH-2-224 | 224 | [4800.0, 120.0, 7.0, 0.2, 0.04, 0.004] | 0 | 0 | [400.0, 750.0, 1453.0, 3025.0, 4315.0, 7600.0] | 0 | 0
Siemens NH-2-250 | Siemens NH-2-250 | 250 | [4800.0, 120.0, 7.0, 0.1, 0.004] | 0 | 0 | [450.0, 800.0, 1650.0, 4000.0, 8500.0] | 0 | 0
Siemens NH-2-315 | Siemens NH-2-315 | 315 | [4800.0, 120.0, 7.0, 0.1, 0.004] | 0 | 0 | [550.0, 920.0, 1900.0, 5000.0, 11000.0] | 0 | 0
Siemens NH-2-355 | Siemens NH-2-355 | 355 | [4800.0, 120.0, 6.0, 0.1, 0.004] | 0 | 0 | [650.0, 1116.27, 2350.0, 5840.0, 12790.0] | 0 | 0
Siemens NH-2-400 | Siemens NH-2-400 | 400 | [4800.0, 120.0, 7.0, 0.1, 0.004] | 0 | 0 | [720.0, 1350.0, 2800.0, 6500.0, 15000.0] | 0 | 0
Siemens NH-2-425 | Siemens NH-2-425 | 425 | [4800.0, 120.0, 7.0, 0.1, 0.004] | 0 | 0 | [850.0, 1500.0, 3050.0, 7500.0, 16500.0] | 0 | 0
Siemens NH-2-630 | Siemens NH-2-630 | 630 | [4800.0, 120.0, 7.0, 0.1, 0.004] | 0 | 0 | [1200.0, 2000.0, 4800.0, 12000.0, 26000.0] | 0 | 0

## dtypes
| element | column | dtype
0 | bus | name | object
1 | bus | vn_kv | float64
2 | bus | type | object
3 | bus | zone | object
4 | bus | in_service | bool
5 | load | name | object
6 | load | bus | uint32
7 | load | p_mw | float64
8 | load | q_mvar | float64
9 | load | const_z_percent | float64
10 | load | const_i_percent | float64
11 | load | sn_mva | float64
12 | load | scaling | float64
13 | load | in_service | bool
14 | load | type | object
15 | ext_grid | name | object
16 | ext_grid | bus | uint32
17 | ext_grid | vm_pu | float64
18 | ext_grid | va_degree | float64
19 | ext_grid | slack_weight | float64
20 | ext_grid | in_service | bool
21 | line | name | object
22 | line | std_type | object
23 | line | from_bus | uint32
24 | line | to_bus | uint32
25 | line | length_km | float64
26 | line | r_ohm_per_km | float64
27 | line | x_ohm_per_km | float64
28 | line | c_nf_per_km | float64
29 | line | g_us_per_km | float64
30 | line | max_i_ka | float64
31 | line | df | float64
32 | line | parallel | uint32
33 | line | type | object
34 | line | in_service | bool
35 | trafo | name | object
36 | trafo | std_type | object
37 | trafo | hv_bus | uint32
38 | trafo | lv_bus | uint32
39 | trafo | sn_mva | float64
40 | trafo | vn_hv_kv | float64
41 | trafo | vn_lv_kv | float64
42 | trafo | vk_percent | float64
43 | trafo | vkr_percent | float64
44 | trafo | pfe_kw | float64
45 | trafo | i0_percent | float64
46 | trafo | shift_degree | float64
47 | trafo | tap_side | object
48 | trafo | tap_neutral | int32
49 | trafo | tap_min | int32
50 | trafo | tap_max | int32
51 | trafo | tap_step_percent | float64
52 | trafo | tap_step_degree | float64
53 | trafo | tap_pos | int32
54 | trafo | tap_phase_shifter | bool
55 | trafo | parallel | uint32
56 | trafo | df | float64
57 | trafo | in_service | bool
58 | line_geodata | coords | object
59 | bus_geodata | x | float64
60 | bus_geodata | y | float64
61 | bus_geodata | coords | object

## parameters
| version | format_version | converged | OPF_converged | name | f_hz | sn_mva
0 | 2.14.6 | 2.14.0 | FALSE | FALSE |  | 50 | 1