## bus
| name | vn_kv | type | zone | in_service
0 | bus_LV_6294-3_0_4_node_0 | 0.4 | n |  | TRUE
1 | bus_LV_6294-3_0_4_node_1 | 0.4 | n |  | TRUE
2 | bus_LV_6294-3_0_4_node_2 | 0.4 | n |  | TRUE
3 | bus_LV_6294-3_0_4_node_3 | 0.4 | n |  | TRUE
4 | bus_LV_6294-3_0_4_node_4 | 0.4 | n |  | TRUE
5 | bus_LV_6294-3_0_4_node_13 | 0.4 | n |  | TRUE
6 | bus_LV_6294-3_0_4_node_32 | 0.4 | n |  | TRUE
7 | bus_LV_6294-3_0_4_node_11 | 0.4 | n |  | TRUE
8 | bus_LV_6294-3_0_4_node_36 | 0.4 | n |  | TRUE
9 | bus_LV_6294-3_0_4_node_20 | 0.4 | n |  | TRUE
10 | bus_LV_6294-3_0_4_node_24 | 0.4 | n |  | TRUE
11 | bus_LV_6294-3_0_4_node_5 | 0.4 | n |  | TRUE
12 | bus_LV_6294-3_0_4_node_6 | 0.4 | n |  | TRUE
13 | bus_LV_6294-3_0_4_node_8 | 0.4 | n |  | TRUE
14 | bus_LV_6294-3_0_4_node_9 | 0.4 | n |  | TRUE
15 | bus_LV_6294-3_0_4_node_56 | 0.4 | n |  | TRUE
16 | bus_LV_6294-3_0_4_node_35 | 0.4 | n |  | TRUE
17 | bus_LV_6294-3_0_4_node_10 | 0.4 | n |  | TRUE
18 | bus_LV_6294-3_0_4_node_42 | 0.4 | n |  | TRUE
19 | bus_LV_6294-3_0_4_node_40 | 0.4 | n |  | TRUE
20 | bus_LV_6294-3_0_4_node_18 | 0.4 | n |  | TRUE
21 | bus_LV_6294-3_0_4_node_44 | 0.4 | n |  | TRUE
22 | bus_LV_6294-3_0_4_node_33 | 0.4 | n |  | TRUE
23 | bus_LV_6294-3_0_4_node_19 | 0.4 | n |  | TRUE
24 | bus_LV_6294-3_0_4_node_53 | 0.4 | n |  | TRUE
25 | bus_LV_6294-3_0_4_node_41 | 0.4 | n |  | TRUE
26 | bus_LV_6294-3_0_4_node_12 | 0.4 | n |  | TRUE
27 | bus_LV_6294-3_0_4_node_14 | 0.4 | n |  | TRUE
28 | bus_LV_6294-3_0_4_node_47 | 0.4 | n |  | TRUE
29 | bus_LV_6294-3_0_4_node_46 | 0.4 | n |  | TRUE
30 | bus_LV_6294-3_0_4_node_15 | 0.4 | n |  | TRUE
31 | bus_LV_6294-3_0_4_node_16 | 0.4 | n |  | TRUE
32 | bus_LV_6294-3_0_4_node_17 | 0.4 | n |  | TRUE
33 | bus_LV_6294-3_0_4_node_34 | 0.4 | n |  | TRUE
34 | bus_LV_6294-3_0_4_node_38 | 0.4 | n |  | TRUE
35 | bus_LV_6294-3_0_4_node_21 | 0.4 | n |  | TRUE
36 | bus_LV_6294-3_0_4_node_22 | 0.4 | n |  | TRUE
37 | bus_LV_6294-3_0_4_node_23 | 0.4 | n |  | TRUE
38 | bus_LV_6294-3_0_4_node_25 | 0.4 | n |  | TRUE
39 | bus_LV_6294-3_0_4_node_26 | 0.4 | n |  | TRUE
40 | bus_LV_6294-3_0_4_node_49 | 0.4 | n |  | TRUE
41 | bus_LV_6294-3_0_4_node_57 | 0.4 | n |  | TRUE
42 | bus_LV_6294-3_0_4_node_58 | 0.4 | n |  | TRUE
43 | bus_LV_6294-3_0_4_node_27 | 0.4 | n |  | TRUE
44 | bus_LV_6294-3_0_4_node_28 | 0.4 | n |  | TRUE
45 | bus_LV_6294-3_0_4_node_29 | 0.4 | n |  | TRUE
46 | bus_LV_6294-3_0_4_node_30 | 0.4 | n |  | TRUE
47 | bus_LV_6294-3_0_4_node_31 | 0.4 | n |  | TRUE
48 | bus_LV_6294-3_0_4_node_54 | 0.4 | n |  | TRUE
49 | bus_LV_6294-3_0_4_node_55 | 0.4 | n |  | TRUE
50 | bus_LV_6294-3_0_4_node_37 | 0.4 | n |  | TRUE
51 | bus_LV_6294-3_0_4_node_43 | 0.4 | n |  | TRUE
52 | bus_LV_6294-3_0_4_node_39 | 0.4 | n |  | TRUE
53 | bus_LV_6294-3_0_4_node_45 | 0.4 | n |  | TRUE
54 | bus_LV_6294-3_0_4_node_48 | 0.4 | n |  | TRUE
55 | bus_LV_6294-3_0_4_node_50 | 0.4 | n |  | TRUE
56 | bus_LV_6294-3_0_4_node_51 | 0.4 | n |  | TRUE
57 | bus_LV_6294-3_0_4_node_52 | 0.4 | n |  | TRUE
58 | bus_LV_6294-3_0_4_node_64 | 0.4 | n |  | TRUE
59 | bus_LV_6294-3_0_4_node_59 | 0.4 | n |  | TRUE
60 | bus_LV_6294-3_0_4_node_60 | 0.4 | n |  | TRUE
61 | bus_LV_6294-3_0_4_node_61 | 0.4 | n |  | TRUE
62 | bus_LV_6294-3_0_4_node_65 | 0.4 | n |  | TRUE
63 | bus_LV_6294-3_0_4_node_62 | 0.4 | n |  | TRUE
64 | bus_LV_6294-3_0_4_node_66 | 0.4 | n |  | TRUE
65 | bus_MV_108_1_node_177 | 20 | n |  | TRUE

## load
| name | bus | p_mw | q_mvar | const_z_percent | const_i_percent | sn_mva | scaling | in_service | type
0 | LV_6294-3_0_4_load_0 | 0 | 0.0093072 | 0.0023326 | 0 | 0 |  | 1 | TRUE | wye
1 | LV_6294-3_0_4_load_1 | 1 | 0.0080661 | 0.0020216 | 0 | 0 |  | 1 | TRUE | wye
2 | LV_6294-3_0_4_load_2 | 2 | 0.0091497 | 0.0022931 | 0 | 0 |  | 1 | TRUE | wye
3 | LV_6294-3_0_4_load_4 | 4 | 0.0040186 | 0.0010071 | 0 | 0 |  | 1 | TRUE | wye
4 | LV_6294-3_0_4_load_13 | 5 | 0.0069724 | 0.0017474 | 0 | 0 |  | 1 | TRUE | wye
5 | LV_6294-3_0_4_load_11 | 7 | 0.0067747 | 0.0016979 | 0 | 0 |  | 1 | TRUE | wye
6 | LV_6294-3_0_4_load_36 | 8 | 0.0039171 | 0.00098171 | 0 | 0 |  | 1 | TRUE | wye
7 | LV_6294-3_0_4_load_20 | 9 | 0.0083333 | 0.0020885 | 0 | 0 |  | 1 | TRUE | wye
8 | LV_6294-3_0_4_load_24 | 10 | 0.0037259 | 0.00093379 | 0 | 0 |  | 1 | TRUE | wye
9 | LV_6294-3_0_4_load_5 | 11 | 0.0049455 | 0.0012395 | 0 | 0 |  | 1 | TRUE | wye
10 | LV_6294-3_0_4_load_56 | 15 | 0.0063616 | 0.0015944 | 0 | 0 |  | 1 | TRUE | wye
11 | LV_6294-3_0_4_load_35 | 16 | 0.010444 | 0.0026175 | 0 | 0 |  | 1 | TRUE | wye
12 | LV_6294-3_0_4_load_42 | 18 | 0.0024303 | 0.00060909 | 0 | 0 |  | 1 | TRUE | wye
13 | LV_6294-3_0_4_load_40 | 19 | 0.0029082 | 0.00072885 | 0 | 0 |  | 1 | TRUE | wye
14 | LV_6294-3_0_4_load_18 | 20 | 0.0058118 | 0.0014566 | 0 | 0 |  | 1 | TRUE | wye
15 | LV_6294-3_0_4_load_44 | 21 | 0.0057094 | 0.0014309 | 0 | 0 |  | 1 | TRUE | wye
16 | LV_6294-3_0_4_load_33 | 22 | 0.0099701 | 0.0024987 | 0 | 0 |  | 1 | TRUE | wye
17 | LV_6294-3_0_4_load_53 | 24 | 0.010646 | 0.0026682 | 0 | 0 |  | 1 | TRUE | wye
18 | LV_6294-3_0_4_load_41 | 25 | 0.005363 | 0.0013441 | 0 | 0 |  | 1 | TRUE | wye
19 | LV_6294-3_0_4_load_12 | 26 | 0.0064322 | 0.001612 | 0 | 0 |  | 1 | TRUE | wye
20 | LV_6294-3_0_4_load_14 | 27 | 0.0064393 | 0.0016138 | 0 | 0 |  | 1 | TRUE | wye
21 | LV_6294-3_0_4_load_47 | 28 | 0.006729 | 0.0016864 | 0 | 0 |  | 1 | TRUE | wye
22 | LV_6294-3_0_4_load_46 | 29 | 0.0084477 | 0.0021172 | 0 | 0 |  | 1 | TRUE | wye
23 | LV_6294-3_0_4_load_15 | 30 | 0.011157 | 0.0027963 | 0 | 0 |  | 1 | TRUE | wye
24 | LV_6294-3_0_4_load_16 | 31 | 0.014299 | 0.0035836 | 0 | 0 |  | 1 | TRUE | wye
25 | LV_6294-3_0_4_load_34 | 33 | 0.0068233 | 0.0017101 | 0 | 0 |  | 1 | TRUE | wye
26 | LV_6294-3_0_4_load_38 | 34 | 0.020835 | 0.0052218 | 0 | 0 |  | 1 | TRUE | wye
27 | LV_6294-3_0_4_load_21 | 35 | 0.0070194 | 0.0017592 | 0 | 0 |  | 1 | TRUE | wye
28 | LV_6294-3_0_4_load_22 | 36 | 0.0051561 | 0.0012922 | 0 | 0 |  | 1 | TRUE | wye
29 | LV_6294-3_0_4_load_25 | 38 | 0.0023941 | 0.00060001 | 0 | 0 |  | 1 | TRUE | wye
30 | LV_6294-3_0_4_load_26 | 39 | 0.0087581 | 0.002195 | 0 | 0 |  | 1 | TRUE | wye
31 | LV_6294-3_0_4_load_49 | 40 | 0.0075836 | 0.0019006 | 0 | 0 |  | 1 | TRUE | wye
32 | LV_6294-3_0_4_load_57 | 41 | 0.0070012 | 0.0017547 | 0 | 0 |  | 1 | TRUE | wye
33 | LV_6294-3_0_4_load_58 | 42 | 0.0045838 | 0.0011488 | 0 | 0 |  | 1 | TRUE | wye
34 | LV_6294-3_0_4_load_27 | 43 | 0.0050181 | 0.0012577 | 0 | 0 |  | 1 | TRUE | wye
35 | LV_6294-3_0_4_load_28 | 44 | 0.0054051 | 0.0013546 | 0 | 0 |  | 1 | TRUE | wye
36 | LV_6294-3_0_4_load_29 | 45 | 0.0024126 | 0.00060467 | 0 | 0 |  | 1 | TRUE | wye
37 | LV_6294-3_0_4_load_30 | 46 | 0.002089 | 0.00052355 | 0 | 0 |  | 1 | TRUE | wye
38 | LV_6294-3_0_4_load_31 | 47 | 0.0054201 | 0.0013584 | 0 | 0 |  | 1 | TRUE | wye
39 | LV_6294-3_0_4_load_54 | 48 | 0.0053991 | 0.0013531 | 0 | 0 |  | 1 | TRUE | wye
40 | LV_6294-3_0_4_load_55 | 49 | 0.0027068 | 0.00067839 | 0 | 0 |  | 1 | TRUE | wye
41 | LV_6294-3_0_4_load_43 | 51 | 0.0037701 | 0.00094488 | 0 | 0 |  | 1 | TRUE | wye
42 | LV_6294-3_0_4_load_39 | 52 | 0.012827 | 0.0032147 | 0 | 0 |  | 1 | TRUE | wye
43 | LV_6294-3_0_4_load_45 | 53 | 0.0058166 | 0.0014578 | 0 | 0 |  | 1 | TRUE | wye
44 | LV_6294-3_0_4_load_48 | 54 | 0.011201 | 0.0028071 | 0 | 0 |  | 1 | TRUE | wye
45 | LV_6294-3_0_4_load_50 | 55 | 0.0071907 | 0.0018022 | 0 | 0 |  | 1 | TRUE | wye
46 | LV_6294-3_0_4_load_51 | 56 | 0.0034521 | 0.00086518 | 0 | 0 |  | 1 | TRUE | wye
47 | LV_6294-3_0_4_load_52 | 57 | 0.0035978 | 0.00090169 | 0 | 0 |  | 1 | TRUE | wye
48 | LV_6294-3_0_4_load_59 | 59 | 0.0052359 | 0.0013122 | 0 | 0 |  | 1 | TRUE | wye
49 | LV_6294-3_0_4_load_60 | 60 | 0.0044728 | 0.001121 | 0 | 0 |  | 1 | TRUE | wye
50 | LV_6294-3_0_4_load_61 | 61 | 0.0038938 | 0.00097588 | 0 | 0 |  | 1 | TRUE | wye
51 | LV_6294-3_0_4_load_65 | 62 | 0.001547 | 0.0003877 | 0 | 0 |  | 1 | TRUE | wye
52 | LV_6294-3_0_4_load_62 | 63 | 0.0013341 | 0.00033435 | 0 | 0 |  | 1 | TRUE | wye
53 | LV_6294-3_0_4_load_66 | 64 | 0.0027366 | 0.00068587 | 0 | 0 |  | 1 | TRUE | wye

## ext_grid
| name | bus | vm_pu | va_degree | slack_weight | in_service
0 |  | 23 | 1 | 0 | 1 | TRUE

## line
| name | std_type | from_bus | to_bus | length_km | r_ohm_per_km | x_ohm_per_km | c_nf_per_km | g_us_per_km | max_i_ka | df | parallel | type | in_service
0 | LV_6294-3_0_4_line_0 |  | 0 | 1 | 0.033111 | 0.125 | 0.08 | 261 | 0 | 0.364 | 1 | 1 | cs | TRUE
1 | LV_6294-3_0_4_line_1 |  | 0 | 2 | 0.002748 | 0.125 | 0.08 | 261 | 0 | 0.364 | 1 | 1 | cs | TRUE
2 | LV_6294-3_0_4_line_2 |  | 1 | 3 | 0.034941 | 0.125 | 0.08 | 261 | 0 | 0.364 | 1 | 1 | cs | TRUE
3 | LV_6294-3_0_4_line_3 |  | 2 | 4 | 0.05407 | 0.125 | 0.08 | 261 | 0 | 0.364 | 1 | 1 | cs | TRUE
4 | LV_6294-3_0_4_line_4 |  | 3 | 5 | 0.022509 | 0.125 | 0.08 | 261 | 0 | 0.364 | 1 | 1 | cs | TRUE
5 | LV_6294-3_0_4_line_5 |  | 4 | 6 | 0.019697 | 0.125 | 0.08 | 261 | 0 | 0.364 | 1 | 1 | cs | TRUE
6 | LV_6294-3_0_4_line_6 |  | 5 | 7 | 0.00095762 | 0.125 | 0.08 | 261 | 0 | 0.364 | 1 | 1 | cs | TRUE
7 | LV_6294-3_0_4_line_7 |  | 6 | 8 | 0.0077219 | 0.125 | 0.08 | 261 | 0 | 0.364 | 1 | 3 | cs | TRUE
8 | LV_6294-3_0_4_line_8 |  | 6 | 9 | 0.045577 | 0.125 | 0.08 | 261 | 0 | 0.364 | 1 | 3 | cs | TRUE
9 | LV_6294-3_0_4_line_9 |  | 6 | 10 | 0.007451 | 0.125 | 0.08 | 261 | 0 | 0.364 | 1 | 1 | cs | TRUE
10 | LV_6294-3_0_4_line_10 |  | 7 | 26 | 0.0059361 | 0.125 | 0.08 | 261 | 0 | 0.364 | 1 | 1 | cs | TRUE
11 | LV_6294-3_0_4_line_11 |  | 8 | 50 | 0.0066766 | 0.125 | 0.08 | 261 | 0 | 0.364 | 1 | 3 | cs | TRUE
12 | LV_6294-3_0_4_line_12 |  | 9 | 32 | 0.017931 | 0.125 | 0.08 | 261 | 0 | 0.364 | 1 | 3 | cs | TRUE
13 | LV_6294-3_0_4_line_13 |  | 10 | 36 | 0.011006 | 0.125 | 0.08 | 261 | 0 | 0.364 | 1 | 1 | cs | TRUE
14 | LV_6294-3_0_4_line_14 |  | 11 | 12 | 0.036276 | 0.125 | 0.08 | 261 | 0 | 0.364 | 1 | 1 | cs | TRUE
15 | LV_6294-3_0_4_line_15 |  | 12 | 13 | 0.049314 | 0.125 | 0.08 | 261 | 0 | 0.364 | 1 | 3 | cs | TRUE
16 | LV_6294-3_0_4_line_16 |  | 12 | 14 | 0.054668 | 0.125 | 0.08 | 261 | 0 | 0.364 | 1 | 3 | cs | TRUE
17 | LV_6294-3_0_4_line_17 |  | 13 | 15 | 0.051584 | 0.125 | 0.08 | 261 | 0 | 0.364 | 1 | 3 | cs | TRUE
18 | LV_6294-3_0_4_line_18 |  | 14 | 16 | 0.019063 | 0.125 | 0.08 | 261 | 0 | 0.364 | 1 | 1 | cs | TRUE
19 | LV_6294-3_0_4_line_19 |  | 14 | 17 | 0.023674 | 0.125 | 0.08 | 261 | 0 | 0.364 | 1 | 3 | cs | TRUE
20 | LV_6294-3_0_4_line_20 |  | 15 | 20 | 0.015544 | 0.125 | 0.08 | 261 | 0 | 0.364 | 1 | 3 | cs | TRUE
21 | LV_6294-3_0_4_line_21 |  | 16 | 21 | 0.081885 | 0.125 | 0.08 | 261 | 0 | 0.364 | 1 | 1 | cs | TRUE
22 | LV_6294-3_0_4_line_22 |  | 17 | 18 | 0.062126 | 0.125 | 0.08 | 261 | 0 | 0.364 | 1 | 1 | cs | TRUE
23 | LV_6294-3_0_4_line_23 |  | 17 | 19 | 0.015756 | 0.125 | 0.08 | 261 | 0 | 0.364 | 1 | 3 | cs | TRUE
24 | LV_6294-3_0_4_line_24 |  | 18 | 24 | 0.047575 | 0.125 | 0.08 | 261 | 0 | 0.364 | 1 | 1 | cs | TRUE
25 | LV_6294-3_0_4_line_25 |  | 19 | 25 | 0.0055185 | 0.125 | 0.08 | 261 | 0 | 0.364 | 1 | 3 | cs | TRUE
26 | LV_6294-3_0_4_line_26 |  | 20 | 31 | 0.069788 | 0.125 | 0.08 | 261 | 0 | 0.364 | 1 | 3 | cs | TRUE
27 | LV_6294-3_0_4_line_27 |  | 21 | 51 | 0.021699 | 0.125 | 0.08 | 261 | 0 | 0.364 | 1 | 1 | cs | TRUE
28 | LV_6294-3_0_4_line_28 |  | 22 | 23 | 0.0020454 | 0.125 | 0.08 | 261 | 0 | 0.364 | 1 | 1 | cs | TRUE
29 | LV_6294-3_0_4_line_29 |  | 23 | 33 | 0.017193 | 0.125 | 0.08 | 261 | 0 | 0.364 | 1 | 3 | cs | TRUE
30 | LV_6294-3_0_4_line_30 |  | 25 | 47 | 0.076025 | 0.125 | 0.08 | 261 | 0 | 0.364 | 1 | 3 | cs | TRUE
31 | LV_6294-3_0_4_line_31 |  | 26 | 27 | 0.01217 | 0.125 | 0.08 | 261 | 0 | 0.364 | 1 | 1 | cs | TRUE
32 | LV_6294-3_0_4_line_32 |  | 27 | 28 | 0.022231 | 0.125 | 0.08 | 261 | 0 | 0.364 | 1 | 1 | cs | TRUE
33 | LV_6294-3_0_4_line_33 |  | 28 | 29 | 0.00815 | 0.125 | 0.08 | 261 | 0 | 0.364 | 1 | 1 | cs | TRUE
34 | LV_6294-3_0_4_line_34 |  | 29 | 54 | 0.014894 | 0.125 | 0.08 | 261 | 0 | 0.364 | 1 | 1 | cs | TRUE
35 | LV_6294-3_0_4_line_35 |  | 30 | 31 | 0.030757 | 0.125 | 0.08 | 261 | 0 | 0.364 | 1 | 3 | cs | TRUE
36 | LV_6294-3_0_4_line_36 |  | 30 | 32 | 0.0080675 | 0.125 | 0.08 | 261 | 0 | 0.364 | 1 | 3 | cs | TRUE
37 | LV_6294-3_0_4_line_37 |  | 33 | 34 | 0.012409 | 0.125 | 0.08 | 261 | 0 | 0.364 | 1 | 3 | cs | TRUE
38 | LV_6294-3_0_4_line_38 |  | 34 | 50 | 0.023234 | 0.125 | 0.08 | 261 | 0 | 0.364 | 1 | 3 | cs | TRUE
39 | LV_6294-3_0_4_line_39 |  | 35 | 36 | 0.023257 | 0.125 | 0.08 | 261 | 0 | 0.364 | 1 | 1 | cs | TRUE
40 | LV_6294-3_0_4_line_40 |  | 37 | 38 | 0.0040156 | 0.125 | 0.08 | 261 | 0 | 0.364 | 1 | 1 | cs | TRUE
41 | LV_6294-3_0_4_line_41 |  | 37 | 39 | 0.010627 | 0.125 | 0.08 | 261 | 0 | 0.364 | 1 | 1 | cs | TRUE
42 | LV_6294-3_0_4_line_42 |  | 38 | 40 | 0.055254 | 0.125 | 0.08 | 261 | 0 | 0.364 | 1 | 1 | cs | TRUE
43 | LV_6294-3_0_4_line_43 |  | 39 | 41 | 0.011948 | 0.125 | 0.08 | 261 | 0 | 0.364 | 1 | 1 | cs | TRUE
44 | LV_6294-3_0_4_line_44 |  | 41 | 42 | 0.006683 | 0.125 | 0.08 | 261 | 0 | 0.364 | 1 | 1 | cs | TRUE
45 | LV_6294-3_0_4_line_45 |  | 42 | 52 | 0.021919 | 0.125 | 0.08 | 261 | 0 | 0.364 | 1 | 1 | cs | TRUE
46 | LV_6294-3_0_4_line_46 |  | 43 | 44 | 0.0025521 | 0.125 | 0.08 | 261 | 0 | 0.364 | 1 | 3 | cs | TRUE
47 | LV_6294-3_0_4_line_47 |  | 43 | 45 | 0.0086494 | 0.125 | 0.08 | 261 | 0 | 0.364 | 1 | 3 | cs | TRUE
48 | LV_6294-3_0_4_line_48 |  | 44 | 46 | 0.026989 | 0.125 | 0.08 | 261 | 0 | 0.364 | 1 | 3 | cs | TRUE
49 | LV_6294-3_0_4_line_49 |  | 45 | 47 | 0.009164 | 0.125 | 0.08 | 261 | 0 | 0.364 | 1 | 3 | cs | TRUE
50 | LV_6294-3_0_4_line_50 |  | 46 | 48 | 0.0025705 | 0.125 | 0.08 | 261 | 0 | 0.364 | 1 | 3 | cs | TRUE
51 | LV_6294-3_0_4_line_51 |  | 48 | 49 | 0.0048064 | 0.125 | 0.08 | 261 | 0 | 0.364 | 1 | 3 | cs | TRUE
52 | LV_6294-3_0_4_line_52 |  | 49 | 57 | 0.012453 | 0.125 | 0.08 | 261 | 0 | 0.364 | 1 | 3 | cs | TRUE
53 | LV_6294-3_0_4_line_53 |  | 50 | 52 | 0.0089493 | 0.125 | 0.08 | 261 | 0 | 0.364 | 1 | 1 | cs | TRUE
54 | LV_6294-3_0_4_line_54 |  | 51 | 53 | 0.01606 | 0.125 | 0.08 | 261 | 0 | 0.364 | 1 | 1 | cs | TRUE
55 | LV_6294-3_0_4_line_55 |  | 55 | 56 | 0.021623 | 0.125 | 0.08 | 261 | 0 | 0.364 | 1 | 1 | cs | TRUE
56 | LV_6294-3_0_4_line_56 |  | 56 | 57 | 0.033984 | 0.125 | 0.08 | 261 | 0 | 0.364 | 1 | 3 | cs | TRUE
57 | LV_6294-3_0_4_line_57 |  | 56 | 58 | 0.14952 | 0.125 | 0.08 | 261 | 0 | 0.364 | 1 | 2 | cs | TRUE
58 | LV_6294-3_0_4_line_58 |  | 58 | 63 | 0.10961 | 0.125 | 0.08 | 261 | 0 | 0.364 | 1 | 1 | cs | TRUE
59 | LV_6294-3_0_4_line_59 |  | 59 | 60 | 0.0010108 | 0.125 | 0.08 | 261 | 0 | 0.364 | 1 | 1 | cs | TRUE
60 | LV_6294-3_0_4_line_60 |  | 59 | 61 | 0.035866 | 0.125 | 0.08 | 261 | 0 | 0.364 | 1 | 1 | cs | TRUE
61 | LV_6294-3_0_4_line_61 |  | 60 | 62 | 0.062589 | 0.125 | 0.08 | 261 | 0 | 0.364 | 1 | 1 | cs | TRUE
62 | LV_6294-3_0_4_line_62 |  | 62 | 64 | 0.0029045 | 0.125 | 0.08 | 261 | 0 | 0.364 | 1 | 1 | cs | TRUE
63 | LV_6294-3_0_4_line_63 |  | 63 | 64 | 0.062414 | 0.125 | 0.08 | 261 | 0 | 0.364 | 1 | 1 | cs | TRUE

## trafo
| name | std_type | hv_bus | lv_bus | sn_mva | vn_hv_kv | vn_lv_kv | vk_percent | vkr_percent | pfe_kw | i0_percent | shift_degree | tap_side | tap_neutral | tap_min | tap_max | tap_step_percent | tap_step_degree | tap_pos | tap_phase_shifter | parallel | df | in_service
0 | LV_6294-3_0_4_trafo_19 | 0.63 MVA 20/0.4 kV | 65 | 23 | 0.63 | 20 | 0.4 | 6 | 1.206 | 1.65 | 0.2619 | 150 | hv | 0 | -2 | 2 | 2.5 | 0 | 0 | FALSE | 1 | 1 | TRUE

## line_geodata
| x0 | y0 | x1 | y1 | x2 | y2 | x3 | y3 | x4 | y4 | x5 | y5 | x6 | y6 | x7 | y7 | x8 | y8
0 | 2634208.5283 | 1120024.3547 | 2634217.7884 | 1120015.7471 | 2634235.3408 | 1120005.2175
1 | 2634208.5283 | 1120024.3547 | 2634208.5283 | 1120024.3547 | 2634206.7083 | 1120022.2957
2 | 2634263.6498 | 1120006.8126 | 2634258.9258 | 1120004.5292 | 2634246.969 | 1119996.1019 | 2634245.3169 | 1119996.3038 | 2634236.367 | 1120004.6019 | 2634235.3408 | 1120005.2175
3 | 2634173.9269 | 1120013.0782 | 2634196.2598 | 1119998.7059 | 2634198.2188 | 1119998.817 | 2634199.0472 | 1119999.6555 | 2634203.4918 | 1120018.6568 | 2634206.7083 | 1120022.2957
4 | 2634263.6498 | 1120006.8126 | 2634263.7118 | 1120008.1248 | 2634267.5453 | 1120023.2763 | 2634269.4527 | 1120028.5061
5 | 2634155.5385 | 1120019.6203 | 2634167.2893 | 1120016.6961 | 2634170.197 | 1120015.4786 | 2634173.9269 | 1120013.0782
6 | 2634269.7808 | 1120029.4057 | 2634269.4527 | 1120028.5061
7 | 2634155.5385 | 1120019.6203 | 2634148.1123 | 1120021.7367
8 | 2634155.5385 | 1120019.6203 | 2634155.1154 | 1120009.8241 | 2634156.0445 | 1119992.8096 | 2634158.6307 | 1119974.2568
9 | 2634155.5385 | 1120019.6203 | 2634155.8594 | 1120027.0644
10 | 2634269.7808 | 1120029.4057 | 2634271.8147 | 1120034.9825
11 | 2634141.6913 | 1120023.5665 | 2634148.1123 | 1120021.7367
12 | 2634161.1096 | 1119956.4976 | 2634160.6434 | 1119959.8189 | 2634158.6307 | 1119974.2568
13 | 2634155.8594 | 1120027.0644 | 2634156.3334 | 1120038.06
14 | 2634155.6382 | 1119837.6624 | 2634155.7673 | 1119833.9167 | 2634154.264 | 1119813.1756 | 2634152.7 | 1119801.5477
15 | 2634192.7918 | 1119806.6005 | 2634189.5684 | 1119809.0613 | 2634187.7821 | 1119813.8982 | 2634186.015 | 1119815.3334 | 2634180.2025 | 1119818.6022 | 2634173.9548 | 1119825.1704 | 2634155.6382 | 1119837.6624
16 | 2634148.9181 | 1119891.0959 | 2634150.799 | 1119888.6497 | 2634152.1283 | 1119885.4889 | 2634153.45 | 1119882.317 | 2634154.6402 | 1119866.8937 | 2634155.6382 | 1119837.6624
17 | 2634192.7918 | 1119806.6005 | 2634193.0038 | 1119823.7214 | 2634191.8219 | 1119830.8295 | 2634186.5546 | 1119848.2308 | 2634184.5396 | 1119856.6793 | 2634184.5214 | 1119857.0683
18 | 2634148.9181 | 1119891.0959 | 2634144.8845 | 1119896.3314 | 2634135.2418 | 1119904.2132
19 | 2634140.2272 | 1119871.237 | 2634140.7665 | 1119874.1081 | 2634150.799 | 1119888.6497 | 2634148.9181 | 1119891.0959
20 | 2634187.4131 | 1119871.9404 | 2634186.2201 | 1119870.6069 | 2634185.2084 | 1119866.6881 | 2634184.3028 | 1119861.736 | 2634184.5214 | 1119857.0683
21 | 2634086.1586 | 1119968.6141 | 2634106.1727 | 1119934.3438 | 2634113.8052 | 1119922.9477 | 2634124.9343 | 1119912.6384 | 2634135.2418 | 1119904.2132
22 | 2634140.2272 | 1119871.237 | 2634139.6581 | 1119868.1767 | 2634137.1228 | 1119825.174 | 2634134.6172 | 1119820.7577 | 2634125.4558 | 1119814.9288
23 | 2634140.2272 | 1119871.237 | 2634136.4914 | 1119872.9057 | 2634131.3705 | 1119882.1593 | 2634130.9085 | 1119883.145
24 | 2634125.4558 | 1119814.9288 | 2634125.4151 | 1119814.9029 | 2634109.3782 | 1119811.6666 | 2634104.5832 | 1119809.6164 | 2634101.947 | 1119806.4555 | 2634101.9661 | 1119803.0539 | 2634107.3733 | 1119785.431 | 2634107.3733 | 1119785.431
25 | 2634128.5663 | 1119888.1418 | 2634130.9085 | 1119883.145
26 | 2634187.4131 | 1119871.9404 | 2634203.4931 | 1119889.914 | 2634204.7178 | 1119893.0114 | 2634204.9034 | 1119897.0367 | 2634204.0487 | 1119900.8449 | 2634202.2687 | 1119904.5478 | 2634182.8534 | 1119917.645 | 2634177.5294 | 1119922.0022
27 | 2634075.2154 | 1119987.3521 | 2634075.2154 | 1119987.3521 | 2634086.1586 | 1119968.6141
28 | 2634133.1918 | 1119972.4818 | 2634133.2931 | 1119970.4389
29 | 2634133.1918 | 1119972.4818 | 2634133.0699 | 1119974.9379 | 2634131.4368 | 1119989.5805
30 | 2634128.5663 | 1119888.1418 | 2634125.2952 | 1119895.1205 | 2634123.2723 | 1119905.003 | 2634121.3967 | 1119907.8828 | 2634118.2767 | 1119909.8218 | 2634102.1206 | 1119912.7213 | 2634067.6622 | 1119916.8605
31 | 2634271.8147 | 1120034.9825 | 2634275.9848 | 1120046.4162
32 | 2634283.6064 | 1120067.3001 | 2634283.4838 | 1120066.9774 | 2634275.9848 | 1120046.4162
33 | 2634286.5 | 1120074.9191 | 2634283.6064 | 1120067.3001
34 | 2634286.5 | 1120074.9191 | 2634291.7879 | 1120088.8425
35 | 2634163.5188 | 1119948.7982 | 2634166.5855 | 1119938.9974 | 2634171.5134 | 1119928.4087 | 2634176.0947 | 1119923.1763 | 2634177.5294 | 1119922.0022
36 | 2634161.1096 | 1119956.4976 | 2634163.5188 | 1119948.7982
37 | 2634134.1671 | 1120001.5851 | 2634131.8243 | 1119994.7409 | 2634131.4368 | 1119989.5805 | 2634131.4368 | 1119989.5805
38 | 2634141.6913 | 1120023.5665 | 2634134.1671 | 1120001.5851
39 | 2634156.3334 | 1120038.06 | 2634157.1351 | 1120056.6591 | 2634156.9006 | 1120061.2935
40 | 2634140.5538 | 1120078.9436 | 2634140.7975 | 1120082.9519
41 | 2634140.5538 | 1120078.9436 | 2634136.6452 | 1120069.0618
42 | 2634174.1316 | 1120125.9016 | 2634171.3001 | 1120123.5838 | 2634165.2872 | 1120118.6697 | 2634158.2105 | 1120112.2377 | 2634143.101 | 1120089.6634 | 2634140.808 | 1120083.125 | 2634140.7975 | 1120082.9519
43 | 2634134.8852 | 1120057.5165 | 2634134.4416 | 1120062.89 | 2634135.5564 | 1120066.3091 | 2634136.6452 | 1120069.0618
44 | 2634134.8852 | 1120057.5165 | 2634135.4351 | 1120050.8562
45 | 2634135.4351 | 1120050.8562 | 2634135.4351 | 1120050.8562 | 2634143.5569 | 1120041.6195 | 2634144.6185 | 1120036.6785 | 2634144.0715 | 1120032.1452
46 | 2634047.9286 | 1119921.6531 | 2634050.3214 | 1119920.7654
47 | 2634058.662 | 1119918.585 | 2634053.5626 | 1119919.5629 | 2634050.3214 | 1119920.7654
48 | 2634025.6502 | 1119915.2177 | 2634029.875 | 1119917.2732 | 2634036.5594 | 1119924.9368 | 2634038.5244 | 1119925.3592 | 2634042.051 | 1119923.8338 | 2634047.9286 | 1119921.6531
49 | 2634067.6622 | 1119916.8605 | 2634067.6422 | 1119916.8629 | 2634058.662 | 1119918.585
50 | 2634023.565 | 1119913.7663 | 2634024.5123 | 1119914.6641 | 2634025.6502 | 1119915.2177
51 | 2634023.565 | 1119913.7663 | 2634021.2201 | 1119911.544 | 2634019.9921 | 1119910.5565
52 | 2634019.9921 | 1119910.5565 | 2634014.3155 | 1119905.9914 | 2634010.6749 | 1119902.3229
53 | 2634141.6913 | 1120023.5665 | 2634143.734 | 1120029.3476 | 2634144.0715 | 1120032.1452
54 | 2634075.2154 | 1119987.3521 | 2634069.5916 | 1120002.3948 | 2634069.5916 | 1120002.3948
55 | 2633986.7026 | 1119937.4071 | 2633991.6921 | 1119923.0287 | 2633992.4421 | 1119916.6695
56 | 2634010.6749 | 1119902.3229 | 2634007.5261 | 1119899.1498 | 2634003.4026 | 1119897.059 | 2634000.7618 | 1119897.4555 | 2633998.7891 | 1119898.4227 | 2633996.9677 | 1119899.9132 | 2633995.094 | 1119902.4818 | 2633993.5147 | 1119907.5755 | 2633992.4421 | 1119916.6695
57 | 2633992.4421 | 1119916.6695 | 2633897.7972 | 1119800.9192
58 | 2633897.7972 | 1119800.9192 | 2633893.2594 | 1119808.0419 | 2633878.2886 | 1119821.087 | 2633844.8137 | 1119863.7439 | 2633838.4289 | 1119878.3712 | 2633834.9748 | 1119888.9483
59 | 2633810.5157 | 1119963.846 | 2633810.8295 | 1119962.8851
60 | 2633810.5157 | 1119963.846 | 2633799.3817 | 1119997.9403
61 | 2633810.8295 | 1119962.8851 | 2633774.6304 | 1119911.8265
62 | 2633774.6304 | 1119911.8265 | 2633775.0306 | 1119910.9008 | 2633775.953 | 1119909.2443
63 | 2633834.9748 | 1119888.9483 | 2633775.953 | 1119909.2443

## bus_geodata
| x | y | coords
0 | 2634208.5283 | 1120024.3547
1 | 2634235.3408 | 1120005.2175
2 | 2634206.7083 | 1120022.2957
3 | 2634263.6498 | 1120006.8127
4 | 2634173.9269 | 1120013.0782
5 | 2634269.4527 | 1120028.5061
6 | 2634155.5385 | 1120019.6203
7 | 2634269.7808 | 1120029.4057
8 | 2634148.1123 | 1120021.7367
9 | 2634158.6307 | 1119974.2568
10 | 2634155.8594 | 1120027.0644
11 | 2634152.7 | 1119801.5477
12 | 2634155.6382 | 1119837.6624
13 | 2634192.7918 | 1119806.6005
14 | 2634148.9181 | 1119891.0959
15 | 2634184.5214 | 1119857.0683
16 | 2634135.2418 | 1119904.2132
17 | 2634140.2272 | 1119871.237
18 | 2634125.4558 | 1119814.9288
19 | 2634130.9085 | 1119883.145
20 | 2634187.4131 | 1119871.9404
21 | 2634086.1586 | 1119968.6141
22 | 2634133.2931 | 1119970.4389
23 | 2634133.1918 | 1119972.4818
24 | 2634107.3733 | 1119785.431
25 | 2634128.5663 | 1119888.1418
26 | 2634271.8147 | 1120034.9825
27 | 2634275.9848 | 1120046.4162
28 | 2634283.6064 | 1120067.3001
29 | 2634286.5 | 1120074.9191
30 | 2634163.5188 | 1119948.7982
31 | 2634177.5294 | 1119922.0022
32 | 2634161.1096 | 1119956.4976
33 | 2634131.4368 | 1119989.5805
34 | 2634134.1671 | 1120001.5851
35 | 2634156.9006 | 1120061.2935
36 | 2634156.3334 | 1120038.06
37 | 2634140.5538 | 1120078.9436
38 | 2634140.7975 | 1120082.9519
39 | 2634136.6452 | 1120069.0618
40 | 2634174.1316 | 1120125.9016
41 | 2634134.8852 | 1120057.5165
42 | 2634135.4351 | 1120050.8562
43 | 2634050.3214 | 1119920.7654
44 | 2634047.9286 | 1119921.6531
45 | 2634058.662 | 1119918.585
46 | 2634025.6502 | 1119915.2177
47 | 2634067.6622 | 1119916.8605
48 | 2634023.565 | 1119913.7663
49 | 2634019.9921 | 1119910.5565
50 | 2634141.6913 | 1120023.5665
51 | 2634075.2154 | 1119987.3521
52 | 2634144.0715 | 1120032.1452
53 | 2634069.5916 | 1120002.3948
54 | 2634291.7879 | 1120088.8425
55 | 2633986.7026 | 1119937.4071
56 | 2633992.4421 | 1119916.6695
57 | 2634010.6749 | 1119902.3229
58 | 2633897.7972 | 1119800.9192
59 | 2633810.5157 | 1119963.846
60 | 2633810.8295 | 1119962.8851
61 | 2633799.3817 | 1119997.9403
62 | 2633774.6304 | 1119911.8265
63 | 2633834.9748 | 1119888.9483
64 | 2633775.953 | 1119909.2443
65 | 2634141.6913 | 1120023.5665

## line_std_types
| c_nf_per_km | r_ohm_per_km | x_ohm_per_km | max_i_ka | type | q_mm2 | alpha | voltage_rating
NAYY 4x50 SE | 210 | 0.642 | 0.083 | 0.142 | cs | 50 | 0.00403 | LV
NAYY 4x120 SE | 264 | 0.225 | 0.08 | 0.242 | cs | 120 | 0.00403 | LV
NAYY 4x150 SE | 261 | 0.208 | 0.08 | 0.27 | cs | 150 | 0.00403 | LV
NA2XS2Y 1x95 RM/25 12/20 kV | 216 | 0.313 | 0.132 | 0.252 | cs | 95 | 0.00403 | MV
NA2XS2Y 1x185 RM/25 12/20 kV | 273 | 0.161 | 0.117 | 0.362 | cs | 185 | 0.00403 | MV
NA2XS2Y 1x240 RM/25 12/20 kV | 304 | 0.122 | 0.112 | 0.421 | cs | 240 | 0.00403 | MV
NA2XS2Y 1x95 RM/25 6/10 kV | 315 | 0.313 | 0.123 | 0.249 | cs | 95 | 0.00403 | MV
NA2XS2Y 1x185 RM/25 6/10 kV | 406 | 0.161 | 0.11 | 0.358 | cs | 185 | 0.00403 | MV
NA2XS2Y 1x240 RM/25 6/10 kV | 456 | 0.122 | 0.105 | 0.416 | cs | 240 | 0.00403 | MV
NA2XS2Y 1x150 RM/25 12/20 kV | 250 | 0.206 | 0.116 | 0.319 | cs | 150 | 0.00403 | MV
NA2XS2Y 1x120 RM/25 12/20 kV | 230 | 0.253 | 0.119 | 0.283 | cs | 120 | 0.00403 | MV
NA2XS2Y 1x70 RM/25 12/20 kV | 190 | 0.443 | 0.132 | 0.22 | cs | 70 | 0.00403 | MV
NA2XS2Y 1x150 RM/25 6/10 kV | 360 | 0.206 | 0.11 | 0.315 | cs | 150 | 0.00403 | MV
NA2XS2Y 1x120 RM/25 6/10 kV | 340 | 0.253 | 0.113 | 0.28 | cs | 120 | 0.00403 | MV
NA2XS2Y 1x70 RM/25 6/10 kV | 280 | 0.443 | 0.123 | 0.217 | cs | 70 | 0.00403 | MV
N2XS(FL)2Y 1x120 RM/35 64/110 kV | 112 | 0.153 | 0.166 | 0.366 | cs | 120 | 0.00393 | HV
N2XS(FL)2Y 1x185 RM/35 64/110 kV | 125 | 0.099 | 0.156 | 0.457 | cs | 185 | 0.00393 | HV
N2XS(FL)2Y 1x240 RM/35 64/110 kV | 135 | 0.075 | 0.149 | 0.526 | cs | 240 | 0.00393 | HV
N2XS(FL)2Y 1x300 RM/35 64/110 kV | 144 | 0.06 | 0.144 | 0.588 | cs | 300 | 0.00393 | HV
15-AL1/3-ST1A 0.4 | 11 | 1.8769 | 0.35 | 0.105 | ol | 16 | 0.00403 | LV
24-AL1/4-ST1A 0.4 | 11.25 | 1.2012 | 0.335 | 0.14 | ol | 24 | 0.00403 | LV
48-AL1/8-ST1A 0.4 | 12.2 | 0.5939 | 0.3 | 0.21 | ol | 48 | 0.00403 | LV
94-AL1/15-ST1A 0.4 | 13.2 | 0.306 | 0.29 | 0.35 | ol | 94 | 0.00403 | LV
34-AL1/6-ST1A 10.0 | 9.7 | 0.8342 | 0.36 | 0.17 | ol | 34 | 0.00403 | MV
48-AL1/8-ST1A 10.0 | 10.1 | 0.5939 | 0.35 | 0.21 | ol | 48 | 0.00403 | MV
70-AL1/11-ST1A 10.0 | 10.4 | 0.4132 | 0.339 | 0.29 | ol | 70 | 0.00403 | MV
94-AL1/15-ST1A 10.0 | 10.75 | 0.306 | 0.33 | 0.35 | ol | 94 | 0.00403 | MV
122-AL1/20-ST1A 10.0 | 11.1 | 0.2376 | 0.323 | 0.41 | ol | 122 | 0.00403 | MV
149-AL1/24-ST1A 10.0 | 11.25 | 0.194 | 0.315 | 0.47 | ol | 149 | 0.00403 | MV
34-AL1/6-ST1A 20.0 | 9.15 | 0.8342 | 0.382 | 0.17 | ol | 34 | 0.00403 | MV
48-AL1/8-ST1A 20.0 | 9.5 | 0.5939 | 0.372 | 0.21 | ol | 48 | 0.00403 | MV
70-AL1/11-ST1A 20.0 | 9.7 | 0.4132 | 0.36 | 0.29 | ol | 70 | 0.00403 | MV
94-AL1/15-ST1A 20.0 | 10 | 0.306 | 0.35 | 0.35 | ol | 94 | 0.00403 | MV
122-AL1/20-ST1A 20.0 | 10.3 | 0.2376 | 0.344 | 0.41 | ol | 122 | 0.00403 | MV
149-AL1/24-ST1A 20.0 | 10.5 | 0.194 | 0.337 | 0.47 | ol | 149 | 0.00403 | MV
184-AL1/30-ST1A 20.0 | 10.75 | 0.1571 | 0.33 | 0.535 | ol | 184 | 0.00403 | MV
243-AL1/39-ST1A 20.0 | 11 | 0.1188 | 0.32 | 0.645 | ol | 243 | 0.00403 | MV
48-AL1/8-ST1A 110.0 | 8 | 0.5939 | 0.46 | 0.21 | ol | 48 | 0.00403 | HV
70-AL1/11-ST1A 110.0 | 8.4 | 0.4132 | 0.45 | 0.29 | ol | 70 | 0.00403 | HV
94-AL1/15-ST1A 110.0 | 8.65 | 0.306 | 0.44 | 0.35 | ol | 94 | 0.00403 | HV
122-AL1/20-ST1A 110.0 | 8.5 | 0.2376 | 0.43 | 0.41 | ol | 122 | 0.00403 | HV
149-AL1/24-ST1A 110.0 | 8.75 | 0.194 | 0.41 | 0.47 | ol | 149 | 0.00403 | HV
184-AL1/30-ST1A 110.0 | 8.8 | 0.1571 | 0.4 | 0.535 | ol | 184 | 0.00403 | HV
243-AL1/39-ST1A 110.0 | 9 | 0.1188 | 0.39 | 0.645 | ol | 243 | 0.00403 | HV
305-AL1/39-ST1A 110.0 | 9.2 | 0.0949 | 0.38 | 0.74 | ol | 305 | 0.00403 | HV
490-AL1/64-ST1A 110.0 | 9.75 | 0.059 | 0.37 | 0.96 | ol | 490 | 0.00403 | HV
679-AL1/86-ST1A 110.0 | 9.95 | 0.042 | 0.36 | 1.15 | ol | 679 | 0.00403 | HV
490-AL1/64-ST1A 220.0 | 10 | 0.059 | 0.285 | 0.96 | ol | 490 | 0.00403 | HV
679-AL1/86-ST1A 220.0 | 11.7 | 0.042 | 0.275 | 1.15 | ol | 679 | 0.00403 | HV
490-AL1/64-ST1A 380.0 | 11 | 0.059 | 0.253 | 0.96 | ol | 490 | 0.00403 | HV
679-AL1/86-ST1A 380.0 | 14.6 | 0.042 | 0.25 | 1.15 | ol | 679 | 0.00403 | HV

## trafo_std_types
| i0_percent | pfe_kw | vkr_percent | sn_mva | vn_lv_kv | vn_hv_kv | vk_percent | shift_degree | vector_group | tap_side | tap_neutral | tap_min | tap_max | tap_step_degree | tap_step_percent | tap_phase_shifter
160 MVA 380/110 kV | 0.06 | 60 | 0.25 | 160 | 110 | 380 | 12.2 | 0 | Yy0 | hv | 0 | -9 | 9 | 0 | 1.5 | FALSE
100 MVA 220/110 kV | 0.06 | 55 | 0.26 | 100 | 110 | 220 | 12 | 0 | Yy0 | hv | 0 | -9 | 9 | 0 | 1.5 | FALSE
63 MVA 110/20 kV | 0.04 | 22 | 0.32 | 63 | 20 | 110 | 18 | 150 | YNd5 | hv | 0 | -9 | 9 | 0 | 1.5 | FALSE
40 MVA 110/20 kV | 0.05 | 18 | 0.34 | 40 | 20 | 110 | 16.2 | 150 | YNd5 | hv | 0 | -9 | 9 | 0 | 1.5 | FALSE
25 MVA 110/20 kV | 0.07 | 14 | 0.41 | 25 | 20 | 110 | 12 | 150 | YNd5 | hv | 0 | -9 | 9 | 0 | 1.5 | FALSE
63 MVA 110/10 kV | 0.04 | 22 | 0.32 | 63 | 10 | 110 | 18 | 150 | YNd5 | hv | 0 | -9 | 9 | 0 | 1.5 | FALSE
40 MVA 110/10 kV | 0.05 | 18 | 0.34 | 40 | 10 | 110 | 16.2 | 150 | YNd5 | hv | 0 | -9 | 9 | 0 | 1.5 | FALSE
25 MVA 110/10 kV | 0.07 | 14 | 0.41 | 25 | 10 | 110 | 12 | 150 | YNd5 | hv | 0 | -9 | 9 | 0 | 1.5 | FALSE
0.25 MVA 20/0.4 kV | 0.32 | 0.8 | 1.44 | 0.25 | 0.4 | 20 | 6 | 150 | Yzn5 | hv | 0 | -2 | 2 | 0 | 2.5 | FALSE
0.4 MVA 20/0.4 kV | 0.3375 | 1.35 | 1.425 | 0.4 | 0.4 | 20 | 6 | 150 | Dyn5 | hv | 0 | -2 | 2 | 0 | 2.5 | FALSE
0.63 MVA 20/0.4 kV | 0.2619 | 1.65 | 1.206 | 0.63 | 0.4 | 20 | 6 | 150 | Dyn5 | hv | 0 | -2 | 2 | 0 | 2.5 | FALSE
0.25 MVA 10/0.4 kV | 0.24 | 0.6 | 1.2 | 0.25 | 0.4 | 10 | 4 | 150 | Dyn5 | hv | 0 | -2 | 2 | 0 | 2.5 | FALSE
0.4 MVA 10/0.4 kV | 0.2375 | 0.95 | 1.325 | 0.4 | 0.4 | 10 | 4 | 150 | Dyn5 | hv | 0 | -2 | 2 | 0 | 2.5 | FALSE
0.63 MVA 10/0.4 kV | 0.1873 | 1.18 | 1.0794 | 0.63 | 0.4 | 10 | 4 | 150 | Dyn5 | hv | 0 | -2 | 2 | 0 | 2.5 | FALSE

## trafo3w_std_types
| sn_hv_mva | sn_mv_mva | sn_lv_mva | vn_hv_kv | vn_mv_kv | vn_lv_kv | vk_hv_percent | vk_mv_percent | vk_lv_percent | vkr_hv_percent | vkr_mv_percent | vkr_lv_percent | pfe_kw | i0_percent | shift_mv_degree | shift_lv_degree | vector_group | tap_side | tap_neutral | tap_min | tap_max | tap_step_percent
63/25/38 MVA 110/20/10 kV | 63 | 25 | 38 | 110 | 20 | 10 | 10.4 | 10.4 | 10.4 | 0.28 | 0.32 | 0.35 | 35 | 0.89 | 0 | 0 | YN0yn0yn0 | hv | 0 | -10 | 10 | 1.2
63/25/38 MVA 110/10/10 kV | 63 | 25 | 38 | 110 | 10 | 10 | 10.4 | 10.4 | 10.4 | 0.28 | 0.32 | 0.35 | 35 | 0.89 | 0 | 0 | YN0yn0yn0 | hv | 0 | -10 | 10 | 1.2

## fuse_std_types
| fuse_type | i_rated_a | t_avg | t_min | t_total | x_avg | x_min | x_total
HV 100A | HV 100A | 100 | 0 | [10.0, 3.64, 0.854, 0.281, 0.1, 0.0531, 0.022, 0.01] | [10.0, 4.267, 1.21, 0.403, 0.1, 0.058, 0.022, 0.01] | 0 | [300.0, 350.0, 450.0, 550.0, 700.0, 850.0, 1200.0, 1752.0] | [600.0, 700.0, 900.0, 1150.0, 1665.0, 2000.0, 3000.0, 4313.0]
HV 10A | HV 10A | 10 | 0 | [10.0, 1675.0, 0.344, 0.156, 0.1, 0.0417, 0.0171, 0.01] | [10.0, 1.3, 0.3, 0.155, 0.1, 0.0555, 0.023, 0.01] | 0 | [30.0, 32.0, 35.0, 37.0, 39.0, 50.0, 70.0, 88.0] | [60.0, 70.0, 80.0, 87.0, 94.0, 110.0, 150.0, 216.0]
HV 125A | HV 125A | 125 | 0 | [10.0, 1.82, 0.344, 0.1, 0.0467, 0.0269, 0.01] | [10.0, 2.478, 0.426, 0.1, 0.0427, 0.0211, 0.01] | 0 | [375.0, 500.0, 700.0, 925.0, 1200.0, 1500.0, 2341.0] | [750.0, 1000.0, 1500.0, 2200.0, 3000.0, 4000.0, 5765.0]
HV 160A | HV 160A | 160 | 0 | [10.0, 4.15, 1.03, 0.198, 0.1, 0.051, 0.0172, 0.01] | [10.0, 2.3, 0.734, 0.274, 0.1, 0.046, 0.0177, 0.01] | 0 | [480.0, 550.0, 700.0, 1000.0, 1260.0, 1600.0, 2500.0, 3227.0] | [960.0, 1300.0, 1700.0, 2200.0, 2996.0, 4000.0, 6000.0, 7946.0]
HV 16A | HV 16A | 16 | 0 | [10.0, 0.352, 0.164, 0.1, 0.0649, 0.0342, 0.01] | [10.0, 2.34, 0.722, 0.181, 0.1, 0.055, 0.0296, 0.01] | 0 | [48.0, 60.0, 65.0, 71.0, 80.0, 100.0, 162.0] | [96.0, 110.0, 125.0, 150.0, 168.0, 200.0, 250.0, 398.0]
HV 200A | HV 200A | 200 | 0 | [10.0, 4.267, 1.21, 0.403, 0.1, 0.058, 0.022, 0.01] | [10.0, 3.73, 1.654, 0.328, 0.1, 0.0531, 0.019, 0.01] | 0 | [600.0, 700.0, 900.0, 1150.0, 1665.0, 2000.0, 3000.0, 4313.0] | [1200.0, 1500.0, 1800.0, 2700.0, 3960.0, 5000.0, 7500.0, 10620.0]
HV 20A | HV 20A | 20 | 0 | [10.0, 1.3, 0.3, 0.155, 0.1, 0.0555, 0.023, 0.01] | [10.0, 1.3, 0.161, 0.1, 0.0611, 0.0399, 0.0141, 0.01] | 0 | [60.0, 70.0, 80.0, 87.0, 94.0, 110.0, 150.0, 216.0] | [120.0, 150.0, 200.0, 223.0, 260.0, 300.0, 450.0, 532.0]
HV 25A | HV 25A | 25 | 0 | [10.0, 2.512, 0.833, 0.299, 0.1, 0.0372, 0.0223, 0.01] | [10.0, 3.125, 0.597, 0.198, 0.1, 0.0378, 0.022, 0.01] | 0 | [75.0, 82.0, 90.0, 100.0, 124.0, 170.0, 200.0, 289.0] | [150.0, 170.0, 210.0, 250.0, 294.0, 400.0, 500.0, 711.0]
HV 31.5A | HV 31.5A | 31.5 | 0 | [10.0, 2.34, 0.722, 0.181, 0.1, 0.055, 0.0296, 0.01] | [10.0, 2.84, 0.368, 0.164, 0.1, 0.0621, 0.0378, 0.0195, 0.01] | 0 | [95.0, 110.0, 125.0, 150.0, 165.0, 200.0, 250.0, 390.0] | [189.0, 220.0, 300.0, 350.0, 393.0, 450.0, 530.0, 700.0, 960.0]
HV 40A | HV 40A | 40 | 0 | [10.0, 1.3, 0.161, 0.1, 0.0611, 0.0399, 0.0141, 0.01] | [10.0, 2.05, 0.369, 0.198, 0.1, 0.051, 0.0298, 0.01] | 0 | [120.0, 150.0, 200.0, 223.0, 260.0, 300.0, 450.0, 532.0] | [240.0, 300.0, 400.0, 450.0, 530.0, 650.0, 800.0, 1311.0]
HV 50A | HV 50A | 50 | 0 | [10.0, 3.215, 0.597, 0.198, 0.1, 0.0378, 0.022, 0.01] | [10.0, 3.64, 0.854, 0.281, 0.1, 0.0531, 0.022, 0.01] | 0 | [150.0, 170.0, 210.0, 250.0, 294.0, 400.0, 500.0, 711.0] | [300.0, 350.0, 450.0, 550.0, 700.0, 850.0, 1200.0, 1752.0]
HV 6.3A | HV 6.3A | 6.3 | 0 | [10.0, 1.39, 0.344, 0.168, 0.1, 0.056, 0.0263, 0.01] | [10.0, 1.711, 0.516, 0.198, 0.1, 0.0634, 0.0303, 0.01] | 0 | [19.0, 19.5, 20.4, 20.8, 22.0, 25.0, 32.0, 48.0] | [38.0, 40.0, 43.0, 48.0, 53.0, 60.0, 75.0, 118.0]
HV 63A | HV 63A | 63 | 0 | [10.0, 2.84, 0.368, 0.164, 0.1, 0.0621, 0.0378, 0.0195, 0.01] | [10.0, 1.82, 0.344, 0.1, 0.0467, 0.0269, 0.01] | 0 | [189.0, 220.0, 300.0, 350.0, 393.0, 450.0, 530.0, 700.0, 961.0] | [378.0, 500.0, 700.0, 934.0, 1200.0, 1500.0, 2366.0]
HV 80A | HV 80A | 80 | 0 | [10.0, 2.05, 0.369, 0.198, 0.1, 0.051, 0.0298, 0.01] | [10.0, 4.15, 1.03, 0.198, 0.1, 0.051, 0.0172, 0.01] | 0 | [240.0, 300.0, 400.0, 450.0, 530.0, 650.0, 800.0, 1311.0] | [480.0, 550.0, 700.0, 1000.0, 1260.0, 1600.0, 2500.0, 3227.0]
Siemens NH-1-100 | Siemens NH-1-100 | 100 | [5400.0, 2000.0, 400.0, 20.0, 1.0, 0.2, 0.012, 0.004] | 0 | 0 | [150.0, 190.0, 250.0, 430.0, 900.0, 1250.0, 2700.0, 3600.0] | 0 | 0
Siemens NH-1-125 | Siemens NH-1-125 | 125 | [4800.0, 120.0, 7.0, 0.1, 0.004] | 0 | 0 | [180.0, 400.0, 740.0, 2000.0, 4250.0] | 0 | 0
Siemens NH-1-16 | Siemens NH-1-16 | 16 | [4000.0, 400.0, 2.0, 0.1, 0.04, 0.01] | 0 | 0 | [26.0, 35.0, 75.0, 150.0, 200.0, 300.0] | 0 | 0
Siemens NH-1-160 | Siemens NH-1-160 | 160 | [4800.0, 120.0, 7.0, 0.1, 0.004] | 0 | 0 | [210.0, 500.0, 900.0, 2300.0, 5000.0] | 0 | 0
Siemens NH-1-25 | Siemens NH-1-25 | 25 | [4000.0, 1000.0, 10.0, 0.2, 0.02, 0.01] | 0 | 0 | [40.0, 50.0, 100.0, 210.0, 400.0, 500.0] | 0 | 0
Siemens NH-1-50 | Siemens NH-1-50 | 50 | [4000.0, 40.0, 4.0, 1.0, 0.02, 0.01] | 0 | 0 | [86.0, 200.0, 300.0, 400.0, 1000.0, 1280.0] | 0 | 0
Siemens NH-1-63 | Siemens NH-1-63 | 63 | [4000.0, 100.0, 10.0, 2.0, 0.04, 0.01] | 0 | 0 | [100.0, 200.0, 300.0, 400.0, 1000.0, 1500.0] | 0 | 0
Siemens NH-1-80 | Siemens NH-1-80 | 80 | [4800.0, 120.0, 7.0, 0.1, 0.01] | 0 | 0 | [150.58, 250.0, 450.0, 1150.0, 2470.0] | 0 | 0
Siemens NH-2-1000 | Siemens NH-2-1000 | 1000 | [4800.0, 120.0, 7.0, 0.1, 0.004] | 0 | 0 | [1900.0, 3500.0, 8400.0, 24000.0, 52000.0] | 0 | 0
Siemens NH-2-200 | Siemens NH-2-200 | 200 | [4800.0, 120.0, 7.0, 0.1, 0.004] | 0 | 0 | [280.0, 650.0, 1200.0, 3000.0, 7000.0] | 0 | 0
Siemens NH-2-224 | Siemens NH-2-224 | 224 | [4800.0, 120.0, 7.0, 0.2, 0.04, 0.004] | 0 | 0 | [400.0, 750.0, 1453.0, 3025.0, 4315.0, 7600.0] | 0 | 0
Siemens NH-2-250 | Siemens NH-2-250 | 250 | [4800.0, 120.0, 7.0, 0.1, 0.004] | 0 | 0 | [450.0, 800.0, 1650.0, 4000.0, 8500.0] | 0 | 0
Siemens NH-2-315 | Siemens NH-2-315 | 315 | [4800.0, 120.0, 7.0, 0.1, 0.004] | 0 | 0 | [550.0, 920.0, 1900.0, 5000.0, 11000.0] | 0 | 0
Siemens NH-2-355 | Siemens NH-2-355 | 355 | [4800.0, 120.0, 6.0, 0.1, 0.004] | 0 | 0 | [650.0, 1116.27, 2350.0, 5840.0, 12790.0] | 0 | 0
Siemens NH-2-400 | Siemens NH-2-400 | 400 | [4800.0, 120.0, 7.0, 0.1, 0.004] | 0 | 0 | [720.0, 1350.0, 2800.0, 6500.0, 15000.0] | 0 | 0
Siemens NH-2-425 | Siemens NH-2-425 | 425 | [4800.0, 120.0, 7.0, 0.1, 0.004] | 0 | 0 | [850.0, 1500.0, 3050.0, 7500.0, 16500.0] | 0 | 0
Siemens NH-2-630 | Siemens NH-2-630 | 630 | [4800.0, 120.0, 7.0, 0.1, 0.004] | 0 | 0 | [1200.0, 2000.0, 4800.0, 12000.0, 26000.0] | 0 | 0

## dtypes
| element | column | dtype
0 | bus | name | object
1 | bus | vn_kv | float64
2 | bus | type | object
3 | bus | zone | object
4 | bus | in_service | bool
5 | load | name | object
6 | load | bus | uint32
7 | load | p_mw | float64
8 | load | q_mvar | float64
9 | load | const_z_percent | float64
10 | load | const_i_percent | float64
11 | load | sn_mva | float64
12 | load | scaling | float64
13 | load | in_service | bool
14 | load | type | object
15 | ext_grid | name | object
16 | ext_grid | bus | uint32
17 | ext_grid | vm_pu | float64
18 | ext_grid | va_degree | float64
19 | ext_grid | slack_weight | float64
20 | ext_grid | in_service | bool
21 | line | name | object
22 | line | std_type | object
23 | line | from_bus | uint32
24 | line | to_bus | uint32
25 | line | length_km | float64
26 | line | r_ohm_per_km | float64
27 | line | x_ohm_per_km | float64
28 | line | c_nf_per_km | float64
29 | line | g_us_per_km | float64
30 | line | max_i_ka | float64
31 | line | df | float64
32 | line | parallel | uint32
33 | line | type | object
34 | line | in_service | bool
35 | trafo | name | object
36 | trafo | std_type | object
37 | trafo | hv_bus | uint32
38 | trafo | lv_bus | uint32
39 | trafo | sn_mva | float64
40 | trafo | vn_hv_kv | float64
41 | trafo | vn_lv_kv | float64
42 | trafo | vk_percent | float64
43 | trafo | vkr_percent | float64
44 | trafo | pfe_kw | float64
45 | trafo | i0_percent | float64
46 | trafo | shift_degree | float64
47 | trafo | tap_side | object
48 | trafo | tap_neutral | int32
49 | trafo | tap_min | int32
50 | trafo | tap_max | int32
51 | trafo | tap_step_percent | float64
52 | trafo | tap_step_degree | float64
53 | trafo | tap_pos | int32
54 | trafo | tap_phase_shifter | bool
55 | trafo | parallel | uint32
56 | trafo | df | float64
57 | trafo | in_service | bool
58 | line_geodata | coords | object
59 | bus_geodata | x | float64
60 | bus_geodata | y | float64
61 | bus_geodata | coords | object

## parameters
| version | format_version | converged | OPF_converged | name | f_hz | sn_mva
0 | 2.14.6 | 2.14.0 | FALSE | FALSE |  | 50 | 1