## bus
| name | vn_kv | type | zone | in_service
0 | bus_LV_6294-4_0_4_node_0 | 0.4 | n |  | TRUE
1 | bus_LV_6294-4_0_4_node_1 | 0.4 | n |  | TRUE
2 | bus_LV_6294-4_0_4_node_2 | 0.4 | n |  | TRUE
3 | bus_LV_6294-4_0_4_node_3 | 0.4 | n |  | TRUE
4 | bus_LV_6294-4_0_4_node_4 | 0.4 | n |  | TRUE
5 | bus_LV_6294-4_0_4_node_33 | 0.4 | n |  | TRUE
6 | bus_LV_6294-4_0_4_node_17 | 0.4 | n |  | TRUE
7 | bus_LV_6294-4_0_4_node_34 | 0.4 | n |  | TRUE
8 | bus_LV_6294-4_0_4_node_46 | 0.4 | n |  | TRUE
9 | bus_LV_6294-4_0_4_node_5 | 0.4 | n |  | TRUE
10 | bus_LV_6294-4_0_4_node_6 | 0.4 | n |  | TRUE
11 | bus_LV_6294-4_0_4_node_7 | 0.4 | n |  | TRUE
12 | bus_LV_6294-4_0_4_node_8 | 0.4 | n |  | TRUE
13 | bus_LV_6294-4_0_4_node_9 | 0.4 | n |  | TRUE
14 | bus_LV_6294-4_0_4_node_10 | 0.4 | n |  | TRUE
15 | bus_LV_6294-4_0_4_node_25 | 0.4 | n |  | TRUE
16 | bus_LV_6294-4_0_4_node_40 | 0.4 | n |  | TRUE
17 | bus_LV_6294-4_0_4_node_23 | 0.4 | n |  | TRUE
18 | bus_LV_6294-4_0_4_node_41 | 0.4 | n |  | TRUE
19 | bus_LV_6294-4_0_4_node_11 | 0.4 | n |  | TRUE
20 | bus_LV_6294-4_0_4_node_12 | 0.4 | n |  | TRUE
21 | bus_LV_6294-4_0_4_node_13 | 0.4 | n |  | TRUE
22 | bus_LV_6294-4_0_4_node_14 | 0.4 | n |  | TRUE
23 | bus_LV_6294-4_0_4_node_15 | 0.4 | n |  | TRUE
24 | bus_LV_6294-4_0_4_node_16 | 0.4 | n |  | TRUE
25 | bus_LV_6294-4_0_4_node_43 | 0.4 | n |  | TRUE
26 | bus_LV_6294-4_0_4_node_27 | 0.4 | n |  | TRUE
27 | bus_LV_6294-4_0_4_node_30 | 0.4 | n |  | TRUE
28 | bus_LV_6294-4_0_4_node_19 | 0.4 | n |  | TRUE
29 | bus_LV_6294-4_0_4_node_44 | 0.4 | n |  | TRUE
30 | bus_LV_6294-4_0_4_node_28 | 0.4 | n |  | TRUE
31 | bus_LV_6294-4_0_4_node_20 | 0.4 | n |  | TRUE
32 | bus_LV_6294-4_0_4_node_18 | 0.4 | n |  | TRUE
33 | bus_LV_6294-4_0_4_node_31 | 0.4 | n |  | TRUE
34 | bus_LV_6294-4_0_4_node_38 | 0.4 | n |  | TRUE
35 | bus_LV_6294-4_0_4_node_58 | 0.4 | n |  | TRUE
36 | bus_LV_6294-4_0_4_node_59 | 0.4 | n |  | TRUE
37 | bus_LV_6294-4_0_4_node_53 | 0.4 | n |  | TRUE
38 | bus_LV_6294-4_0_4_node_60 | 0.4 | n |  | TRUE
39 | bus_LV_6294-4_0_4_node_39 | 0.4 | n |  | TRUE
40 | bus_LV_6294-4_0_4_node_57 | 0.4 | n |  | TRUE
41 | bus_LV_6294-4_0_4_node_51 | 0.4 | n |  | TRUE
42 | bus_LV_6294-4_0_4_node_52 | 0.4 | n |  | TRUE
43 | bus_LV_6294-4_0_4_node_54 | 0.4 | n |  | TRUE
44 | bus_LV_6294-4_0_4_node_21 | 0.4 | n |  | TRUE
45 | bus_LV_6294-4_0_4_node_22 | 0.4 | n |  | TRUE
46 | bus_LV_6294-4_0_4_node_24 | 0.4 | n |  | TRUE
47 | bus_LV_6294-4_0_4_node_26 | 0.4 | n |  | TRUE
48 | bus_LV_6294-4_0_4_node_45 | 0.4 | n |  | TRUE
49 | bus_LV_6294-4_0_4_node_56 | 0.4 | n |  | TRUE
50 | bus_LV_6294-4_0_4_node_55 | 0.4 | n |  | TRUE
51 | bus_LV_6294-4_0_4_node_29 | 0.4 | n |  | TRUE
52 | bus_LV_6294-4_0_4_node_37 | 0.4 | n |  | TRUE
53 | bus_LV_6294-4_0_4_node_36 | 0.4 | n |  | TRUE
54 | bus_LV_6294-4_0_4_node_32 | 0.4 | n |  | TRUE
55 | bus_LV_6294-4_0_4_node_47 | 0.4 | n |  | TRUE
56 | bus_LV_6294-4_0_4_node_48 | 0.4 | n |  | TRUE
57 | bus_LV_6294-4_0_4_node_35 | 0.4 | n |  | TRUE
58 | bus_LV_6294-4_0_4_node_42 | 0.4 | n |  | TRUE
59 | bus_LV_6294-4_0_4_node_50 | 0.4 | n |  | TRUE
60 | bus_LV_6294-4_0_4_node_49 | 0.4 | n |  | TRUE
61 | bus_MV_108_1_node_51 | 20 | n |  | TRUE

## load
| name | bus | p_mw | q_mvar | const_z_percent | const_i_percent | sn_mva | scaling | in_service | type
0 | LV_6294-4_0_4_load_0 | 0 | 0.0067935 | 0.0017026 | 0 | 0 |  | 1 | TRUE | wye
1 | LV_6294-4_0_4_load_1 | 1 | 0.021542 | 0.005399 | 0 | 0 |  | 1 | TRUE | wye
2 | LV_6294-4_0_4_load_2 | 2 | 0.0071939 | 0.001803 | 0 | 0 |  | 1 | TRUE | wye
3 | LV_6294-4_0_4_load_3 | 3 | 0.01361 | 0.003411 | 0 | 0 |  | 1 | TRUE | wye
4 | LV_6294-4_0_4_load_4 | 4 | 0.0089759 | 0.0022496 | 0 | 0 |  | 1 | TRUE | wye
5 | LV_6294-4_0_4_load_34 | 7 | 0.014521 | 0.0036392 | 0 | 0 |  | 1 | TRUE | wye
6 | LV_6294-4_0_4_load_46 | 8 | 0.056624 | 0.014191 | 0 | 0 |  | 1 | TRUE | wye
7 | LV_6294-4_0_4_load_5 | 9 | 0.006204 | 0.0015549 | 0 | 0 |  | 1 | TRUE | wye
8 | LV_6294-4_0_4_load_6 | 10 | 0.0096337 | 0.0024144 | 0 | 0 |  | 1 | TRUE | wye
9 | LV_6294-4_0_4_load_8 | 12 | 0.010281 | 0.0025767 | 0 | 0 |  | 1 | TRUE | wye
10 | LV_6294-4_0_4_load_9 | 13 | 0.0097792 | 0.0024509 | 0 | 0 |  | 1 | TRUE | wye
11 | LV_6294-4_0_4_load_10 | 14 | 0.0034974 | 0.00087652 | 0 | 0 |  | 1 | TRUE | wye
12 | LV_6294-4_0_4_load_25 | 15 | 0.0071941 | 0.001803 | 0 | 0 |  | 1 | TRUE | wye
13 | LV_6294-4_0_4_load_40 | 16 | 0.0043404 | 0.0010878 | 0 | 0 |  | 1 | TRUE | wye
14 | LV_6294-4_0_4_load_23 | 17 | 0.002732 | 0.00068471 | 0 | 0 |  | 1 | TRUE | wye
15 | LV_6294-4_0_4_load_41 | 18 | 0.0042908 | 0.0010754 | 0 | 0 |  | 1 | TRUE | wye
16 | LV_6294-4_0_4_load_11 | 19 | 0.0031184 | 0.00078154 | 0 | 0 |  | 1 | TRUE | wye
17 | LV_6294-4_0_4_load_12 | 20 | 0.0077877 | 0.0019518 | 0 | 0 |  | 1 | TRUE | wye
18 | LV_6294-4_0_4_load_14 | 22 | 0.0088486 | 0.0022177 | 0 | 0 |  | 1 | TRUE | wye
19 | LV_6294-4_0_4_load_15 | 23 | 0.0047633 | 0.0011938 | 0 | 0 |  | 1 | TRUE | wye
20 | LV_6294-4_0_4_load_43 | 25 | 0.0029537 | 0.00074025 | 0 | 0 |  | 1 | TRUE | wye
21 | LV_6294-4_0_4_load_27 | 26 | 0.0058246 | 0.0014598 | 0 | 0 |  | 1 | TRUE | wye
22 | LV_6294-4_0_4_load_30 | 27 | 0.010261 | 0.0025716 | 0 | 0 |  | 1 | TRUE | wye
23 | LV_6294-4_0_4_load_19 | 28 | 0.0021831 | 0.00054714 | 0 | 0 |  | 1 | TRUE | wye
24 | LV_6294-4_0_4_load_44 | 29 | 0.0049954 | 0.001252 | 0 | 0 |  | 1 | TRUE | wye
25 | LV_6294-4_0_4_load_28 | 30 | 0.0029997 | 0.00075179 | 0 | 0 |  | 1 | TRUE | wye
26 | LV_6294-4_0_4_load_20 | 31 | 0.0072446 | 0.0018157 | 0 | 0 |  | 1 | TRUE | wye
27 | LV_6294-4_0_4_load_18 | 32 | 0.0017107 | 0.00042874 | 0 | 0 |  | 1 | TRUE | wye
28 | LV_6294-4_0_4_load_31 | 33 | 0.0086119 | 0.0021583 | 0 | 0 |  | 1 | TRUE | wye
29 | LV_6294-4_0_4_load_38 | 34 | 0.0028157 | 0.00070568 | 0 | 0 |  | 1 | TRUE | wye
30 | LV_6294-4_0_4_load_58 | 35 | 0.0017933 | 0.00044945 | 0 | 0 |  | 1 | TRUE | wye
31 | LV_6294-4_0_4_load_59 | 36 | 0.0027968 | 0.00070094 | 0 | 0 |  | 1 | TRUE | wye
32 | LV_6294-4_0_4_load_53 | 37 | 0.0027609 | 0.00069196 | 0 | 0 |  | 1 | TRUE | wye
33 | LV_6294-4_0_4_load_60 | 38 | 0.0019432 | 0.00048701 | 0 | 0 |  | 1 | TRUE | wye
34 | LV_6294-4_0_4_load_39 | 39 | 0.0010781 | 0.0002702 | 0 | 0 |  | 1 | TRUE | wye
35 | LV_6294-4_0_4_load_57 | 40 | 0.0022285 | 0.00055852 | 0 | 0 |  | 1 | TRUE | wye
36 | LV_6294-4_0_4_load_51 | 41 | 0.0020185 | 0.00050589 | 0 | 0 |  | 1 | TRUE | wye
37 | LV_6294-4_0_4_load_52 | 42 | 0.0033856 | 0.00084852 | 0 | 0 |  | 1 | TRUE | wye
38 | LV_6294-4_0_4_load_54 | 43 | 0.0016633 | 0.00041685 | 0 | 0 |  | 1 | TRUE | wye
39 | LV_6294-4_0_4_load_21 | 44 | 0.0050216 | 0.0012585 | 0 | 0 |  | 1 | TRUE | wye
40 | LV_6294-4_0_4_load_22 | 45 | 0.007471 | 0.0018724 | 0 | 0 |  | 1 | TRUE | wye
41 | LV_6294-4_0_4_load_24 | 46 | 0.0029538 | 0.0007403 | 0 | 0 |  | 1 | TRUE | wye
42 | LV_6294-4_0_4_load_26 | 47 | 0.0028992 | 0.00072661 | 0 | 0 |  | 1 | TRUE | wye
43 | LV_6294-4_0_4_load_45 | 48 | 0.0029457 | 0.00073827 | 0 | 0 |  | 1 | TRUE | wye
44 | LV_6294-4_0_4_load_56 | 49 | 0.0025847 | 0.00064778 | 0 | 0 |  | 1 | TRUE | wye
45 | LV_6294-4_0_4_load_55 | 50 | 0.0045005 | 0.0011279 | 0 | 0 |  | 1 | TRUE | wye
46 | LV_6294-4_0_4_load_29 | 51 | 0.0069643 | 0.0017454 | 0 | 0 |  | 1 | TRUE | wye
47 | LV_6294-4_0_4_load_37 | 52 | 0.0079356 | 0.0019889 | 0 | 0 |  | 1 | TRUE | wye
48 | LV_6294-4_0_4_load_36 | 53 | 0.0044841 | 0.0011238 | 0 | 0 |  | 1 | TRUE | wye
49 | LV_6294-4_0_4_load_32 | 54 | 0.0078301 | 0.0019624 | 0 | 0 |  | 1 | TRUE | wye
50 | LV_6294-4_0_4_load_47 | 55 | 0.0076574 | 0.0019191 | 0 | 0 |  | 1 | TRUE | wye
51 | LV_6294-4_0_4_load_48 | 56 | 0.012596 | 0.0031568 | 0 | 0 |  | 1 | TRUE | wye
52 | LV_6294-4_0_4_load_35 | 57 | 0.010428 | 0.0026134 | 0 | 0 |  | 1 | TRUE | wye
53 | LV_6294-4_0_4_load_50 | 59 | 0.016933 | 0.0042438 | 0 | 0 |  | 1 | TRUE | wye
54 | LV_6294-4_0_4_load_49 | 60 | 0.01935 | 0.0048496 | 0 | 0 |  | 1 | TRUE | wye

## ext_grid
| name | bus | vm_pu | va_degree | slack_weight | in_service
0 |  | 47 | 1 | 0 | 1 | TRUE

## line
| name | std_type | from_bus | to_bus | length_km | r_ohm_per_km | x_ohm_per_km | c_nf_per_km | g_us_per_km | max_i_ka | df | parallel | type | in_service
0 | LV_6294-4_0_4_line_0 |  | 0 | 1 | 0.048753 | 0.125 | 0.08 | 261 | 0 | 0.364 | 1 | 2 | cs | TRUE
1 | LV_6294-4_0_4_line_1 |  | 0 | 2 | 0.05657 | 0.125 | 0.08 | 261 | 0 | 0.364 | 1 | 1 | cs | TRUE
2 | LV_6294-4_0_4_line_2 |  | 1 | 3 | 0.031875 | 0.125 | 0.08 | 261 | 0 | 0.364 | 1 | 3 | cs | TRUE
3 | LV_6294-4_0_4_line_3 |  | 2 | 4 | 0.016216 | 0.125 | 0.08 | 261 | 0 | 0.364 | 1 | 1 | cs | TRUE
4 | LV_6294-4_0_4_line_4 |  | 3 | 5 | 0.064975 | 0.125 | 0.08 | 261 | 0 | 0.364 | 1 | 3 | cs | TRUE
5 | LV_6294-4_0_4_line_5 |  | 4 | 6 | 0.011122 | 0.125 | 0.08 | 261 | 0 | 0.364 | 1 | 1 | cs | TRUE
6 | LV_6294-4_0_4_line_6 |  | 5 | 7 | 0.060563 | 0.125 | 0.08 | 261 | 0 | 0.364 | 1 | 3 | cs | TRUE
7 | LV_6294-4_0_4_line_7 |  | 6 | 8 | 0.056529 | 0.125 | 0.08 | 261 | 0 | 0.364 | 1 | 1 | cs | TRUE
8 | LV_6294-4_0_4_line_8 |  | 7 | 55 | 0.019862 | 0.125 | 0.08 | 261 | 0 | 0.364 | 1 | 3 | cs | TRUE
9 | LV_6294-4_0_4_line_9 |  | 9 | 10 | 0.016381 | 0.125 | 0.08 | 261 | 0 | 0.364 | 1 | 1 | cs | TRUE
10 | LV_6294-4_0_4_line_10 |  | 9 | 11 | 0.022238 | 0.125 | 0.08 | 261 | 0 | 0.364 | 1 | 1 | cs | TRUE
11 | LV_6294-4_0_4_line_11 |  | 10 | 12 | 0.036099 | 0.125 | 0.08 | 261 | 0 | 0.364 | 1 | 1 | cs | TRUE
12 | LV_6294-4_0_4_line_12 |  | 11 | 13 | 0.0090592 | 0.125 | 0.08 | 261 | 0 | 0.364 | 1 | 3 | cs | TRUE
13 | LV_6294-4_0_4_line_13 |  | 11 | 14 | 0.0080555 | 0.125 | 0.08 | 261 | 0 | 0.364 | 1 | 3 | cs | TRUE
14 | LV_6294-4_0_4_line_14 |  | 13 | 15 | 0.0011735 | 0.125 | 0.08 | 261 | 0 | 0.364 | 1 | 3 | cs | TRUE
15 | LV_6294-4_0_4_line_15 |  | 14 | 16 | 0.015456 | 0.125 | 0.08 | 261 | 0 | 0.364 | 1 | 3 | cs | TRUE
16 | LV_6294-4_0_4_line_16 |  | 15 | 17 | 0.037631 | 0.125 | 0.08 | 261 | 0 | 0.364 | 1 | 3 | cs | TRUE
17 | LV_6294-4_0_4_line_17 |  | 16 | 18 | 0.031369 | 0.125 | 0.08 | 261 | 0 | 0.364 | 1 | 3 | cs | TRUE
18 | LV_6294-4_0_4_line_18 |  | 17 | 47 | 0.0088663 | 0.125 | 0.08 | 261 | 0 | 0.364 | 1 | 3 | cs | TRUE
19 | LV_6294-4_0_4_line_19 |  | 17 | 44 | 0.014383 | 0.125 | 0.08 | 261 | 0 | 0.364 | 1 | 3 | cs | TRUE
20 | LV_6294-4_0_4_line_20 |  | 18 | 58 | 0.023832 | 0.125 | 0.08 | 261 | 0 | 0.364 | 1 | 3 | cs | TRUE
21 | LV_6294-4_0_4_line_21 |  | 19 | 20 | 0.0061816 | 0.125 | 0.08 | 261 | 0 | 0.364 | 1 | 1 | cs | TRUE
22 | LV_6294-4_0_4_line_22 |  | 19 | 21 | 0.022467 | 0.125 | 0.08 | 261 | 0 | 0.364 | 1 | 1 | cs | TRUE
23 | LV_6294-4_0_4_line_23 |  | 20 | 22 | 0.0086263 | 0.125 | 0.08 | 261 | 0 | 0.364 | 1 | 1 | cs | TRUE
24 | LV_6294-4_0_4_line_24 |  | 21 | 23 | 0.044396 | 0.125 | 0.08 | 261 | 0 | 0.364 | 1 | 1 | cs | TRUE
25 | LV_6294-4_0_4_line_25 |  | 21 | 24 | 0.009588 | 0.125 | 0.08 | 261 | 0 | 0.364 | 1 | 1 | cs | TRUE
26 | LV_6294-4_0_4_line_26 |  | 22 | 25 | 0.0056042 | 0.125 | 0.08 | 261 | 0 | 0.364 | 1 | 1 | cs | TRUE
27 | LV_6294-4_0_4_line_27 |  | 23 | 26 | 0.0011988 | 0.125 | 0.08 | 261 | 0 | 0.364 | 1 | 1 | cs | TRUE
28 | LV_6294-4_0_4_line_28 |  | 24 | 27 | 0.032843 | 0.125 | 0.08 | 261 | 0 | 0.364 | 1 | 1 | cs | TRUE
29 | LV_6294-4_0_4_line_29 |  | 24 | 28 | 0.056045 | 0.125 | 0.08 | 261 | 0 | 0.364 | 1 | 1 | cs | TRUE
30 | LV_6294-4_0_4_line_30 |  | 25 | 29 | 0.0025186 | 0.125 | 0.08 | 261 | 0 | 0.364 | 1 | 1 | cs | TRUE
31 | LV_6294-4_0_4_line_31 |  | 26 | 30 | 0.019122 | 0.125 | 0.08 | 261 | 0 | 0.364 | 1 | 1 | cs | TRUE
32 | LV_6294-4_0_4_line_32 |  | 27 | 33 | 0.031103 | 0.125 | 0.08 | 261 | 0 | 0.364 | 1 | 1 | cs | TRUE
33 | LV_6294-4_0_4_line_33 |  | 28 | 34 | 0.064872 | 0.125 | 0.08 | 261 | 0 | 0.364 | 1 | 1 | cs | TRUE
34 | LV_6294-4_0_4_line_34 |  | 28 | 32 | 0.083973 | 0.125 | 0.08 | 261 | 0 | 0.364 | 1 | 1 | cs | TRUE
35 | LV_6294-4_0_4_line_35 |  | 29 | 48 | 0.0065876 | 0.125 | 0.08 | 261 | 0 | 0.364 | 1 | 1 | cs | TRUE
36 | LV_6294-4_0_4_line_36 |  | 30 | 51 | 0.03068 | 0.125 | 0.08 | 261 | 0 | 0.364 | 1 | 1 | cs | TRUE
37 | LV_6294-4_0_4_line_37 |  | 31 | 32 | 0.040344 | 0.125 | 0.08 | 261 | 0 | 0.364 | 1 | 1 | cs | TRUE
38 | LV_6294-4_0_4_line_38 |  | 33 | 54 | 0.013613 | 0.125 | 0.08 | 261 | 0 | 0.364 | 1 | 1 | cs | TRUE
39 | LV_6294-4_0_4_line_39 |  | 34 | 39 | 0.0089484 | 0.125 | 0.08 | 261 | 0 | 0.364 | 1 | 1 | cs | TRUE
40 | LV_6294-4_0_4_line_40 |  | 35 | 36 | 0.034441 | 0.125 | 0.08 | 261 | 0 | 0.364 | 1 | 1 | cs | TRUE
41 | LV_6294-4_0_4_line_41 |  | 35 | 37 | 0.29501 | 0.125 | 0.08 | 261 | 0 | 0.364 | 1 | 1 | cs | TRUE
42 | LV_6294-4_0_4_line_42 |  | 36 | 38 | 0.06257 | 0.125 | 0.08 | 261 | 0 | 0.364 | 1 | 1 | cs | TRUE
43 | LV_6294-4_0_4_line_43 |  | 37 | 41 | 0.026273 | 0.125 | 0.08 | 261 | 0 | 0.364 | 1 | 1 | cs | TRUE
44 | LV_6294-4_0_4_line_44 |  | 39 | 40 | 0.0061035 | 0.125 | 0.08 | 261 | 0 | 0.364 | 1 | 1 | cs | TRUE
45 | LV_6294-4_0_4_line_45 |  | 40 | 43 | 0.0037685 | 0.125 | 0.08 | 261 | 0 | 0.364 | 1 | 1 | cs | TRUE
46 | LV_6294-4_0_4_line_46 |  | 41 | 42 | 0.0019955 | 0.125 | 0.08 | 261 | 0 | 0.364 | 1 | 1 | cs | TRUE
47 | LV_6294-4_0_4_line_47 |  | 42 | 43 | 0.0087448 | 0.125 | 0.08 | 261 | 0 | 0.364 | 1 | 1 | cs | TRUE
48 | LV_6294-4_0_4_line_48 |  | 44 | 45 | 0.013443 | 0.125 | 0.08 | 261 | 0 | 0.364 | 1 | 2 | cs | TRUE
49 | LV_6294-4_0_4_line_49 |  | 45 | 46 | 0.0013673 | 0.125 | 0.08 | 261 | 0 | 0.364 | 1 | 1 | cs | TRUE
50 | LV_6294-4_0_4_line_50 |  | 46 | 48 | 0.010444 | 0.125 | 0.08 | 261 | 0 | 0.364 | 1 | 1 | cs | TRUE
51 | LV_6294-4_0_4_line_51 |  | 47 | 49 | 0.0050196 | 0.125 | 0.08 | 261 | 0 | 0.364 | 1 | 1 | cs | TRUE
52 | LV_6294-4_0_4_line_52 |  | 49 | 50 | 0.00405 | 0.125 | 0.08 | 261 | 0 | 0.364 | 1 | 1 | cs | TRUE
53 | LV_6294-4_0_4_line_53 |  | 51 | 52 | 0.024333 | 0.125 | 0.08 | 261 | 0 | 0.364 | 1 | 1 | cs | TRUE
54 | LV_6294-4_0_4_line_54 |  | 52 | 53 | 0.014363 | 0.125 | 0.08 | 261 | 0 | 0.364 | 1 | 1 | cs | TRUE
55 | LV_6294-4_0_4_line_55 |  | 53 | 57 | 0.004146 | 0.125 | 0.08 | 261 | 0 | 0.364 | 1 | 1 | cs | TRUE
56 | LV_6294-4_0_4_line_56 |  | 55 | 56 | 0.0064936 | 0.125 | 0.08 | 261 | 0 | 0.364 | 1 | 3 | cs | TRUE
57 | LV_6294-4_0_4_line_57 |  | 56 | 60 | 0.022229 | 0.125 | 0.08 | 261 | 0 | 0.364 | 1 | 3 | cs | TRUE
58 | LV_6294-4_0_4_line_58 |  | 58 | 59 | 0.015288 | 0.125 | 0.08 | 261 | 0 | 0.364 | 1 | 3 | cs | TRUE
59 | LV_6294-4_0_4_line_59 |  | 59 | 60 | 0.0066657 | 0.125 | 0.08 | 261 | 0 | 0.364 | 1 | 3 | cs | TRUE

## trafo
| name | std_type | hv_bus | lv_bus | sn_mva | vn_hv_kv | vn_lv_kv | vk_percent | vkr_percent | pfe_kw | i0_percent | shift_degree | tap_side | tap_neutral | tap_min | tap_max | tap_step_percent | tap_step_degree | tap_pos | tap_phase_shifter | parallel | df | in_service
0 | LV_6294-4_0_4_trafo_26 | 0.63 MVA 20/0.4 kV | 61 | 47 | 0.63 | 20 | 0.4 | 6 | 1.206 | 1.65 | 0.2619 | 150 | hv | 0 | -2 | 2 | 2.5 | 0 | 0 | FALSE | 1 | 1 | TRUE

## line_geodata
| x0 | y0 | x1 | y1 | x2 | y2 | x3 | y3 | x4 | y4 | x5 | y5 | x6 | y6 | x7 | y7 | x8 | y8 | x9 | y9
0 | 2634310.582 | 1119992.1075 | 2634321.8436 | 1120012.1667 | 2634338.6127 | 1120031.7062
1 | 2634310.582 | 1119992.1075 | 2634309.4092 | 1119990.0185 | 2634304.9004 | 1119974.2405 | 2634297.9813 | 1119937.1154
2 | 2634338.6127 | 1120031.7062 | 2634359.3717 | 1120055.8949
3 | 2634295.0103 | 1119921.1741 | 2634297.9813 | 1119937.1154
4 | 2634401.689 | 1120105.1995 | 2634375.3398 | 1120074.5012 | 2634359.3717 | 1120055.8949
5 | 2634292.9727 | 1119910.2408 | 2634295.0103 | 1119921.1741
6 | 2634401.689 | 1120105.1995 | 2634405.7525 | 1120101.5095 | 2634408.3785 | 1120095.5548 | 2634407.9337 | 1120088.293 | 2634391.6993 | 1120068.3464 | 2634383.5794 | 1120055.0589
7 | 2634292.9727 | 1119910.2408 | 2634286.7621 | 1119912.9737 | 2634285.8592 | 1119915.7367 | 2634286.8962 | 1119934.2741 | 2634284.9299 | 1119946.358 | 2634278.539 | 1119957.7943 | 2634276.3725 | 1119959.7627
8 | 2634383.5794 | 1120055.0589 | 2634373.2226 | 1120038.1108
9 | 2634368.0673 | 1119892.4789 | 2634367.1924 | 1119880.0568 | 2634367.8272 | 1119876.18
10 | 2634368.6011 | 1119914.6267 | 2634369.2844 | 1119909.7615 | 2634368.0673 | 1119892.4789
11 | 2634367.8272 | 1119876.18 | 2634371.5479 | 1119853.457 | 2634371.2966 | 1119840.3858
12 | 2634368.6011 | 1119914.6267 | 2634376.8796 | 1119918.3058
13 | 2634368.6011 | 1119914.6267 | 2634368.1028 | 1119918.1479 | 2634366.4591 | 1119922.3361
14 | 2634376.8796 | 1119918.3058 | 2634377.952 | 1119918.7824
15 | 2634360.8127 | 1119936.7235 | 2634366.4591 | 1119922.3361
16 | 2634395.784 | 1119946.7193 | 2634395.0773 | 1119942.1018 | 2634394.6585 | 1119932.9726 | 2634391.8083 | 1119925.4193 | 2634385.3998 | 1119923.582 | 2634383.4997 | 1119921.2479 | 2634377.952 | 1119918.7824
17 | 2634360.8127 | 1119936.7235 | 2634358.2472 | 1119943.2603 | 2634355.078 | 1119960.6733 | 2634354.9407 | 1119967.3195
18 | 2634395.784 | 1119946.7193 | 2634388.5873 | 1119951.8979
19 | 2634395.784 | 1119946.7193 | 2634399.0995 | 1119944.3369 | 2634402.0025 | 1119942.5969 | 2634405.6803 | 1119936.7402
20 | 2634357.7785 | 1119990.5704 | 2634354.6314 | 1119982.2928 | 2634354.9407 | 1119967.3195
21 | 2634453.572 | 1119944.889 | 2634447.4185 | 1119944.3
22 | 2634474.7993 | 1119951.0146 | 2634464.5827 | 1119945.9429 | 2634453.572 | 1119944.889
23 | 2634439.468 | 1119940.9532 | 2634447.4185 | 1119944.3 | 2634447.4185 | 1119944.3
24 | 2634474.7993 | 1119951.0146 | 2634478.7784 | 1119943.1888 | 2634480.1775 | 1119934.5813 | 2634479.1373 | 1119927.5719 | 2634466.9202 | 1119911.9782
25 | 2634470.4457 | 1119959.5608 | 2634474.7993 | 1119951.0146
26 | 2634439.468 | 1119940.9532 | 2634439.468 | 1119940.9532 | 2634434.5277 | 1119938.3073
27 | 2634466.9202 | 1119911.9782 | 2634466.1808 | 1119911.0345
28 | 2634470.4457 | 1119959.5608 | 2634468.5173 | 1119964.9415 | 2634466.582 | 1119972.8678 | 2634465.7551 | 1119991.8179
29 | 2634470.4457 | 1119959.5608 | 2634522.2549 | 1119980.9351
30 | 2634432.3075 | 1119937.1182 | 2634434.5277 | 1119938.3073
31 | 2634456.1834 | 1119894.8128 | 2634461.9726 | 1119905.6632 | 2634466.1808 | 1119911.0345
32 | 2634463.7297 | 1120022.8417 | 2634463.7776 | 1120022.388 | 2634464.8788 | 1120011.9001 | 2634465.7551 | 1119991.8179
33 | 2634522.2549 | 1119980.9351 | 2634586.2059 | 1119991.8266
34 | 2634522.2549 | 1119980.9351 | 2634521.8091 | 1119974.9386 | 2634523.1199 | 1119964.2184 | 2634523.5732 | 1119960.4969 | 2634529.2236 | 1119945.0657 | 2634531.9782 | 1119935.5099 | 2634531.8535 | 1119927.6052 | 2634528.0152 | 1119920.1907 | 2634512.2456 | 1119906.6608 | 2634512.2456 | 1119906.6608
35 | 2634432.3075 | 1119937.1182 | 2634426.5003 | 1119934.008
36 | 2634456.1834 | 1119894.8128 | 2634455.6901 | 1119893.8883 | 2634451.8122 | 1119886.6181 | 2634441.7898 | 1119867.7183 | 2634441.7898 | 1119867.7183
37 | 2634486.1529 | 1119875.8907 | 2634512.2456 | 1119906.6608
38 | 2634461.5198 | 1120036.2404 | 2634462.8807 | 1120030.8761 | 2634463.7297 | 1120022.8417
39 | 2634586.2059 | 1119991.8266 | 2634588.543 | 1119987.125 | 2634590.1878 | 1119983.8129
40 | 2634869.8393 | 1119801.5312 | 2634869.8393 | 1119801.5312 | 2634867.6003 | 1119776.3279 | 2634869.0795 | 1119767.3096
41 | 2634610.1117 | 1119941.4423 | 2634869.8393 | 1119801.5312
42 | 2634869.0795 | 1119767.3096 | 2634931.4441 | 1119762.2446
43 | 2634599.3235 | 1119965.3358 | 2634608.4459 | 1119946.8627 | 2634610.1117 | 1119941.4423
44 | 2634592.8994 | 1119978.3448 | 2634591.5633 | 1119981.0503 | 2634590.4863 | 1119983.2119 | 2634590.1878 | 1119983.8129
45 | 2634592.8994 | 1119978.3448 | 2634594.568 | 1119974.9658
46 | 2634599.3235 | 1119965.3358 | 2634598.4399 | 1119967.125
47 | 2634594.568 | 1119974.9658 | 2634598.4399 | 1119967.125
48 | 2634415.9279 | 1119929.003 | 2634415.2262 | 1119928.9651 | 2634411.7019 | 1119930.079 | 2634407.2265 | 1119934.2779 | 2634405.6803 | 1119936.7402
49 | 2634415.9279 | 1119929.003 | 2634417.2932 | 1119929.0769 | 2634417.2932 | 1119929.0769
50 | 2634426.5003 | 1119934.008 | 2634417.2932 | 1119929.0769
51 | 2634388.5873 | 1119951.8979 | 2634387.1543 | 1119952.929 | 2634383.9245 | 1119953.3267
52 | 2634379.9049 | 1119953.8217 | 2634383.9245 | 1119953.3267
53 | 2634441.7898 | 1119867.7183 | 2634438.8149 | 1119861.7317 | 2634435.7028 | 1119855.4664 | 2634431.0956 | 1119846.18 | 2634430.997 | 1119845.9116
54 | 2634426.0458 | 1119832.4288 | 2634430.997 | 1119845.9116
55 | 2634424.6166 | 1119828.5369 | 2634426.0458 | 1119832.4288
56 | 2634369.8708 | 1120032.5497 | 2634370.5258 | 1120033.6977 | 2634373.2226 | 1120038.1108
57 | 2634369.8708 | 1120032.5497 | 2634365.0792 | 1120024.1509 | 2634363.6179 | 1120011.6764
58 | 2634357.7785 | 1119990.5704 | 2634358.9339 | 1119993.6118 | 2634362.3041 | 1120005.1652
59 | 2634362.3041 | 1120005.1652 | 2634363.2248 | 1120008.3213 | 2634363.6179 | 1120011.6764

## bus_geodata
| x | y | coords
0 | 2634310.582 | 1119992.1075
1 | 2634338.6127 | 1120031.7062
2 | 2634297.9813 | 1119937.1154
3 | 2634359.3717 | 1120055.8949
4 | 2634295.0103 | 1119921.1741
5 | 2634401.689 | 1120105.1995
6 | 2634292.9727 | 1119910.2408
7 | 2634383.5794 | 1120055.0589
8 | 2634276.3725 | 1119959.7627
9 | 2634368.0673 | 1119892.4789
10 | 2634367.8272 | 1119876.18
11 | 2634368.6011 | 1119914.6267
12 | 2634371.2966 | 1119840.3858
13 | 2634376.8796 | 1119918.3058
14 | 2634366.4591 | 1119922.3361
15 | 2634377.952 | 1119918.7824
16 | 2634360.8127 | 1119936.7235
17 | 2634395.784 | 1119946.7193
18 | 2634354.9407 | 1119967.3195
19 | 2634453.572 | 1119944.889
20 | 2634447.4185 | 1119944.3
21 | 2634474.7993 | 1119951.0146
22 | 2634439.468 | 1119940.9532
23 | 2634466.9202 | 1119911.9782
24 | 2634470.4457 | 1119959.5608
25 | 2634434.5277 | 1119938.3073
26 | 2634466.1808 | 1119911.0345
27 | 2634465.7551 | 1119991.8179
28 | 2634522.2549 | 1119980.9351
29 | 2634432.3075 | 1119937.1182
30 | 2634456.1834 | 1119894.8128
31 | 2634486.1529 | 1119875.8907
32 | 2634512.2456 | 1119906.6608
33 | 2634463.7297 | 1120022.8417
34 | 2634586.2059 | 1119991.8266
35 | 2634869.8393 | 1119801.5312
36 | 2634869.0795 | 1119767.3096
37 | 2634610.1117 | 1119941.4423
38 | 2634931.4441 | 1119762.2446
39 | 2634590.1878 | 1119983.8129
40 | 2634592.8994 | 1119978.3448
41 | 2634599.3235 | 1119965.3358
42 | 2634598.4399 | 1119967.125
43 | 2634594.568 | 1119974.9658
44 | 2634405.6803 | 1119936.7402
45 | 2634415.9279 | 1119929.003
46 | 2634417.2932 | 1119929.0769
47 | 2634388.5873 | 1119951.8979
48 | 2634426.5003 | 1119934.008
49 | 2634383.9245 | 1119953.3267
50 | 2634379.9049 | 1119953.8217
51 | 2634441.7898 | 1119867.7183
52 | 2634430.997 | 1119845.9116
53 | 2634426.0458 | 1119832.4288
54 | 2634461.5198 | 1120036.2404
55 | 2634373.2226 | 1120038.1108
56 | 2634369.8708 | 1120032.5497
57 | 2634424.6166 | 1119828.5369
58 | 2634357.7785 | 1119990.5704
59 | 2634362.3041 | 1120005.1652
60 | 2634363.6179 | 1120011.6764
61 | 2634395.784 | 1119946.7193

## line_std_types
| c_nf_per_km | r_ohm_per_km | x_ohm_per_km | max_i_ka | type | q_mm2 | alpha | voltage_rating
NAYY 4x50 SE | 210 | 0.642 | 0.083 | 0.142 | cs | 50 | 0.00403 | LV
NAYY 4x120 SE | 264 | 0.225 | 0.08 | 0.242 | cs | 120 | 0.00403 | LV
NAYY 4x150 SE | 261 | 0.208 | 0.08 | 0.27 | cs | 150 | 0.00403 | LV
NA2XS2Y 1x95 RM/25 12/20 kV | 216 | 0.313 | 0.132 | 0.252 | cs | 95 | 0.00403 | MV
NA2XS2Y 1x185 RM/25 12/20 kV | 273 | 0.161 | 0.117 | 0.362 | cs | 185 | 0.00403 | MV
NA2XS2Y 1x240 RM/25 12/20 kV | 304 | 0.122 | 0.112 | 0.421 | cs | 240 | 0.00403 | MV
NA2XS2Y 1x95 RM/25 6/10 kV | 315 | 0.313 | 0.123 | 0.249 | cs | 95 | 0.00403 | MV
NA2XS2Y 1x185 RM/25 6/10 kV | 406 | 0.161 | 0.11 | 0.358 | cs | 185 | 0.00403 | MV
NA2XS2Y 1x240 RM/25 6/10 kV | 456 | 0.122 | 0.105 | 0.416 | cs | 240 | 0.00403 | MV
NA2XS2Y 1x150 RM/25 12/20 kV | 250 | 0.206 | 0.116 | 0.319 | cs | 150 | 0.00403 | MV
NA2XS2Y 1x120 RM/25 12/20 kV | 230 | 0.253 | 0.119 | 0.283 | cs | 120 | 0.00403 | MV
NA2XS2Y 1x70 RM/25 12/20 kV | 190 | 0.443 | 0.132 | 0.22 | cs | 70 | 0.00403 | MV
NA2XS2Y 1x150 RM/25 6/10 kV | 360 | 0.206 | 0.11 | 0.315 | cs | 150 | 0.00403 | MV
NA2XS2Y 1x120 RM/25 6/10 kV | 340 | 0.253 | 0.113 | 0.28 | cs | 120 | 0.00403 | MV
NA2XS2Y 1x70 RM/25 6/10 kV | 280 | 0.443 | 0.123 | 0.217 | cs | 70 | 0.00403 | MV
N2XS(FL)2Y 1x120 RM/35 64/110 kV | 112 | 0.153 | 0.166 | 0.366 | cs | 120 | 0.00393 | HV
N2XS(FL)2Y 1x185 RM/35 64/110 kV | 125 | 0.099 | 0.156 | 0.457 | cs | 185 | 0.00393 | HV
N2XS(FL)2Y 1x240 RM/35 64/110 kV | 135 | 0.075 | 0.149 | 0.526 | cs | 240 | 0.00393 | HV
N2XS(FL)2Y 1x300 RM/35 64/110 kV | 144 | 0.06 | 0.144 | 0.588 | cs | 300 | 0.00393 | HV
15-AL1/3-ST1A 0.4 | 11 | 1.8769 | 0.35 | 0.105 | ol | 16 | 0.00403 | LV
24-AL1/4-ST1A 0.4 | 11.25 | 1.2012 | 0.335 | 0.14 | ol | 24 | 0.00403 | LV
48-AL1/8-ST1A 0.4 | 12.2 | 0.5939 | 0.3 | 0.21 | ol | 48 | 0.00403 | LV
94-AL1/15-ST1A 0.4 | 13.2 | 0.306 | 0.29 | 0.35 | ol | 94 | 0.00403 | LV
34-AL1/6-ST1A 10.0 | 9.7 | 0.8342 | 0.36 | 0.17 | ol | 34 | 0.00403 | MV
48-AL1/8-ST1A 10.0 | 10.1 | 0.5939 | 0.35 | 0.21 | ol | 48 | 0.00403 | MV
70-AL1/11-ST1A 10.0 | 10.4 | 0.4132 | 0.339 | 0.29 | ol | 70 | 0.00403 | MV
94-AL1/15-ST1A 10.0 | 10.75 | 0.306 | 0.33 | 0.35 | ol | 94 | 0.00403 | MV
122-AL1/20-ST1A 10.0 | 11.1 | 0.2376 | 0.323 | 0.41 | ol | 122 | 0.00403 | MV
149-AL1/24-ST1A 10.0 | 11.25 | 0.194 | 0.315 | 0.47 | ol | 149 | 0.00403 | MV
34-AL1/6-ST1A 20.0 | 9.15 | 0.8342 | 0.382 | 0.17 | ol | 34 | 0.00403 | MV
48-AL1/8-ST1A 20.0 | 9.5 | 0.5939 | 0.372 | 0.21 | ol | 48 | 0.00403 | MV
70-AL1/11-ST1A 20.0 | 9.7 | 0.4132 | 0.36 | 0.29 | ol | 70 | 0.00403 | MV
94-AL1/15-ST1A 20.0 | 10 | 0.306 | 0.35 | 0.35 | ol | 94 | 0.00403 | MV
122-AL1/20-ST1A 20.0 | 10.3 | 0.2376 | 0.344 | 0.41 | ol | 122 | 0.00403 | MV
149-AL1/24-ST1A 20.0 | 10.5 | 0.194 | 0.337 | 0.47 | ol | 149 | 0.00403 | MV
184-AL1/30-ST1A 20.0 | 10.75 | 0.1571 | 0.33 | 0.535 | ol | 184 | 0.00403 | MV
243-AL1/39-ST1A 20.0 | 11 | 0.1188 | 0.32 | 0.645 | ol | 243 | 0.00403 | MV
48-AL1/8-ST1A 110.0 | 8 | 0.5939 | 0.46 | 0.21 | ol | 48 | 0.00403 | HV
70-AL1/11-ST1A 110.0 | 8.4 | 0.4132 | 0.45 | 0.29 | ol | 70 | 0.00403 | HV
94-AL1/15-ST1A 110.0 | 8.65 | 0.306 | 0.44 | 0.35 | ol | 94 | 0.00403 | HV
122-AL1/20-ST1A 110.0 | 8.5 | 0.2376 | 0.43 | 0.41 | ol | 122 | 0.00403 | HV
149-AL1/24-ST1A 110.0 | 8.75 | 0.194 | 0.41 | 0.47 | ol | 149 | 0.00403 | HV
184-AL1/30-ST1A 110.0 | 8.8 | 0.1571 | 0.4 | 0.535 | ol | 184 | 0.00403 | HV
243-AL1/39-ST1A 110.0 | 9 | 0.1188 | 0.39 | 0.645 | ol | 243 | 0.00403 | HV
305-AL1/39-ST1A 110.0 | 9.2 | 0.0949 | 0.38 | 0.74 | ol | 305 | 0.00403 | HV
490-AL1/64-ST1A 110.0 | 9.75 | 0.059 | 0.37 | 0.96 | ol | 490 | 0.00403 | HV
679-AL1/86-ST1A 110.0 | 9.95 | 0.042 | 0.36 | 1.15 | ol | 679 | 0.00403 | HV
490-AL1/64-ST1A 220.0 | 10 | 0.059 | 0.285 | 0.96 | ol | 490 | 0.00403 | HV
679-AL1/86-ST1A 220.0 | 11.7 | 0.042 | 0.275 | 1.15 | ol | 679 | 0.00403 | HV
490-AL1/64-ST1A 380.0 | 11 | 0.059 | 0.253 | 0.96 | ol | 490 | 0.00403 | HV
679-AL1/86-ST1A 380.0 | 14.6 | 0.042 | 0.25 | 1.15 | ol | 679 | 0.00403 | HV

## trafo_std_types
| i0_percent | pfe_kw | vkr_percent | sn_mva | vn_lv_kv | vn_hv_kv | vk_percent | shift_degree | vector_group | tap_side | tap_neutral | tap_min | tap_max | tap_step_degree | tap_step_percent | tap_phase_shifter
160 MVA 380/110 kV | 0.06 | 60 | 0.25 | 160 | 110 | 380 | 12.2 | 0 | Yy0 | hv | 0 | -9 | 9 | 0 | 1.5 | FALSE
100 MVA 220/110 kV | 0.06 | 55 | 0.26 | 100 | 110 | 220 | 12 | 0 | Yy0 | hv | 0 | -9 | 9 | 0 | 1.5 | FALSE
63 MVA 110/20 kV | 0.04 | 22 | 0.32 | 63 | 20 | 110 | 18 | 150 | YNd5 | hv | 0 | -9 | 9 | 0 | 1.5 | FALSE
40 MVA 110/20 kV | 0.05 | 18 | 0.34 | 40 | 20 | 110 | 16.2 | 150 | YNd5 | hv | 0 | -9 | 9 | 0 | 1.5 | FALSE
25 MVA 110/20 kV | 0.07 | 14 | 0.41 | 25 | 20 | 110 | 12 | 150 | YNd5 | hv | 0 | -9 | 9 | 0 | 1.5 | FALSE
63 MVA 110/10 kV | 0.04 | 22 | 0.32 | 63 | 10 | 110 | 18 | 150 | YNd5 | hv | 0 | -9 | 9 | 0 | 1.5 | FALSE
40 MVA 110/10 kV | 0.05 | 18 | 0.34 | 40 | 10 | 110 | 16.2 | 150 | YNd5 | hv | 0 | -9 | 9 | 0 | 1.5 | FALSE
25 MVA 110/10 kV | 0.07 | 14 | 0.41 | 25 | 10 | 110 | 12 | 150 | YNd5 | hv | 0 | -9 | 9 | 0 | 1.5 | FALSE
0.25 MVA 20/0.4 kV | 0.32 | 0.8 | 1.44 | 0.25 | 0.4 | 20 | 6 | 150 | Yzn5 | hv | 0 | -2 | 2 | 0 | 2.5 | FALSE
0.4 MVA 20/0.4 kV | 0.3375 | 1.35 | 1.425 | 0.4 | 0.4 | 20 | 6 | 150 | Dyn5 | hv | 0 | -2 | 2 | 0 | 2.5 | FALSE
0.63 MVA 20/0.4 kV | 0.2619 | 1.65 | 1.206 | 0.63 | 0.4 | 20 | 6 | 150 | Dyn5 | hv | 0 | -2 | 2 | 0 | 2.5 | FALSE
0.25 MVA 10/0.4 kV | 0.24 | 0.6 | 1.2 | 0.25 | 0.4 | 10 | 4 | 150 | Dyn5 | hv | 0 | -2 | 2 | 0 | 2.5 | FALSE
0.4 MVA 10/0.4 kV | 0.2375 | 0.95 | 1.325 | 0.4 | 0.4 | 10 | 4 | 150 | Dyn5 | hv | 0 | -2 | 2 | 0 | 2.5 | FALSE
0.63 MVA 10/0.4 kV | 0.1873 | 1.18 | 1.0794 | 0.63 | 0.4 | 10 | 4 | 150 | Dyn5 | hv | 0 | -2 | 2 | 0 | 2.5 | FALSE

## trafo3w_std_types
| sn_hv_mva | sn_mv_mva | sn_lv_mva | vn_hv_kv | vn_mv_kv | vn_lv_kv | vk_hv_percent | vk_mv_percent | vk_lv_percent | vkr_hv_percent | vkr_mv_percent | vkr_lv_percent | pfe_kw | i0_percent | shift_mv_degree | shift_lv_degree | vector_group | tap_side | tap_neutral | tap_min | tap_max | tap_step_percent
63/25/38 MVA 110/20/10 kV | 63 | 25 | 38 | 110 | 20 | 10 | 10.4 | 10.4 | 10.4 | 0.28 | 0.32 | 0.35 | 35 | 0.89 | 0 | 0 | YN0yn0yn0 | hv | 0 | -10 | 10 | 1.2
63/25/38 MVA 110/10/10 kV | 63 | 25 | 38 | 110 | 10 | 10 | 10.4 | 10.4 | 10.4 | 0.28 | 0.32 | 0.35 | 35 | 0.89 | 0 | 0 | YN0yn0yn0 | hv | 0 | -10 | 10 | 1.2

## fuse_std_types
| fuse_type | i_rated_a | t_avg | t_min | t_total | x_avg | x_min | x_total
HV 100A | HV 100A | 100 | 0 | [10.0, 3.64, 0.854, 0.281, 0.1, 0.0531, 0.022, 0.01] | [10.0, 4.267, 1.21, 0.403, 0.1, 0.058, 0.022, 0.01] | 0 | [300.0, 350.0, 450.0, 550.0, 700.0, 850.0, 1200.0, 1752.0] | [600.0, 700.0, 900.0, 1150.0, 1665.0, 2000.0, 3000.0, 4313.0]
HV 10A | HV 10A | 10 | 0 | [10.0, 1675.0, 0.344, 0.156, 0.1, 0.0417, 0.0171, 0.01] | [10.0, 1.3, 0.3, 0.155, 0.1, 0.0555, 0.023, 0.01] | 0 | [30.0, 32.0, 35.0, 37.0, 39.0, 50.0, 70.0, 88.0] | [60.0, 70.0, 80.0, 87.0, 94.0, 110.0, 150.0, 216.0]
HV 125A | HV 125A | 125 | 0 | [10.0, 1.82, 0.344, 0.1, 0.0467, 0.0269, 0.01] | [10.0, 2.478, 0.426, 0.1, 0.0427, 0.0211, 0.01] | 0 | [375.0, 500.0, 700.0, 925.0, 1200.0, 1500.0, 2341.0] | [750.0, 1000.0, 1500.0, 2200.0, 3000.0, 4000.0, 5765.0]
HV 160A | HV 160A | 160 | 0 | [10.0, 4.15, 1.03, 0.198, 0.1, 0.051, 0.0172, 0.01] | [10.0, 2.3, 0.734, 0.274, 0.1, 0.046, 0.0177, 0.01] | 0 | [480.0, 550.0, 700.0, 1000.0, 1260.0, 1600.0, 2500.0, 3227.0] | [960.0, 1300.0, 1700.0, 2200.0, 2996.0, 4000.0, 6000.0, 7946.0]
HV 16A | HV 16A | 16 | 0 | [10.0, 0.352, 0.164, 0.1, 0.0649, 0.0342, 0.01] | [10.0, 2.34, 0.722, 0.181, 0.1, 0.055, 0.0296, 0.01] | 0 | [48.0, 60.0, 65.0, 71.0, 80.0, 100.0, 162.0] | [96.0, 110.0, 125.0, 150.0, 168.0, 200.0, 250.0, 398.0]
HV 200A | HV 200A | 200 | 0 | [10.0, 4.267, 1.21, 0.403, 0.1, 0.058, 0.022, 0.01] | [10.0, 3.73, 1.654, 0.328, 0.1, 0.0531, 0.019, 0.01] | 0 | [600.0, 700.0, 900.0, 1150.0, 1665.0, 2000.0, 3000.0, 4313.0] | [1200.0, 1500.0, 1800.0, 2700.0, 3960.0, 5000.0, 7500.0, 10620.0]
HV 20A | HV 20A | 20 | 0 | [10.0, 1.3, 0.3, 0.155, 0.1, 0.0555, 0.023, 0.01] | [10.0, 1.3, 0.161, 0.1, 0.0611, 0.0399, 0.0141, 0.01] | 0 | [60.0, 70.0, 80.0, 87.0, 94.0, 110.0, 150.0, 216.0] | [120.0, 150.0, 200.0, 223.0, 260.0, 300.0, 450.0, 532.0]
HV 25A | HV 25A | 25 | 0 | [10.0, 2.512, 0.833, 0.299, 0.1, 0.0372, 0.0223, 0.01] | [10.0, 3.125, 0.597, 0.198, 0.1, 0.0378, 0.022, 0.01] | 0 | [75.0, 82.0, 90.0, 100.0, 124.0, 170.0, 200.0, 289.0] | [150.0, 170.0, 210.0, 250.0, 294.0, 400.0, 500.0, 711.0]
HV 31.5A | HV 31.5A | 31.5 | 0 | [10.0, 2.34, 0.722, 0.181, 0.1, 0.055, 0.0296, 0.01] | [10.0, 2.84, 0.368, 0.164, 0.1, 0.0621, 0.0378, 0.0195, 0.01] | 0 | [95.0, 110.0, 125.0, 150.0, 165.0, 200.0, 250.0, 390.0] | [189.0, 220.0, 300.0, 350.0, 393.0, 450.0, 530.0, 700.0, 960.0]
HV 40A | HV 40A | 40 | 0 | [10.0, 1.3, 0.161, 0.1, 0.0611, 0.0399, 0.0141, 0.01] | [10.0, 2.05, 0.369, 0.198, 0.1, 0.051, 0.0298, 0.01] | 0 | [120.0, 150.0, 200.0, 223.0, 260.0, 300.0, 450.0, 532.0] | [240.0, 300.0, 400.0, 450.0, 530.0, 650.0, 800.0, 1311.0]
HV 50A | HV 50A | 50 | 0 | [10.0, 3.215, 0.597, 0.198, 0.1, 0.0378, 0.022, 0.01] | [10.0, 3.64, 0.854, 0.281, 0.1, 0.0531, 0.022, 0.01] | 0 | [150.0, 170.0, 210.0, 250.0, 294.0, 400.0, 500.0, 711.0] | [300.0, 350.0, 450.0, 550.0, 700.0, 850.0, 1200.0, 1752.0]
HV 6.3A | HV 6.3A | 6.3 | 0 | [10.0, 1.39, 0.344, 0.168, 0.1, 0.056, 0.0263, 0.01] | [10.0, 1.711, 0.516, 0.198, 0.1, 0.0634, 0.0303, 0.01] | 0 | [19.0, 19.5, 20.4, 20.8, 22.0, 25.0, 32.0, 48.0] | [38.0, 40.0, 43.0, 48.0, 53.0, 60.0, 75.0, 118.0]
HV 63A | HV 63A | 63 | 0 | [10.0, 2.84, 0.368, 0.164, 0.1, 0.0621, 0.0378, 0.0195, 0.01] | [10.0, 1.82, 0.344, 0.1, 0.0467, 0.0269, 0.01] | 0 | [189.0, 220.0, 300.0, 350.0, 393.0, 450.0, 530.0, 700.0, 961.0] | [378.0, 500.0, 700.0, 934.0, 1200.0, 1500.0, 2366.0]
HV 80A | HV 80A | 80 | 0 | [10.0, 2.05, 0.369, 0.198, 0.1, 0.051, 0.0298, 0.01] | [10.0, 4.15, 1.03, 0.198, 0.1, 0.051, 0.0172, 0.01] | 0 | [240.0, 300.0, 400.0, 450.0, 530.0, 650.0, 800.0, 1311.0] | [480.0, 550.0, 700.0, 1000.0, 1260.0, 1600.0, 2500.0, 3227.0]
Siemens NH-1-100 | Siemens NH-1-100 | 100 | [5400.0, 2000.0, 400.0, 20.0, 1.0, 0.2, 0.012, 0.004] | 0 | 0 | [150.0, 190.0, 250.0, 430.0, 900.0, 1250.0, 2700.0, 3600.0] | 0 | 0
Siemens NH-1-125 | Siemens NH-1-125 | 125 | [4800.0, 120.0, 7.0, 0.1, 0.004] | 0 | 0 | [180.0, 400.0, 740.0, 2000.0, 4250.0] | 0 | 0
Siemens NH-1-16 | Siemens NH-1-16 | 16 | [4000.0, 400.0, 2.0, 0.1, 0.04, 0.01] | 0 | 0 | [26.0, 35.0, 75.0, 150.0, 200.0, 300.0] | 0 | 0
Siemens NH-1-160 | Siemens NH-1-160 | 160 | [4800.0, 120.0, 7.0, 0.1, 0.004] | 0 | 0 | [210.0, 500.0, 900.0, 2300.0, 5000.0] | 0 | 0
Siemens NH-1-25 | Siemens NH-1-25 | 25 | [4000.0, 1000.0, 10.0, 0.2, 0.02, 0.01] | 0 | 0 | [40.0, 50.0, 100.0, 210.0, 400.0, 500.0] | 0 | 0
Siemens NH-1-50 | Siemens NH-1-50 | 50 | [4000.0, 40.0, 4.0, 1.0, 0.02, 0.01] | 0 | 0 | [86.0, 200.0, 300.0, 400.0, 1000.0, 1280.0] | 0 | 0
Siemens NH-1-63 | Siemens NH-1-63 | 63 | [4000.0, 100.0, 10.0, 2.0, 0.04, 0.01] | 0 | 0 | [100.0, 200.0, 300.0, 400.0, 1000.0, 1500.0] | 0 | 0
Siemens NH-1-80 | Siemens NH-1-80 | 80 | [4800.0, 120.0, 7.0, 0.1, 0.01] | 0 | 0 | [150.58, 250.0, 450.0, 1150.0, 2470.0] | 0 | 0
Siemens NH-2-1000 | Siemens NH-2-1000 | 1000 | [4800.0, 120.0, 7.0, 0.1, 0.004] | 0 | 0 | [1900.0, 3500.0, 8400.0, 24000.0, 52000.0] | 0 | 0
Siemens NH-2-200 | Siemens NH-2-200 | 200 | [4800.0, 120.0, 7.0, 0.1, 0.004] | 0 | 0 | [280.0, 650.0, 1200.0, 3000.0, 7000.0] | 0 | 0
Siemens NH-2-224 | Siemens NH-2-224 | 224 | [4800.0, 120.0, 7.0, 0.2, 0.04, 0.004] | 0 | 0 | [400.0, 750.0, 1453.0, 3025.0, 4315.0, 7600.0] | 0 | 0
Siemens NH-2-250 | Siemens NH-2-250 | 250 | [4800.0, 120.0, 7.0, 0.1, 0.004] | 0 | 0 | [450.0, 800.0, 1650.0, 4000.0, 8500.0] | 0 | 0
Siemens NH-2-315 | Siemens NH-2-315 | 315 | [4800.0, 120.0, 7.0, 0.1, 0.004] | 0 | 0 | [550.0, 920.0, 1900.0, 5000.0, 11000.0] | 0 | 0
Siemens NH-2-355 | Siemens NH-2-355 | 355 | [4800.0, 120.0, 6.0, 0.1, 0.004] | 0 | 0 | [650.0, 1116.27, 2350.0, 5840.0, 12790.0] | 0 | 0
Siemens NH-2-400 | Siemens NH-2-400 | 400 | [4800.0, 120.0, 7.0, 0.1, 0.004] | 0 | 0 | [720.0, 1350.0, 2800.0, 6500.0, 15000.0] | 0 | 0
Siemens NH-2-425 | Siemens NH-2-425 | 425 | [4800.0, 120.0, 7.0, 0.1, 0.004] | 0 | 0 | [850.0, 1500.0, 3050.0, 7500.0, 16500.0] | 0 | 0
Siemens NH-2-630 | Siemens NH-2-630 | 630 | [4800.0, 120.0, 7.0, 0.1, 0.004] | 0 | 0 | [1200.0, 2000.0, 4800.0, 12000.0, 26000.0] | 0 | 0

## dtypes
| element | column | dtype
0 | bus | name | object
1 | bus | vn_kv | float64
2 | bus | type | object
3 | bus | zone | object
4 | bus | in_service | bool
5 | load | name | object
6 | load | bus | uint32
7 | load | p_mw | float64
8 | load | q_mvar | float64
9 | load | const_z_percent | float64
10 | load | const_i_percent | float64
11 | load | sn_mva | float64
12 | load | scaling | float64
13 | load | in_service | bool
14 | load | type | object
15 | ext_grid | name | object
16 | ext_grid | bus | uint32
17 | ext_grid | vm_pu | float64
18 | ext_grid | va_degree | float64
19 | ext_grid | slack_weight | float64
20 | ext_grid | in_service | bool
21 | line | name | object
22 | line | std_type | object
23 | line | from_bus | uint32
24 | line | to_bus | uint32
25 | line | length_km | float64
26 | line | r_ohm_per_km | float64
27 | line | x_ohm_per_km | float64
28 | line | c_nf_per_km | float64
29 | line | g_us_per_km | float64
30 | line | max_i_ka | float64
31 | line | df | float64
32 | line | parallel | uint32
33 | line | type | object
34 | line | in_service | bool
35 | trafo | name | object
36 | trafo | std_type | object
37 | trafo | hv_bus | uint32
38 | trafo | lv_bus | uint32
39 | trafo | sn_mva | float64
40 | trafo | vn_hv_kv | float64
41 | trafo | vn_lv_kv | float64
42 | trafo | vk_percent | float64
43 | trafo | vkr_percent | float64
44 | trafo | pfe_kw | float64
45 | trafo | i0_percent | float64
46 | trafo | shift_degree | float64
47 | trafo | tap_side | object
48 | trafo | tap_neutral | int32
49 | trafo | tap_min | int32
50 | trafo | tap_max | int32
51 | trafo | tap_step_percent | float64
52 | trafo | tap_step_degree | float64
53 | trafo | tap_pos | int32
54 | trafo | tap_phase_shifter | bool
55 | trafo | parallel | uint32
56 | trafo | df | float64
57 | trafo | in_service | bool
58 | line_geodata | coords | object
59 | bus_geodata | x | float64
60 | bus_geodata | y | float64
61 | bus_geodata | coords | object

## parameters
| version | format_version | converged | OPF_converged | name | f_hz | sn_mva
0 | 2.14.6 | 2.14.0 | FALSE | FALSE |  | 50 | 1