## bus
| name | vn_kv | type | zone | in_service
0 | bus_LV_6296-1_1_3_node_6 | 0.4 | n |  | TRUE
1 | bus_LV_6296-1_1_3_node_7 | 0.4 | n |  | TRUE
2 | bus_LV_6296-1_1_3_node_8 | 0.4 | n |  | TRUE
3 | bus_LV_6296-1_1_3_node_9 | 0.4 | n |  | TRUE
4 | bus_LV_6296-1_1_3_node_10 | 0.4 | n |  | TRUE
5 | bus_LV_6296-1_1_3_node_11 | 0.4 | n |  | TRUE
6 | bus_LV_6296-1_1_3_node_12 | 0.4 | n |  | TRUE
7 | bus_LV_6296-1_1_3_node_51 | 0.4 | n |  | TRUE
8 | bus_LV_6296-1_1_3_node_75 | 0.4 | n |  | TRUE
9 | bus_LV_6296-1_1_3_node_84 | 0.4 | n |  | TRUE
10 | bus_LV_6296-1_1_3_node_13 | 0.4 | n |  | TRUE
11 | bus_LV_6296-1_1_3_node_14 | 0.4 | n |  | TRUE
12 | bus_LV_6296-1_1_3_node_15 | 0.4 | n |  | TRUE
13 | bus_LV_6296-1_1_3_node_16 | 0.4 | n |  | TRUE
14 | bus_LV_6296-1_1_3_node_17 | 0.4 | n |  | TRUE
15 | bus_LV_6296-1_1_3_node_18 | 0.4 | n |  | TRUE
16 | bus_LV_6296-1_1_3_node_19 | 0.4 | n |  | TRUE
17 | bus_LV_6296-1_1_3_node_29 | 0.4 | n |  | TRUE
18 | bus_LV_6296-1_1_3_node_53 | 0.4 | n |  | TRUE
19 | bus_LV_6296-1_1_3_node_52 | 0.4 | n |  | TRUE
20 | bus_LV_6296-1_1_3_node_20 | 0.4 | n |  | TRUE
21 | bus_LV_6296-1_1_3_node_21 | 0.4 | n |  | TRUE
22 | bus_LV_6296-1_1_3_node_22 | 0.4 | n |  | TRUE
23 | bus_LV_6296-1_1_3_node_23 | 0.4 | n |  | TRUE
24 | bus_LV_6296-1_1_3_node_24 | 0.4 | n |  | TRUE
25 | bus_LV_6296-1_1_3_node_25 | 0.4 | n |  | TRUE
26 | bus_LV_6296-1_1_3_node_26 | 0.4 | n |  | TRUE
27 | bus_LV_6296-1_1_3_node_49 | 0.4 | n |  | TRUE
28 | bus_LV_6296-1_1_3_node_27 | 0.4 | n |  | TRUE
29 | bus_LV_6296-1_1_3_node_58 | 0.4 | n |  | TRUE
30 | bus_LV_6296-1_1_3_node_171 | 0.4 | n |  | TRUE
31 | bus_LV_6296-1_1_3_node_172 | 0.4 | n |  | TRUE
32 | bus_LV_6296-1_1_3_node_73 | 0.4 | n |  | TRUE
33 | bus_LV_6296-1_1_3_node_173 | 0.4 | n |  | TRUE
34 | bus_LV_6296-1_1_3_node_174 | 0.4 | n |  | TRUE
35 | bus_LV_6296-1_1_3_node_175 | 0.4 | n |  | TRUE
36 | bus_LV_6296-1_1_3_node_88 | 0.4 | n |  | TRUE
37 | bus_LV_6296-1_1_3_node_176 | 0.4 | n |  | TRUE
38 | bus_LV_6296-1_1_3_node_85 | 0.4 | n |  | TRUE
39 | bus_LV_6296-1_1_3_node_50 | 0.4 | n |  | TRUE
40 | bus_LV_6296-1_1_3_node_59 | 0.4 | n |  | TRUE
41 | bus_LV_6296-1_1_3_node_74 | 0.4 | n |  | TRUE
42 | bus_LV_6296-1_1_3_node_78 | 0.4 | n |  | TRUE
43 | bus_LV_6296-1_1_3_node_79 | 0.4 | n |  | TRUE
44 | bus_LV_6296-1_1_3_node_80 | 0.4 | n |  | TRUE
45 | bus_LV_6296-1_1_3_node_82 | 0.4 | n |  | TRUE
46 | bus_LV_6296-1_1_3_node_81 | 0.4 | n |  | TRUE
47 | bus_LV_6296-1_1_3_node_83 | 0.4 | n |  | TRUE
48 | bus_MV_108_1_node_57 | 20 | n |  | TRUE

## load
| name | bus | p_mw | q_mvar | const_z_percent | const_i_percent | sn_mva | scaling | in_service | type
0 | LV_6296-1_1_3_load_6 | 0 | 0.0053759 | 0.0013473 | 0 | 0 |  | 1 | TRUE | wye
1 | LV_6296-1_1_3_load_7 | 1 | 0.0065921 | 0.0016521 | 0 | 0 |  | 1 | TRUE | wye
2 | LV_6296-1_1_3_load_9 | 3 | 0.00040061 | 0.0001004 | 0 | 0 |  | 1 | TRUE | wye
3 | LV_6296-1_1_3_load_10 | 4 | 0.0036081 | 0.00090426 | 0 | 0 |  | 1 | TRUE | wye
4 | LV_6296-1_1_3_load_11 | 5 | 0.0010259 | 0.00025712 | 0 | 0 |  | 1 | TRUE | wye
5 | LV_6296-1_1_3_load_12 | 6 | 0.0043582 | 0.0010923 | 0 | 0 |  | 1 | TRUE | wye
6 | LV_6296-1_1_3_load_51 | 7 | 0.00050487 | 0.00012653 | 0 | 0 |  | 1 | TRUE | wye
7 | LV_6296-1_1_3_load_75 | 8 | 0.0029048 | 0.00072801 | 0 | 0 |  | 1 | TRUE | wye
8 | LV_6296-1_1_3_load_13 | 10 | 0.00038114 | 9.5522e-05 | 0 | 0 |  | 1 | TRUE | wye
9 | LV_6296-1_1_3_load_14 | 11 | 0.00035511 | 8.9e-05 | 0 | 0 |  | 1 | TRUE | wye
10 | LV_6296-1_1_3_load_15 | 12 | 0.0005533 | 0.00013867 | 0 | 0 |  | 1 | TRUE | wye
11 | LV_6296-1_1_3_load_16 | 13 | 0.00063294 | 0.00015863 | 0 | 0 |  | 1 | TRUE | wye
12 | LV_6296-1_1_3_load_17 | 14 | 0.00046131 | 0.00011562 | 0 | 0 |  | 1 | TRUE | wye
13 | LV_6296-1_1_3_load_18 | 15 | 0.00037641 | 9.4337e-05 | 0 | 0 |  | 1 | TRUE | wye
14 | LV_6296-1_1_3_load_29 | 17 | 0.00029819 | 7.4733e-05 | 0 | 0 |  | 1 | TRUE | wye
15 | LV_6296-1_1_3_load_53 | 18 | 0.0011146 | 0.00027935 | 0 | 0 |  | 1 | TRUE | wye
16 | LV_6296-1_1_3_load_20 | 20 | 0.00041788 | 0.00010473 | 0 | 0 |  | 1 | TRUE | wye
17 | LV_6296-1_1_3_load_21 | 21 | 0.00053228 | 0.0001334 | 0 | 0 |  | 1 | TRUE | wye
18 | LV_6296-1_1_3_load_22 | 22 | 0.00066841 | 0.00016752 | 0 | 0 |  | 1 | TRUE | wye
19 | LV_6296-1_1_3_load_24 | 24 | 0.00049812 | 0.00012484 | 0 | 0 |  | 1 | TRUE | wye
20 | LV_6296-1_1_3_load_25 | 25 | 0.0006017 | 0.0001508 | 0 | 0 |  | 1 | TRUE | wye
21 | LV_6296-1_1_3_load_26 | 26 | 0.00047334 | 0.00011863 | 0 | 0 |  | 1 | TRUE | wye
22 | LV_6296-1_1_3_load_49 | 27 | 0.00035035 | 8.7807e-05 | 0 | 0 |  | 1 | TRUE | wye
23 | LV_6296-1_1_3_load_27 | 28 | 0.0048009 | 0.0012032 | 0 | 0 |  | 1 | TRUE | wye
24 | LV_6296-1_1_3_load_171 | 30 | 0.00050605 | 0.00012683 | 0 | 0 |  | 1 | TRUE | wye
25 | LV_6296-1_1_3_load_73 | 32 | 0.00042938 | 0.00010761 | 0 | 0 |  | 1 | TRUE | wye
26 | LV_6296-1_1_3_load_173 | 33 | 0.00048343 | 0.00012116 | 0 | 0 |  | 1 | TRUE | wye
27 | LV_6296-1_1_3_load_174 | 34 | 0.00041702 | 0.00010451 | 0 | 0 |  | 1 | TRUE | wye
28 | LV_6296-1_1_3_load_175 | 35 | 0.00032517 | 8.1496e-05 | 0 | 0 |  | 1 | TRUE | wye
29 | LV_6296-1_1_3_load_88 | 36 | 0.00030107 | 7.5455e-05 | 0 | 0 |  | 1 | TRUE | wye
30 | LV_6296-1_1_3_load_176 | 37 | 0.0094505 | 0.0023685 | 0 | 0 |  | 1 | TRUE | wye
31 | LV_6296-1_1_3_load_50 | 39 | 0.00056175 | 0.00014079 | 0 | 0 |  | 1 | TRUE | wye
32 | LV_6296-1_1_3_load_59 | 40 | 0.0004129 | 0.00010348 | 0 | 0 |  | 1 | TRUE | wye
33 | LV_6296-1_1_3_load_74 | 41 | 0.0035906 | 0.00089989 | 0 | 0 |  | 1 | TRUE | wye
34 | LV_6296-1_1_3_load_78 | 42 | 0.0062629 | 0.0015696 | 0 | 0 |  | 1 | TRUE | wye
35 | LV_6296-1_1_3_load_82 | 45 | 0.011361 | 0.0028474 | 0 | 0 |  | 1 | TRUE | wye
36 | LV_6296-1_1_3_load_81 | 46 | 0.011611 | 0.0029099 | 0 | 0 |  | 1 | TRUE | wye
37 | LV_6296-1_1_3_load_83 | 47 | 0.003592 | 0.00090024 | 0 | 0 |  | 1 | TRUE | wye

## ext_grid
| name | bus | vm_pu | va_degree | slack_weight | in_service
0 |  | 8 | 1 | 0 | 1 | TRUE

## line
| name | std_type | from_bus | to_bus | length_km | r_ohm_per_km | x_ohm_per_km | c_nf_per_km | g_us_per_km | max_i_ka | df | parallel | type | in_service
0 | LV_6296-1_1_3_line_0 |  | 0 | 1 | 0.037109 | 0.125 | 0.08 | 261 | 0 | 0.364 | 1 | 1 | cs | TRUE
1 | LV_6296-1_1_3_line_1 |  | 0 | 2 | 0.18466 | 0.125 | 0.08 | 261 | 0 | 0.364 | 1 | 1 | cs | TRUE
2 | LV_6296-1_1_3_line_2 |  | 1 | 3 | 0.098213 | 0.125 | 0.08 | 261 | 0 | 0.364 | 1 | 1 | cs | TRUE
3 | LV_6296-1_1_3_line_3 |  | 2 | 4 | 0.072781 | 0.125 | 0.08 | 261 | 0 | 0.364 | 1 | 1 | cs | TRUE
4 | LV_6296-1_1_3_line_4 |  | 3 | 5 | 0.15941 | 0.125 | 0.08 | 261 | 0 | 0.364 | 1 | 1 | cs | TRUE
5 | LV_6296-1_1_3_line_5 |  | 4 | 6 | 0.046315 | 0.125 | 0.08 | 261 | 0 | 0.364 | 1 | 1 | cs | TRUE
6 | LV_6296-1_1_3_line_6 |  | 5 | 7 | 0.012366 | 0.125 | 0.08 | 261 | 0 | 0.364 | 1 | 1 | cs | TRUE
7 | LV_6296-1_1_3_line_7 |  | 6 | 8 | 0.20729 | 0.125 | 0.08 | 261 | 0 | 0.364 | 1 | 2 | cs | TRUE
8 | LV_6296-1_1_3_line_8 |  | 6 | 9 | 0.50526 | 0.125 | 0.08 | 261 | 0 | 0.364 | 1 | 2 | cs | TRUE
9 | LV_6296-1_1_3_line_9 |  | 7 | 39 | 0.033387 | 0.125 | 0.08 | 261 | 0 | 0.364 | 1 | 1 | cs | TRUE
10 | LV_6296-1_1_3_line_10 |  | 8 | 41 | 0.0065519 | 0.125 | 0.08 | 261 | 0 | 0.364 | 1 | 1 | cs | TRUE
11 | LV_6296-1_1_3_line_11 |  | 9 | 47 | 0.01207 | 0.125 | 0.08 | 261 | 0 | 0.364 | 1 | 1 | cs | TRUE
12 | LV_6296-1_1_3_line_12 |  | 10 | 11 | 0.02001 | 0.125 | 0.08 | 261 | 0 | 0.364 | 1 | 1 | cs | TRUE
13 | LV_6296-1_1_3_line_13 |  | 10 | 12 | 0.057092 | 0.125 | 0.08 | 261 | 0 | 0.364 | 1 | 1 | cs | TRUE
14 | LV_6296-1_1_3_line_14 |  | 11 | 13 | 0.093225 | 0.125 | 0.08 | 261 | 0 | 0.364 | 1 | 1 | cs | TRUE
15 | LV_6296-1_1_3_line_15 |  | 12 | 14 | 0.039434 | 0.125 | 0.08 | 261 | 0 | 0.364 | 1 | 1 | cs | TRUE
16 | LV_6296-1_1_3_line_16 |  | 13 | 15 | 0.00095033 | 0.125 | 0.08 | 261 | 0 | 0.364 | 1 | 1 | cs | TRUE
17 | LV_6296-1_1_3_line_17 |  | 14 | 16 | 0.034989 | 0.125 | 0.08 | 261 | 0 | 0.364 | 1 | 1 | cs | TRUE
18 | LV_6296-1_1_3_line_18 |  | 15 | 17 | 0.0017998 | 0.125 | 0.08 | 261 | 0 | 0.364 | 1 | 1 | cs | TRUE
19 | LV_6296-1_1_3_line_19 |  | 16 | 18 | 0.044667 | 0.125 | 0.08 | 261 | 0 | 0.364 | 1 | 1 | cs | TRUE
20 | LV_6296-1_1_3_line_20 |  | 16 | 19 | 0.052379 | 0.125 | 0.08 | 261 | 0 | 0.364 | 1 | 1 | cs | TRUE
21 | LV_6296-1_1_3_line_21 |  | 19 | 40 | 0.17438 | 0.125 | 0.08 | 261 | 0 | 0.364 | 1 | 1 | cs | TRUE
22 | LV_6296-1_1_3_line_22 |  | 19 | 25 | 0.047545 | 0.125 | 0.08 | 261 | 0 | 0.364 | 1 | 1 | cs | TRUE
23 | LV_6296-1_1_3_line_23 |  | 20 | 21 | 0.02925 | 0.125 | 0.08 | 261 | 0 | 0.364 | 1 | 1 | cs | TRUE
24 | LV_6296-1_1_3_line_24 |  | 20 | 22 | 0.036902 | 0.125 | 0.08 | 261 | 0 | 0.364 | 1 | 1 | cs | TRUE
25 | LV_6296-1_1_3_line_25 |  | 21 | 23 | 0.090768 | 0.125 | 0.08 | 261 | 0 | 0.364 | 1 | 1 | cs | TRUE
26 | LV_6296-1_1_3_line_26 |  | 22 | 24 | 0.0053617 | 0.125 | 0.08 | 261 | 0 | 0.364 | 1 | 1 | cs | TRUE
27 | LV_6296-1_1_3_line_27 |  | 23 | 25 | 0.015607 | 0.125 | 0.08 | 261 | 0 | 0.364 | 1 | 1 | cs | TRUE
28 | LV_6296-1_1_3_line_28 |  | 23 | 26 | 0.070241 | 0.125 | 0.08 | 261 | 0 | 0.364 | 1 | 1 | cs | TRUE
29 | LV_6296-1_1_3_line_29 |  | 26 | 27 | 0.028928 | 0.125 | 0.08 | 261 | 0 | 0.364 | 1 | 1 | cs | TRUE
30 | LV_6296-1_1_3_line_30 |  | 27 | 39 | 0.0043685 | 0.125 | 0.08 | 261 | 0 | 0.364 | 1 | 1 | cs | TRUE
31 | LV_6296-1_1_3_line_31 |  | 28 | 29 | 0.0099386 | 0.125 | 0.08 | 261 | 0 | 0.364 | 1 | 1 | cs | TRUE
32 | LV_6296-1_1_3_line_32 |  | 29 | 41 | 0.068793 | 0.125 | 0.08 | 261 | 0 | 0.364 | 1 | 1 | cs | TRUE
33 | LV_6296-1_1_3_line_33 |  | 29 | 32 | 0.18228 | 0.125 | 0.08 | 261 | 0 | 0.364 | 1 | 1 | cs | TRUE
34 | LV_6296-1_1_3_line_34 |  | 30 | 31 | 0.27901 | 0.125 | 0.08 | 261 | 0 | 0.364 | 1 | 1 | cs | TRUE
35 | LV_6296-1_1_3_line_35 |  | 31 | 32 | 0.27526 | 0.125 | 0.08 | 261 | 0 | 0.364 | 1 | 1 | cs | TRUE
36 | LV_6296-1_1_3_line_36 |  | 33 | 34 | 0.3102 | 0.125 | 0.08 | 261 | 0 | 0.364 | 1 | 1 | cs | TRUE
37 | LV_6296-1_1_3_line_37 |  | 34 | 35 | 0.024663 | 0.125 | 0.08 | 261 | 0 | 0.364 | 1 | 1 | cs | TRUE
38 | LV_6296-1_1_3_line_38 |  | 35 | 36 | 0.14125 | 0.125 | 0.08 | 261 | 0 | 0.364 | 1 | 1 | cs | TRUE
39 | LV_6296-1_1_3_line_39 |  | 36 | 40 | 0.14659 | 0.125 | 0.08 | 261 | 0 | 0.364 | 1 | 1 | cs | TRUE
40 | LV_6296-1_1_3_line_40 |  | 37 | 38 | 0.002741 | 0.125 | 0.08 | 261 | 0 | 0.364 | 1 | 1 | cs | TRUE
41 | LV_6296-1_1_3_line_41 |  | 38 | 44 | 0.060382 | 0.125 | 0.08 | 261 | 0 | 0.364 | 1 | 1 | cs | TRUE
42 | LV_6296-1_1_3_line_42 |  | 42 | 43 | 0.015431 | 0.125 | 0.08 | 261 | 0 | 0.364 | 1 | 1 | cs | TRUE
43 | LV_6296-1_1_3_line_43 |  | 43 | 44 | 0.0071769 | 0.125 | 0.08 | 261 | 0 | 0.364 | 1 | 1 | cs | TRUE
44 | LV_6296-1_1_3_line_44 |  | 44 | 45 | 0.035525 | 0.125 | 0.08 | 261 | 0 | 0.364 | 1 | 1 | cs | TRUE
45 | LV_6296-1_1_3_line_45 |  | 45 | 46 | 0.056573 | 0.125 | 0.08 | 261 | 0 | 0.364 | 1 | 1 | cs | TRUE
46 | LV_6296-1_1_3_line_46 |  | 46 | 47 | 0.024568 | 0.125 | 0.08 | 261 | 0 | 0.364 | 1 | 1 | cs | TRUE

## trafo
| name | std_type | hv_bus | lv_bus | sn_mva | vn_hv_kv | vn_lv_kv | vk_percent | vkr_percent | pfe_kw | i0_percent | shift_degree | tap_side | tap_neutral | tap_min | tap_max | tap_step_percent | tap_step_degree | tap_pos | tap_phase_shifter | parallel | df | in_service
0 | LV_6296-1_1_3_trafo_75 | 0.63 MVA 20/0.4 kV | 48 | 8 | 0.63 | 20 | 0.4 | 6 | 1.206 | 1.65 | 0.2619 | 150 | hv | 0 | -2 | 2 | 2.5 | 0 | 0 | FALSE | 1 | 1 | TRUE

## line_geodata
| x0 | y0 | x1 | y1 | x2 | y2 | x3 | y3 | x4 | y4 | x5 | y5 | x6 | y6 | x7 | y7 | x8 | y8 | x9 | y9 | x10 | y10 | x11 | y11 | x12 | y12 | x13 | y13 | x14 | y14 | x15 | y15 | x16 | y16 | x17 | y17 | x18 | y18 | x19 | y19 | x20 | y20
0 | 2630677.9668 | 1121849.0111 | 2630704.4611 | 1121844.1691 | 2630714.6365 | 1121844.2207
1 | 2630503.4437 | 1121840.964 | 2630516.7905 | 1121847.7901 | 2630555.0261 | 1121855.9979 | 2630590.2468 | 1121873.2397 | 2630613.1085 | 1121869.7756 | 2630666.2258 | 1121851.1569 | 2630677.9668 | 1121849.0111
2 | 2630714.6365 | 1121844.2207 | 2630771.2418 | 1121844.5078 | 2630807.8531 | 1121830.8091 | 2630810.2067 | 1121829.9162
3 | 2630503.4437 | 1121840.964 | 2630491.3354 | 1121834.7778 | 2630444.4009 | 1121798.7239
4 | 2630959.3243 | 1121773.5707 | 2630928.6875 | 1121784.9679 | 2630810.2067 | 1121829.9162
5 | 2630454.558 | 1121832.0687 | 2630441.8151 | 1121816.0307 | 2630437.6949 | 1121811.7634 | 2630435.44 | 1121807.7278 | 2630435.4374 | 1121803.6369 | 2630438.1633 | 1121799.9043 | 2630440.7536 | 1121798.5722 | 2630444.4009 | 1121798.7239
6 | 2630970.9145 | 1121769.259 | 2630959.3243 | 1121773.5707
7 | 2630454.558 | 1121832.0687 | 2630461.2894 | 1121840.5408 | 2630493.0429 | 1121869.4371 | 2630525.5167 | 1121885.4085 | 2630534.3549 | 1121896.1583 | 2630545.3193 | 1121919.6364 | 2630563.223 | 1121929.6984 | 2630620.0336 | 1121925.3291
8 | 2630454.558 | 1121832.0687 | 2630254.9806 | 1122296.2471
9 | 2630999.3298 | 1121752.4035 | 2630983.2805 | 1121764.6587 | 2630970.9145 | 1121769.259
10 | 2630626.5662 | 1121924.8267 | 2630626.5662 | 1121924.8267 | 2630620.0336 | 1121925.3291
11 | 2630254.9806 | 1122296.2471 | 2630247.3375 | 1122296.3646 | 2630243.0515 | 1122295.262
12 | 2631261.4479 | 1121668.9947 | 2631277.2475 | 1121674.6784 | 2631280.3569 | 1121675.5114
13 | 2631214.8015 | 1121638.0049 | 2631222.3601 | 1121646.9594 | 2631242.6354 | 1121662.2271 | 2631261.4479 | 1121668.9947
14 | 2631280.3569 | 1121675.5114 | 2631318.8 | 1121685.8096 | 2631323.0058 | 1121694.3134 | 2631331.2363 | 1121703.0492 | 2631353.9779 | 1121718.5523 | 2631358.299 | 1121719.4544
15 | 2631214.8015 | 1121638.0049 | 2631207.8517 | 1121636.624 | 2631198.957 | 1121636.9895 | 2631175.9724 | 1121641.618
16 | 2631358.299 | 1121719.4544 | 2631359.2293 | 1121719.6487
17 | 2631147.2174 | 1121659.9795 | 2631161.4246 | 1121653.9161 | 2631169.3401 | 1121644.4743 | 2631175.9724 | 1121641.618
18 | 2631359.2293 | 1121719.6487 | 2631360.9911 | 1121720.0165
19 | 2631127.2603 | 1121698.3518 | 2631145.5343 | 1121670.8207 | 2631148.4703 | 1121662.3204 | 2631147.2174 | 1121659.9795
20 | 2631107.1654 | 1121628.4025 | 2631119.1469 | 1121641.2148 | 2631132.7426 | 1121653.5908 | 2631145.8652 | 1121657.4601 | 2631147.2174 | 1121659.9795
21 | 2631107.1654 | 1121628.4025 | 2631107.0372 | 1121620.32 | 2631104.5749 | 1121617.6949 | 2631099.8636 | 1121618.9491 | 2631096.4005 | 1121615.9521 | 2631096.2602 | 1121610.2263 | 2631103.2451 | 1121600.2794 | 2631111.6012 | 1121584.6477 | 2631129.9081 | 1121565.7655 | 2631148.1566 | 1121556.7881 | 2631165.618 | 1121540.3807 | 2631179.758 | 1121526.4353 | 2631193.0686 | 1121513.3083 | 2631197.4297 | 1121506.0306
22 | 2631107.1654 | 1121628.4025 | 2631084.242 | 1121670.0562
23 | 2631003.0022 | 1121777.1713 | 2631022.44 | 1121755.3146
24 | 2630977.7918 | 1121804.1149 | 2630997.2202 | 1121783.6728 | 2631003.0022 | 1121777.1713
25 | 2631076.7171 | 1121683.7296 | 2631068.7966 | 1121703.1988 | 2631033.0043 | 1121743.4357 | 2631022.44 | 1121755.3146
26 | 2630977.7918 | 1121804.1149 | 2630974.0981 | 1121808.0013
27 | 2631076.7171 | 1121683.7296 | 2631084.242 | 1121670.0562
28 | 2631076.7171 | 1121683.7296 | 2631025.0804 | 1121731.3474
29 | 2631025.0804 | 1121731.3474 | 2631016.296 | 1121739.4482 | 2631002.8018 | 1121749.7524
30 | 2630999.3298 | 1121752.4035 | 2631002.8018 | 1121749.7524
31 | 2630692.3294 | 1121944.6691 | 2630698.5316 | 1121941.3322 | 2630701.1581 | 1121940.1129
32 | 2630692.3294 | 1121944.6691 | 2630641.2517 | 1121927.6467 | 2630626.5662 | 1121924.8267
33 | 2630692.3294 | 1121944.6691 | 2630710.2871 | 1121945.5383 | 2630795.1979 | 1121933.8297 | 2630810.627 | 1121939.0441 | 2630860.6605 | 1121965.6341 | 2630866.1034 | 1121967.0994
34 | 2630929.0201 | 1122235.073 | 2630934.7343 | 1122239.6933 | 2630947.6914 | 1122242.5164 | 2630959.4012 | 1122238.9077 | 2630975.4244 | 1122224.2711 | 2630996.1225 | 1122198.8197 | 2631059.8324 | 1122182.1041 | 2631073.9152 | 1122172.9828 | 2631091.8608 | 1122156.5221 | 2631111.2838 | 1122142.2256 | 2631122.9829 | 1122140.7516 | 2631152.8882 | 1122154.69 | 2631162.201 | 1122167.3773
35 | 2630866.1034 | 1121967.0994 | 2630929.0201 | 1122235.073
36 | 2630809.4425 | 1121434.7075 | 2630807.7178 | 1121443.2252 | 2630802.3388 | 1121449.9013 | 2630788.8737 | 1121452.5787 | 2630777.8769 | 1121452.2115 | 2630765.7971 | 1121453.9845 | 2630761.4948 | 1121458.2203 | 2630762.074 | 1121465.6937 | 2630770.1183 | 1121474.8724 | 2630782.4431 | 1121485.5959 | 2630793.5361 | 1121497.3803 | 2630796.6626 | 1121513.5377 | 2630801.3486 | 1121523.3108 | 2630821.0112 | 1121533.4602 | 2630837.121 | 1121550.6063 | 2630848.0782 | 1121558.7328 | 2630865.4848 | 1121562.0119 | 2630886.1379 | 1121556.3364 | 2630906.8329 | 1121543.9468 | 2630942.8264 | 1121526.3104 | 2630948.9223 | 1121521.4319
37 | 2630948.9223 | 1121521.4319 | 2630964 | 1121509.3655 | 2630966.9032 | 1121504.8699
38 | 2631078.1345 | 1121420.8495 | 2631057.1301 | 1121434.7489 | 2631029.5639 | 1121446.7915 | 2630974.7831 | 1121492.6678 | 2630966.9032 | 1121504.8699
39 | 2631197.4297 | 1121506.0306 | 2631078.1345 | 1121420.8495
40 | 2630181.7524 | 1122266.0225 | 2630183.4228 | 1122268.1986
41 | 2630128.4148 | 1122292.7595 | 2630133.4653 | 1122289.8165 | 2630140.3478 | 1122286.0266 | 2630148.0532 | 1122282.6743 | 2630157.9241 | 1122279.6552 | 2630183.4228 | 1122268.1986
42 | 2630122.8629 | 1122297.2787 | 2630133.4642 | 1122307.1029 | 2630134.1533 | 1122307.796
43 | 2630122.8629 | 1122297.2787 | 2630124.2659 | 1122295.8405 | 2630128.4148 | 1122292.7595
44 | 2630128.4148 | 1122292.7595 | 2630134.3715 | 1122295.2459 | 2630143.3788 | 1122295.2907 | 2630163.1908 | 1122292.1252
45 | 2630219.1797 | 1122289.4953 | 2630208.4599 | 1122287.4663 | 2630185.3371 | 1122287.9625 | 2630165.6453 | 1122291.733 | 2630163.1908 | 1122292.1252
46 | 2630243.0515 | 1122295.262 | 2630224.6859 | 1122290.5376 | 2630219.1797 | 1122289.4953

## bus_geodata
| x | y | coords
0 | 2630677.9668 | 1121849.0111
1 | 2630714.6365 | 1121844.2207
2 | 2630503.4437 | 1121840.964
3 | 2630810.2067 | 1121829.9162
4 | 2630444.4009 | 1121798.7239
5 | 2630959.3243 | 1121773.5707
6 | 2630454.558 | 1121832.0687
7 | 2630970.9145 | 1121769.259
8 | 2630620.0336 | 1121925.3291
9 | 2630254.9806 | 1122296.2471
10 | 2631261.4479 | 1121668.9947
11 | 2631280.3569 | 1121675.5114
12 | 2631214.8015 | 1121638.0049
13 | 2631358.299 | 1121719.4544
14 | 2631175.9724 | 1121641.618
15 | 2631359.2293 | 1121719.6487
16 | 2631147.2174 | 1121659.9795
17 | 2631360.9911 | 1121720.0165
18 | 2631127.2603 | 1121698.3518
19 | 2631107.1654 | 1121628.4025
20 | 2631003.0022 | 1121777.1713
21 | 2631022.44 | 1121755.3146
22 | 2630977.7918 | 1121804.1149
23 | 2631076.7171 | 1121683.7296
24 | 2630974.0981 | 1121808.0013
25 | 2631084.242 | 1121670.0562
26 | 2631025.0804 | 1121731.3474
27 | 2631002.8018 | 1121749.7524
28 | 2630701.1581 | 1121940.1129
29 | 2630692.3294 | 1121944.6691
30 | 2631162.201 | 1122167.3773
31 | 2630929.0201 | 1122235.073
32 | 2630866.1034 | 1121967.0994
33 | 2630809.4425 | 1121434.7075
34 | 2630948.9223 | 1121521.4319
35 | 2630966.9032 | 1121504.8699
36 | 2631078.1345 | 1121420.8495
37 | 2630181.7524 | 1122266.0225
38 | 2630183.4228 | 1122268.1986
39 | 2630999.3298 | 1121752.4035
40 | 2631197.4297 | 1121506.0306
41 | 2630626.5662 | 1121924.8267
42 | 2630134.1533 | 1122307.796
43 | 2630122.8629 | 1122297.2787
44 | 2630128.4148 | 1122292.7595
45 | 2630163.1908 | 1122292.1252
46 | 2630219.1797 | 1122289.4953
47 | 2630243.0515 | 1122295.262
48 | 2630692.3294 | 1121944.6691

## line_std_types
| c_nf_per_km | r_ohm_per_km | x_ohm_per_km | max_i_ka | type | q_mm2 | alpha | voltage_rating
NAYY 4x50 SE | 210 | 0.642 | 0.083 | 0.142 | cs | 50 | 0.00403 | LV
NAYY 4x120 SE | 264 | 0.225 | 0.08 | 0.242 | cs | 120 | 0.00403 | LV
NAYY 4x150 SE | 261 | 0.208 | 0.08 | 0.27 | cs | 150 | 0.00403 | LV
NA2XS2Y 1x95 RM/25 12/20 kV | 216 | 0.313 | 0.132 | 0.252 | cs | 95 | 0.00403 | MV
NA2XS2Y 1x185 RM/25 12/20 kV | 273 | 0.161 | 0.117 | 0.362 | cs | 185 | 0.00403 | MV
NA2XS2Y 1x240 RM/25 12/20 kV | 304 | 0.122 | 0.112 | 0.421 | cs | 240 | 0.00403 | MV
NA2XS2Y 1x95 RM/25 6/10 kV | 315 | 0.313 | 0.123 | 0.249 | cs | 95 | 0.00403 | MV
NA2XS2Y 1x185 RM/25 6/10 kV | 406 | 0.161 | 0.11 | 0.358 | cs | 185 | 0.00403 | MV
NA2XS2Y 1x240 RM/25 6/10 kV | 456 | 0.122 | 0.105 | 0.416 | cs | 240 | 0.00403 | MV
NA2XS2Y 1x150 RM/25 12/20 kV | 250 | 0.206 | 0.116 | 0.319 | cs | 150 | 0.00403 | MV
NA2XS2Y 1x120 RM/25 12/20 kV | 230 | 0.253 | 0.119 | 0.283 | cs | 120 | 0.00403 | MV
NA2XS2Y 1x70 RM/25 12/20 kV | 190 | 0.443 | 0.132 | 0.22 | cs | 70 | 0.00403 | MV
NA2XS2Y 1x150 RM/25 6/10 kV | 360 | 0.206 | 0.11 | 0.315 | cs | 150 | 0.00403 | MV
NA2XS2Y 1x120 RM/25 6/10 kV | 340 | 0.253 | 0.113 | 0.28 | cs | 120 | 0.00403 | MV
NA2XS2Y 1x70 RM/25 6/10 kV | 280 | 0.443 | 0.123 | 0.217 | cs | 70 | 0.00403 | MV
N2XS(FL)2Y 1x120 RM/35 64/110 kV | 112 | 0.153 | 0.166 | 0.366 | cs | 120 | 0.00393 | HV
N2XS(FL)2Y 1x185 RM/35 64/110 kV | 125 | 0.099 | 0.156 | 0.457 | cs | 185 | 0.00393 | HV
N2XS(FL)2Y 1x240 RM/35 64/110 kV | 135 | 0.075 | 0.149 | 0.526 | cs | 240 | 0.00393 | HV
N2XS(FL)2Y 1x300 RM/35 64/110 kV | 144 | 0.06 | 0.144 | 0.588 | cs | 300 | 0.00393 | HV
15-AL1/3-ST1A 0.4 | 11 | 1.8769 | 0.35 | 0.105 | ol | 16 | 0.00403 | LV
24-AL1/4-ST1A 0.4 | 11.25 | 1.2012 | 0.335 | 0.14 | ol | 24 | 0.00403 | LV
48-AL1/8-ST1A 0.4 | 12.2 | 0.5939 | 0.3 | 0.21 | ol | 48 | 0.00403 | LV
94-AL1/15-ST1A 0.4 | 13.2 | 0.306 | 0.29 | 0.35 | ol | 94 | 0.00403 | LV
34-AL1/6-ST1A 10.0 | 9.7 | 0.8342 | 0.36 | 0.17 | ol | 34 | 0.00403 | MV
48-AL1/8-ST1A 10.0 | 10.1 | 0.5939 | 0.35 | 0.21 | ol | 48 | 0.00403 | MV
70-AL1/11-ST1A 10.0 | 10.4 | 0.4132 | 0.339 | 0.29 | ol | 70 | 0.00403 | MV
94-AL1/15-ST1A 10.0 | 10.75 | 0.306 | 0.33 | 0.35 | ol | 94 | 0.00403 | MV
122-AL1/20-ST1A 10.0 | 11.1 | 0.2376 | 0.323 | 0.41 | ol | 122 | 0.00403 | MV
149-AL1/24-ST1A 10.0 | 11.25 | 0.194 | 0.315 | 0.47 | ol | 149 | 0.00403 | MV
34-AL1/6-ST1A 20.0 | 9.15 | 0.8342 | 0.382 | 0.17 | ol | 34 | 0.00403 | MV
48-AL1/8-ST1A 20.0 | 9.5 | 0.5939 | 0.372 | 0.21 | ol | 48 | 0.00403 | MV
70-AL1/11-ST1A 20.0 | 9.7 | 0.4132 | 0.36 | 0.29 | ol | 70 | 0.00403 | MV
94-AL1/15-ST1A 20.0 | 10 | 0.306 | 0.35 | 0.35 | ol | 94 | 0.00403 | MV
122-AL1/20-ST1A 20.0 | 10.3 | 0.2376 | 0.344 | 0.41 | ol | 122 | 0.00403 | MV
149-AL1/24-ST1A 20.0 | 10.5 | 0.194 | 0.337 | 0.47 | ol | 149 | 0.00403 | MV
184-AL1/30-ST1A 20.0 | 10.75 | 0.1571 | 0.33 | 0.535 | ol | 184 | 0.00403 | MV
243-AL1/39-ST1A 20.0 | 11 | 0.1188 | 0.32 | 0.645 | ol | 243 | 0.00403 | MV
48-AL1/8-ST1A 110.0 | 8 | 0.5939 | 0.46 | 0.21 | ol | 48 | 0.00403 | HV
70-AL1/11-ST1A 110.0 | 8.4 | 0.4132 | 0.45 | 0.29 | ol | 70 | 0.00403 | HV
94-AL1/15-ST1A 110.0 | 8.65 | 0.306 | 0.44 | 0.35 | ol | 94 | 0.00403 | HV
122-AL1/20-ST1A 110.0 | 8.5 | 0.2376 | 0.43 | 0.41 | ol | 122 | 0.00403 | HV
149-AL1/24-ST1A 110.0 | 8.75 | 0.194 | 0.41 | 0.47 | ol | 149 | 0.00403 | HV
184-AL1/30-ST1A 110.0 | 8.8 | 0.1571 | 0.4 | 0.535 | ol | 184 | 0.00403 | HV
243-AL1/39-ST1A 110.0 | 9 | 0.1188 | 0.39 | 0.645 | ol | 243 | 0.00403 | HV
305-AL1/39-ST1A 110.0 | 9.2 | 0.0949 | 0.38 | 0.74 | ol | 305 | 0.00403 | HV
490-AL1/64-ST1A 110.0 | 9.75 | 0.059 | 0.37 | 0.96 | ol | 490 | 0.00403 | HV
679-AL1/86-ST1A 110.0 | 9.95 | 0.042 | 0.36 | 1.15 | ol | 679 | 0.00403 | HV
490-AL1/64-ST1A 220.0 | 10 | 0.059 | 0.285 | 0.96 | ol | 490 | 0.00403 | HV
679-AL1/86-ST1A 220.0 | 11.7 | 0.042 | 0.275 | 1.15 | ol | 679 | 0.00403 | HV
490-AL1/64-ST1A 380.0 | 11 | 0.059 | 0.253 | 0.96 | ol | 490 | 0.00403 | HV
679-AL1/86-ST1A 380.0 | 14.6 | 0.042 | 0.25 | 1.15 | ol | 679 | 0.00403 | HV

## trafo_std_types
| i0_percent | pfe_kw | vkr_percent | sn_mva | vn_lv_kv | vn_hv_kv | vk_percent | shift_degree | vector_group | tap_side | tap_neutral | tap_min | tap_max | tap_step_degree | tap_step_percent | tap_phase_shifter
160 MVA 380/110 kV | 0.06 | 60 | 0.25 | 160 | 110 | 380 | 12.2 | 0 | Yy0 | hv | 0 | -9 | 9 | 0 | 1.5 | FALSE
100 MVA 220/110 kV | 0.06 | 55 | 0.26 | 100 | 110 | 220 | 12 | 0 | Yy0 | hv | 0 | -9 | 9 | 0 | 1.5 | FALSE
63 MVA 110/20 kV | 0.04 | 22 | 0.32 | 63 | 20 | 110 | 18 | 150 | YNd5 | hv | 0 | -9 | 9 | 0 | 1.5 | FALSE
40 MVA 110/20 kV | 0.05 | 18 | 0.34 | 40 | 20 | 110 | 16.2 | 150 | YNd5 | hv | 0 | -9 | 9 | 0 | 1.5 | FALSE
25 MVA 110/20 kV | 0.07 | 14 | 0.41 | 25 | 20 | 110 | 12 | 150 | YNd5 | hv | 0 | -9 | 9 | 0 | 1.5 | FALSE
63 MVA 110/10 kV | 0.04 | 22 | 0.32 | 63 | 10 | 110 | 18 | 150 | YNd5 | hv | 0 | -9 | 9 | 0 | 1.5 | FALSE
40 MVA 110/10 kV | 0.05 | 18 | 0.34 | 40 | 10 | 110 | 16.2 | 150 | YNd5 | hv | 0 | -9 | 9 | 0 | 1.5 | FALSE
25 MVA 110/10 kV | 0.07 | 14 | 0.41 | 25 | 10 | 110 | 12 | 150 | YNd5 | hv | 0 | -9 | 9 | 0 | 1.5 | FALSE
0.25 MVA 20/0.4 kV | 0.32 | 0.8 | 1.44 | 0.25 | 0.4 | 20 | 6 | 150 | Yzn5 | hv | 0 | -2 | 2 | 0 | 2.5 | FALSE
0.4 MVA 20/0.4 kV | 0.3375 | 1.35 | 1.425 | 0.4 | 0.4 | 20 | 6 | 150 | Dyn5 | hv | 0 | -2 | 2 | 0 | 2.5 | FALSE
0.63 MVA 20/0.4 kV | 0.2619 | 1.65 | 1.206 | 0.63 | 0.4 | 20 | 6 | 150 | Dyn5 | hv | 0 | -2 | 2 | 0 | 2.5 | FALSE
0.25 MVA 10/0.4 kV | 0.24 | 0.6 | 1.2 | 0.25 | 0.4 | 10 | 4 | 150 | Dyn5 | hv | 0 | -2 | 2 | 0 | 2.5 | FALSE
0.4 MVA 10/0.4 kV | 0.2375 | 0.95 | 1.325 | 0.4 | 0.4 | 10 | 4 | 150 | Dyn5 | hv | 0 | -2 | 2 | 0 | 2.5 | FALSE
0.63 MVA 10/0.4 kV | 0.1873 | 1.18 | 1.0794 | 0.63 | 0.4 | 10 | 4 | 150 | Dyn5 | hv | 0 | -2 | 2 | 0 | 2.5 | FALSE

## trafo3w_std_types
| sn_hv_mva | sn_mv_mva | sn_lv_mva | vn_hv_kv | vn_mv_kv | vn_lv_kv | vk_hv_percent | vk_mv_percent | vk_lv_percent | vkr_hv_percent | vkr_mv_percent | vkr_lv_percent | pfe_kw | i0_percent | shift_mv_degree | shift_lv_degree | vector_group | tap_side | tap_neutral | tap_min | tap_max | tap_step_percent
63/25/38 MVA 110/20/10 kV | 63 | 25 | 38 | 110 | 20 | 10 | 10.4 | 10.4 | 10.4 | 0.28 | 0.32 | 0.35 | 35 | 0.89 | 0 | 0 | YN0yn0yn0 | hv | 0 | -10 | 10 | 1.2
63/25/38 MVA 110/10/10 kV | 63 | 25 | 38 | 110 | 10 | 10 | 10.4 | 10.4 | 10.4 | 0.28 | 0.32 | 0.35 | 35 | 0.89 | 0 | 0 | YN0yn0yn0 | hv | 0 | -10 | 10 | 1.2

## fuse_std_types
| fuse_type | i_rated_a | t_avg | t_min | t_total | x_avg | x_min | x_total
HV 100A | HV 100A | 100 | 0 | [10.0, 3.64, 0.854, 0.281, 0.1, 0.0531, 0.022, 0.01] | [10.0, 4.267, 1.21, 0.403, 0.1, 0.058, 0.022, 0.01] | 0 | [300.0, 350.0, 450.0, 550.0, 700.0, 850.0, 1200.0, 1752.0] | [600.0, 700.0, 900.0, 1150.0, 1665.0, 2000.0, 3000.0, 4313.0]
HV 10A | HV 10A | 10 | 0 | [10.0, 1675.0, 0.344, 0.156, 0.1, 0.0417, 0.0171, 0.01] | [10.0, 1.3, 0.3, 0.155, 0.1, 0.0555, 0.023, 0.01] | 0 | [30.0, 32.0, 35.0, 37.0, 39.0, 50.0, 70.0, 88.0] | [60.0, 70.0, 80.0, 87.0, 94.0, 110.0, 150.0, 216.0]
HV 125A | HV 125A | 125 | 0 | [10.0, 1.82, 0.344, 0.1, 0.0467, 0.0269, 0.01] | [10.0, 2.478, 0.426, 0.1, 0.0427, 0.0211, 0.01] | 0 | [375.0, 500.0, 700.0, 925.0, 1200.0, 1500.0, 2341.0] | [750.0, 1000.0, 1500.0, 2200.0, 3000.0, 4000.0, 5765.0]
HV 160A | HV 160A | 160 | 0 | [10.0, 4.15, 1.03, 0.198, 0.1, 0.051, 0.0172, 0.01] | [10.0, 2.3, 0.734, 0.274, 0.1, 0.046, 0.0177, 0.01] | 0 | [480.0, 550.0, 700.0, 1000.0, 1260.0, 1600.0, 2500.0, 3227.0] | [960.0, 1300.0, 1700.0, 2200.0, 2996.0, 4000.0, 6000.0, 7946.0]
HV 16A | HV 16A | 16 | 0 | [10.0, 0.352, 0.164, 0.1, 0.0649, 0.0342, 0.01] | [10.0, 2.34, 0.722, 0.181, 0.1, 0.055, 0.0296, 0.01] | 0 | [48.0, 60.0, 65.0, 71.0, 80.0, 100.0, 162.0] | [96.0, 110.0, 125.0, 150.0, 168.0, 200.0, 250.0, 398.0]
HV 200A | HV 200A | 200 | 0 | [10.0, 4.267, 1.21, 0.403, 0.1, 0.058, 0.022, 0.01] | [10.0, 3.73, 1.654, 0.328, 0.1, 0.0531, 0.019, 0.01] | 0 | [600.0, 700.0, 900.0, 1150.0, 1665.0, 2000.0, 3000.0, 4313.0] | [1200.0, 1500.0, 1800.0, 2700.0, 3960.0, 5000.0, 7500.0, 10620.0]
HV 20A | HV 20A | 20 | 0 | [10.0, 1.3, 0.3, 0.155, 0.1, 0.0555, 0.023, 0.01] | [10.0, 1.3, 0.161, 0.1, 0.0611, 0.0399, 0.0141, 0.01] | 0 | [60.0, 70.0, 80.0, 87.0, 94.0, 110.0, 150.0, 216.0] | [120.0, 150.0, 200.0, 223.0, 260.0, 300.0, 450.0, 532.0]
HV 25A | HV 25A | 25 | 0 | [10.0, 2.512, 0.833, 0.299, 0.1, 0.0372, 0.0223, 0.01] | [10.0, 3.125, 0.597, 0.198, 0.1, 0.0378, 0.022, 0.01] | 0 | [75.0, 82.0, 90.0, 100.0, 124.0, 170.0, 200.0, 289.0] | [150.0, 170.0, 210.0, 250.0, 294.0, 400.0, 500.0, 711.0]
HV 31.5A | HV 31.5A | 31.5 | 0 | [10.0, 2.34, 0.722, 0.181, 0.1, 0.055, 0.0296, 0.01] | [10.0, 2.84, 0.368, 0.164, 0.1, 0.0621, 0.0378, 0.0195, 0.01] | 0 | [95.0, 110.0, 125.0, 150.0, 165.0, 200.0, 250.0, 390.0] | [189.0, 220.0, 300.0, 350.0, 393.0, 450.0, 530.0, 700.0, 960.0]
HV 40A | HV 40A | 40 | 0 | [10.0, 1.3, 0.161, 0.1, 0.0611, 0.0399, 0.0141, 0.01] | [10.0, 2.05, 0.369, 0.198, 0.1, 0.051, 0.0298, 0.01] | 0 | [120.0, 150.0, 200.0, 223.0, 260.0, 300.0, 450.0, 532.0] | [240.0, 300.0, 400.0, 450.0, 530.0, 650.0, 800.0, 1311.0]
HV 50A | HV 50A | 50 | 0 | [10.0, 3.215, 0.597, 0.198, 0.1, 0.0378, 0.022, 0.01] | [10.0, 3.64, 0.854, 0.281, 0.1, 0.0531, 0.022, 0.01] | 0 | [150.0, 170.0, 210.0, 250.0, 294.0, 400.0, 500.0, 711.0] | [300.0, 350.0, 450.0, 550.0, 700.0, 850.0, 1200.0, 1752.0]
HV 6.3A | HV 6.3A | 6.3 | 0 | [10.0, 1.39, 0.344, 0.168, 0.1, 0.056, 0.0263, 0.01] | [10.0, 1.711, 0.516, 0.198, 0.1, 0.0634, 0.0303, 0.01] | 0 | [19.0, 19.5, 20.4, 20.8, 22.0, 25.0, 32.0, 48.0] | [38.0, 40.0, 43.0, 48.0, 53.0, 60.0, 75.0, 118.0]
HV 63A | HV 63A | 63 | 0 | [10.0, 2.84, 0.368, 0.164, 0.1, 0.0621, 0.0378, 0.0195, 0.01] | [10.0, 1.82, 0.344, 0.1, 0.0467, 0.0269, 0.01] | 0 | [189.0, 220.0, 300.0, 350.0, 393.0, 450.0, 530.0, 700.0, 961.0] | [378.0, 500.0, 700.0, 934.0, 1200.0, 1500.0, 2366.0]
HV 80A | HV 80A | 80 | 0 | [10.0, 2.05, 0.369, 0.198, 0.1, 0.051, 0.0298, 0.01] | [10.0, 4.15, 1.03, 0.198, 0.1, 0.051, 0.0172, 0.01] | 0 | [240.0, 300.0, 400.0, 450.0, 530.0, 650.0, 800.0, 1311.0] | [480.0, 550.0, 700.0, 1000.0, 1260.0, 1600.0, 2500.0, 3227.0]
Siemens NH-1-100 | Siemens NH-1-100 | 100 | [5400.0, 2000.0, 400.0, 20.0, 1.0, 0.2, 0.012, 0.004] | 0 | 0 | [150.0, 190.0, 250.0, 430.0, 900.0, 1250.0, 2700.0, 3600.0] | 0 | 0
Siemens NH-1-125 | Siemens NH-1-125 | 125 | [4800.0, 120.0, 7.0, 0.1, 0.004] | 0 | 0 | [180.0, 400.0, 740.0, 2000.0, 4250.0] | 0 | 0
Siemens NH-1-16 | Siemens NH-1-16 | 16 | [4000.0, 400.0, 2.0, 0.1, 0.04, 0.01] | 0 | 0 | [26.0, 35.0, 75.0, 150.0, 200.0, 300.0] | 0 | 0
Siemens NH-1-160 | Siemens NH-1-160 | 160 | [4800.0, 120.0, 7.0, 0.1, 0.004] | 0 | 0 | [210.0, 500.0, 900.0, 2300.0, 5000.0] | 0 | 0
Siemens NH-1-25 | Siemens NH-1-25 | 25 | [4000.0, 1000.0, 10.0, 0.2, 0.02, 0.01] | 0 | 0 | [40.0, 50.0, 100.0, 210.0, 400.0, 500.0] | 0 | 0
Siemens NH-1-50 | Siemens NH-1-50 | 50 | [4000.0, 40.0, 4.0, 1.0, 0.02, 0.01] | 0 | 0 | [86.0, 200.0, 300.0, 400.0, 1000.0, 1280.0] | 0 | 0
Siemens NH-1-63 | Siemens NH-1-63 | 63 | [4000.0, 100.0, 10.0, 2.0, 0.04, 0.01] | 0 | 0 | [100.0, 200.0, 300.0, 400.0, 1000.0, 1500.0] | 0 | 0
Siemens NH-1-80 | Siemens NH-1-80 | 80 | [4800.0, 120.0, 7.0, 0.1, 0.01] | 0 | 0 | [150.58, 250.0, 450.0, 1150.0, 2470.0] | 0 | 0
Siemens NH-2-1000 | Siemens NH-2-1000 | 1000 | [4800.0, 120.0, 7.0, 0.1, 0.004] | 0 | 0 | [1900.0, 3500.0, 8400.0, 24000.0, 52000.0] | 0 | 0
Siemens NH-2-200 | Siemens NH-2-200 | 200 | [4800.0, 120.0, 7.0, 0.1, 0.004] | 0 | 0 | [280.0, 650.0, 1200.0, 3000.0, 7000.0] | 0 | 0
Siemens NH-2-224 | Siemens NH-2-224 | 224 | [4800.0, 120.0, 7.0, 0.2, 0.04, 0.004] | 0 | 0 | [400.0, 750.0, 1453.0, 3025.0, 4315.0, 7600.0] | 0 | 0
Siemens NH-2-250 | Siemens NH-2-250 | 250 | [4800.0, 120.0, 7.0, 0.1, 0.004] | 0 | 0 | [450.0, 800.0, 1650.0, 4000.0, 8500.0] | 0 | 0
Siemens NH-2-315 | Siemens NH-2-315 | 315 | [4800.0, 120.0, 7.0, 0.1, 0.004] | 0 | 0 | [550.0, 920.0, 1900.0, 5000.0, 11000.0] | 0 | 0
Siemens NH-2-355 | Siemens NH-2-355 | 355 | [4800.0, 120.0, 6.0, 0.1, 0.004] | 0 | 0 | [650.0, 1116.27, 2350.0, 5840.0, 12790.0] | 0 | 0
Siemens NH-2-400 | Siemens NH-2-400 | 400 | [4800.0, 120.0, 7.0, 0.1, 0.004] | 0 | 0 | [720.0, 1350.0, 2800.0, 6500.0, 15000.0] | 0 | 0
Siemens NH-2-425 | Siemens NH-2-425 | 425 | [4800.0, 120.0, 7.0, 0.1, 0.004] | 0 | 0 | [850.0, 1500.0, 3050.0, 7500.0, 16500.0] | 0 | 0
Siemens NH-2-630 | Siemens NH-2-630 | 630 | [4800.0, 120.0, 7.0, 0.1, 0.004] | 0 | 0 | [1200.0, 2000.0, 4800.0, 12000.0, 26000.0] | 0 | 0

## dtypes
| element | column | dtype
0 | bus | name | object
1 | bus | vn_kv | float64
2 | bus | type | object
3 | bus | zone | object
4 | bus | in_service | bool
5 | load | name | object
6 | load | bus | uint32
7 | load | p_mw | float64
8 | load | q_mvar | float64
9 | load | const_z_percent | float64
10 | load | const_i_percent | float64
11 | load | sn_mva | float64
12 | load | scaling | float64
13 | load | in_service | bool
14 | load | type | object
15 | ext_grid | name | object
16 | ext_grid | bus | uint32
17 | ext_grid | vm_pu | float64
18 | ext_grid | va_degree | float64
19 | ext_grid | slack_weight | float64
20 | ext_grid | in_service | bool
21 | line | name | object
22 | line | std_type | object
23 | line | from_bus | uint32
24 | line | to_bus | uint32
25 | line | length_km | float64
26 | line | r_ohm_per_km | float64
27 | line | x_ohm_per_km | float64
28 | line | c_nf_per_km | float64
29 | line | g_us_per_km | float64
30 | line | max_i_ka | float64
31 | line | df | float64
32 | line | parallel | uint32
33 | line | type | object
34 | line | in_service | bool
35 | trafo | name | object
36 | trafo | std_type | object
37 | trafo | hv_bus | uint32
38 | trafo | lv_bus | uint32
39 | trafo | sn_mva | float64
40 | trafo | vn_hv_kv | float64
41 | trafo | vn_lv_kv | float64
42 | trafo | vk_percent | float64
43 | trafo | vkr_percent | float64
44 | trafo | pfe_kw | float64
45 | trafo | i0_percent | float64
46 | trafo | shift_degree | float64
47 | trafo | tap_side | object
48 | trafo | tap_neutral | int32
49 | trafo | tap_min | int32
50 | trafo | tap_max | int32
51 | trafo | tap_step_percent | float64
52 | trafo | tap_step_degree | float64
53 | trafo | tap_pos | int32
54 | trafo | tap_phase_shifter | bool
55 | trafo | parallel | uint32
56 | trafo | df | float64
57 | trafo | in_service | bool
58 | line_geodata | coords | object
59 | bus_geodata | x | float64
60 | bus_geodata | y | float64
61 | bus_geodata | coords | object

## parameters
| version | format_version | converged | OPF_converged | name | f_hz | sn_mva
0 | 2.14.6 | 2.14.0 | FALSE | FALSE |  | 50 | 1