## bus
| name | vn_kv | type | zone | in_service
0 | bus_LV_6298-2_0_8_node_0 | 0.4 | n |  | TRUE
1 | bus_LV_6298-2_0_8_node_1 | 0.4 | n |  | TRUE
2 | bus_LV_6298-2_0_8_node_2 | 0.4 | n |  | TRUE
3 | bus_LV_6298-2_0_8_node_3 | 0.4 | n |  | TRUE
4 | bus_LV_6298-2_0_8_node_4 | 0.4 | n |  | TRUE
5 | bus_LV_6298-2_0_8_node_55 | 0.4 | n |  | TRUE
6 | bus_LV_6298-2_0_8_node_37 | 0.4 | n |  | TRUE
7 | bus_LV_6298-2_0_8_node_5 | 0.4 | n |  | TRUE
8 | bus_LV_6298-2_0_8_node_67 | 0.4 | n |  | TRUE
9 | bus_LV_6298-2_0_8_node_76 | 0.4 | n |  | TRUE
10 | bus_LV_6298-2_0_8_node_50 | 0.4 | n |  | TRUE
11 | bus_LV_6298-2_0_8_node_35 | 0.4 | n |  | TRUE
12 | bus_LV_6298-2_0_8_node_64 | 0.4 | n |  | TRUE
13 | bus_LV_6298-2_0_8_node_60 | 0.4 | n |  | TRUE
14 | bus_LV_6298-2_0_8_node_6 | 0.4 | n |  | TRUE
15 | bus_LV_6298-2_0_8_node_7 | 0.4 | n |  | TRUE
16 | bus_LV_6298-2_0_8_node_8 | 0.4 | n |  | TRUE
17 | bus_LV_6298-2_0_8_node_9 | 0.4 | n |  | TRUE
18 | bus_LV_6298-2_0_8_node_10 | 0.4 | n |  | TRUE
19 | bus_LV_6298-2_0_8_node_40 | 0.4 | n |  | TRUE
20 | bus_LV_6298-2_0_8_node_32 | 0.4 | n |  | TRUE
21 | bus_LV_6298-2_0_8_node_33 | 0.4 | n |  | TRUE
22 | bus_LV_6298-2_0_8_node_39 | 0.4 | n |  | TRUE
23 | bus_LV_6298-2_0_8_node_54 | 0.4 | n |  | TRUE
24 | bus_LV_6298-2_0_8_node_52 | 0.4 | n |  | TRUE
25 | bus_LV_6298-2_0_8_node_78 | 0.4 | n |  | TRUE
26 | bus_LV_6298-2_0_8_node_11 | 0.4 | n |  | TRUE
27 | bus_LV_6298-2_0_8_node_12 | 0.4 | n |  | TRUE
28 | bus_LV_6298-2_0_8_node_13 | 0.4 | n |  | TRUE
29 | bus_LV_6298-2_0_8_node_14 | 0.4 | n |  | TRUE
30 | bus_LV_6298-2_0_8_node_15 | 0.4 | n |  | TRUE
31 | bus_LV_6298-2_0_8_node_29 | 0.4 | n |  | TRUE
32 | bus_LV_6298-2_0_8_node_41 | 0.4 | n |  | TRUE
33 | bus_LV_6298-2_0_8_node_16 | 0.4 | n |  | TRUE
34 | bus_LV_6298-2_0_8_node_70 | 0.4 | n |  | TRUE
35 | bus_LV_6298-2_0_8_node_69 | 0.4 | n |  | TRUE
36 | bus_LV_6298-2_0_8_node_30 | 0.4 | n |  | TRUE
37 | bus_LV_6298-2_0_8_node_42 | 0.4 | n |  | TRUE
38 | bus_LV_6298-2_0_8_node_18 | 0.4 | n |  | TRUE
39 | bus_LV_6298-2_0_8_node_19 | 0.4 | n |  | TRUE
40 | bus_LV_6298-2_0_8_node_20 | 0.4 | n |  | TRUE
41 | bus_LV_6298-2_0_8_node_21 | 0.4 | n |  | TRUE
42 | bus_LV_6298-2_0_8_node_22 | 0.4 | n |  | TRUE
43 | bus_LV_6298-2_0_8_node_23 | 0.4 | n |  | TRUE
44 | bus_LV_6298-2_0_8_node_24 | 0.4 | n |  | TRUE
45 | bus_LV_6298-2_0_8_node_25 | 0.4 | n |  | TRUE
46 | bus_LV_6298-2_0_8_node_26 | 0.4 | n |  | TRUE
47 | bus_LV_6298-2_0_8_node_28 | 0.4 | n |  | TRUE
48 | bus_LV_6298-2_0_8_node_44 | 0.4 | n |  | TRUE
49 | bus_LV_6298-2_0_8_node_27 | 0.4 | n |  | TRUE
50 | bus_LV_6298-2_0_8_node_46 | 0.4 | n |  | TRUE
51 | bus_LV_6298-2_0_8_node_45 | 0.4 | n |  | TRUE
52 | bus_LV_6298-2_0_8_node_68 | 0.4 | n |  | TRUE
53 | bus_LV_6298-2_0_8_node_53 | 0.4 | n |  | TRUE
54 | bus_LV_6298-2_0_8_node_43 | 0.4 | n |  | TRUE
55 | bus_LV_6298-2_0_8_node_61 | 0.4 | n |  | TRUE
56 | bus_LV_6298-2_0_8_node_62 | 0.4 | n |  | TRUE
57 | bus_LV_6298-2_0_8_node_58 | 0.4 | n |  | TRUE
58 | bus_LV_6298-2_0_8_node_57 | 0.4 | n |  | TRUE
59 | bus_LV_6298-2_0_8_node_79 | 0.4 | n |  | TRUE
60 | bus_LV_6298-2_0_8_node_34 | 0.4 | n |  | TRUE
61 | bus_LV_6298-2_0_8_node_36 | 0.4 | n |  | TRUE
62 | bus_LV_6298-2_0_8_node_38 | 0.4 | n |  | TRUE
63 | bus_LV_6298-2_0_8_node_65 | 0.4 | n |  | TRUE
64 | bus_LV_6298-2_0_8_node_66 | 0.4 | n |  | TRUE
65 | bus_LV_6298-2_0_8_node_71 | 0.4 | n |  | TRUE
66 | bus_LV_6298-2_0_8_node_47 | 0.4 | n |  | TRUE
67 | bus_LV_6298-2_0_8_node_48 | 0.4 | n |  | TRUE
68 | bus_LV_6298-2_0_8_node_49 | 0.4 | n |  | TRUE
69 | bus_LV_6298-2_0_8_node_51 | 0.4 | n |  | TRUE
70 | bus_LV_6298-2_0_8_node_56 | 0.4 | n |  | TRUE
71 | bus_LV_6298-2_0_8_node_59 | 0.4 | n |  | TRUE
72 | bus_LV_6298-2_0_8_node_74 | 0.4 | n |  | TRUE
73 | bus_LV_6298-2_0_8_node_63 | 0.4 | n |  | TRUE
74 | bus_LV_6298-2_0_8_node_72 | 0.4 | n |  | TRUE
75 | bus_LV_6298-2_0_8_node_80 | 0.4 | n |  | TRUE
76 | bus_MV_108_1_node_69 | 20 | n |  | TRUE

## load
| name | bus | p_mw | q_mvar | const_z_percent | const_i_percent | sn_mva | scaling | in_service | type
0 | LV_6298-2_0_8_load_0 | 0 | 0.036823 | 0.0092288 | 0 | 0 |  | 1 | TRUE | wye
1 | LV_6298-2_0_8_load_3 | 3 | 0.0091082 | 0.0022827 | 0 | 0 |  | 1 | TRUE | wye
2 | LV_6298-2_0_8_load_4 | 4 | 0.010339 | 0.0025912 | 0 | 0 |  | 1 | TRUE | wye
3 | LV_6298-2_0_8_load_55 | 5 | 0.009988 | 0.0025032 | 0 | 0 |  | 1 | TRUE | wye
4 | LV_6298-2_0_8_load_37 | 6 | 0.01085 | 0.0027193 | 0 | 0 |  | 1 | TRUE | wye
5 | LV_6298-2_0_8_load_76 | 9 | 0.0035607 | 0.0008924 | 0 | 0 |  | 1 | TRUE | wye
6 | LV_6298-2_0_8_load_35 | 11 | 0.012971 | 0.0032508 | 0 | 0 |  | 1 | TRUE | wye
7 | LV_6298-2_0_8_load_64 | 12 | 0.0044394 | 0.0011126 | 0 | 0 |  | 1 | TRUE | wye
8 | LV_6298-2_0_8_load_60 | 13 | 0.0049805 | 0.0012482 | 0 | 0 |  | 1 | TRUE | wye
9 | LV_6298-2_0_8_load_6 | 14 | 0.0055648 | 0.0013947 | 0 | 0 |  | 1 | TRUE | wye
10 | LV_6298-2_0_8_load_7 | 15 | 0.0067282 | 0.0016862 | 0 | 0 |  | 1 | TRUE | wye
11 | LV_6298-2_0_8_load_8 | 16 | 0.0052825 | 0.0013239 | 0 | 0 |  | 1 | TRUE | wye
12 | LV_6298-2_0_8_load_9 | 17 | 0.0072927 | 0.0018277 | 0 | 0 |  | 1 | TRUE | wye
13 | LV_6298-2_0_8_load_40 | 19 | 0.015309 | 0.0038369 | 0 | 0 |  | 1 | TRUE | wye
14 | LV_6298-2_0_8_load_33 | 21 | 0.011513 | 0.0028856 | 0 | 0 |  | 1 | TRUE | wye
15 | LV_6298-2_0_8_load_39 | 22 | 0.013766 | 0.00345 | 0 | 0 |  | 1 | TRUE | wye
16 | LV_6298-2_0_8_load_52 | 24 | 0.0085302 | 0.0021379 | 0 | 0 |  | 1 | TRUE | wye
17 | LV_6298-2_0_8_load_11 | 26 | 0.0081218 | 0.0020355 | 0 | 0 |  | 1 | TRUE | wye
18 | LV_6298-2_0_8_load_12 | 27 | 0.008907 | 0.0022323 | 0 | 0 |  | 1 | TRUE | wye
19 | LV_6298-2_0_8_load_14 | 29 | 0.0084043 | 0.0021063 | 0 | 0 |  | 1 | TRUE | wye
20 | LV_6298-2_0_8_load_15 | 30 | 0.0089901 | 0.0022531 | 0 | 0 |  | 1 | TRUE | wye
21 | LV_6298-2_0_8_load_70 | 34 | 0.011851 | 0.0029702 | 0 | 0 |  | 1 | TRUE | wye
22 | LV_6298-2_0_8_load_69 | 35 | 0.026036 | 0.0065254 | 0 | 0 |  | 1 | TRUE | wye
23 | LV_6298-2_0_8_load_30 | 36 | 0.011264 | 0.0028229 | 0 | 0 |  | 1 | TRUE | wye
24 | LV_6298-2_0_8_load_42 | 37 | 0.0056459 | 0.001415 | 0 | 0 |  | 1 | TRUE | wye
25 | LV_6298-2_0_8_load_18 | 38 | 0.0069827 | 0.00175 | 0 | 0 |  | 1 | TRUE | wye
26 | LV_6298-2_0_8_load_19 | 39 | 0.0074837 | 0.0018756 | 0 | 0 |  | 1 | TRUE | wye
27 | LV_6298-2_0_8_load_20 | 40 | 0.0036054 | 0.0009036 | 0 | 0 |  | 1 | TRUE | wye
28 | LV_6298-2_0_8_load_21 | 41 | 0.0095468 | 0.0023926 | 0 | 0 |  | 1 | TRUE | wye
29 | LV_6298-2_0_8_load_22 | 42 | 0.0033237 | 0.000833 | 0 | 0 |  | 1 | TRUE | wye
30 | LV_6298-2_0_8_load_23 | 43 | 0.0062798 | 0.0015739 | 0 | 0 |  | 1 | TRUE | wye
31 | LV_6298-2_0_8_load_24 | 44 | 0.0048507 | 0.0012157 | 0 | 0 |  | 1 | TRUE | wye
32 | LV_6298-2_0_8_load_26 | 46 | 0.0049907 | 0.0012508 | 0 | 0 |  | 1 | TRUE | wye
33 | LV_6298-2_0_8_load_28 | 47 | 0.010766 | 0.0026983 | 0 | 0 |  | 1 | TRUE | wye
34 | LV_6298-2_0_8_load_44 | 48 | 0.0089824 | 0.0022512 | 0 | 0 |  | 1 | TRUE | wye
35 | LV_6298-2_0_8_load_45 | 51 | 0.0083112 | 0.002083 | 0 | 0 |  | 1 | TRUE | wye
36 | LV_6298-2_0_8_load_68 | 52 | 0.0081874 | 0.002052 | 0 | 0 |  | 1 | TRUE | wye
37 | LV_6298-2_0_8_load_53 | 53 | 0.0050584 | 0.0012677 | 0 | 0 |  | 1 | TRUE | wye
38 | LV_6298-2_0_8_load_43 | 54 | 0.0067168 | 0.0016834 | 0 | 0 |  | 1 | TRUE | wye
39 | LV_6298-2_0_8_load_61 | 55 | 0.012109 | 0.0030348 | 0 | 0 |  | 1 | TRUE | wye
40 | LV_6298-2_0_8_load_62 | 56 | 0.013535 | 0.0033922 | 0 | 0 |  | 1 | TRUE | wye
41 | LV_6298-2_0_8_load_58 | 57 | 0.035354 | 0.0088605 | 0 | 0 |  | 1 | TRUE | wye
42 | LV_6298-2_0_8_load_57 | 58 | 0.011568 | 0.0028993 | 0 | 0 |  | 1 | TRUE | wye
43 | LV_6298-2_0_8_load_34 | 60 | 0.013061 | 0.0032735 | 0 | 0 |  | 1 | TRUE | wye
44 | LV_6298-2_0_8_load_36 | 61 | 0.0094313 | 0.0023637 | 0 | 0 |  | 1 | TRUE | wye
45 | LV_6298-2_0_8_load_38 | 62 | 0.011476 | 0.0028761 | 0 | 0 |  | 1 | TRUE | wye
46 | LV_6298-2_0_8_load_65 | 63 | 0.010769 | 0.002699 | 0 | 0 |  | 1 | TRUE | wye
47 | LV_6298-2_0_8_load_71 | 65 | 0.0046623 | 0.0011685 | 0 | 0 |  | 1 | TRUE | wye
48 | LV_6298-2_0_8_load_47 | 66 | 0.011987 | 0.0030042 | 0 | 0 |  | 1 | TRUE | wye
49 | LV_6298-2_0_8_load_48 | 67 | 0.0076521 | 0.0019178 | 0 | 0 |  | 1 | TRUE | wye
50 | LV_6298-2_0_8_load_49 | 68 | 0.011897 | 0.0029816 | 0 | 0 |  | 1 | TRUE | wye
51 | LV_6298-2_0_8_load_74 | 72 | 0.0083104 | 0.0020828 | 0 | 0 |  | 1 | TRUE | wye
52 | LV_6298-2_0_8_load_63 | 73 | 0.022826 | 0.0057208 | 0 | 0 |  | 1 | TRUE | wye
53 | LV_6298-2_0_8_load_72 | 74 | 0.0054792 | 0.0013732 | 0 | 0 |  | 1 | TRUE | wye
54 | LV_6298-2_0_8_load_80 | 75 | 0.012127 | 0.0030394 | 0 | 0 |  | 1 | TRUE | wye

## ext_grid
| name | bus | vm_pu | va_degree | slack_weight | in_service
0 |  | 39 | 1 | 0 | 1 | TRUE

## line
| name | std_type | from_bus | to_bus | length_km | r_ohm_per_km | x_ohm_per_km | c_nf_per_km | g_us_per_km | max_i_ka | df | parallel | type | in_service
0 | LV_6298-2_0_8_line_0 |  | 0 | 1 | 0.011781 | 0.125 | 0.08 | 261 | 0 | 0.364 | 1 | 4 | cs | TRUE
1 | LV_6298-2_0_8_line_1 |  | 0 | 2 | 0.045297 | 0.125 | 0.08 | 261 | 0 | 0.364 | 1 | 4 | cs | TRUE
2 | LV_6298-2_0_8_line_2 |  | 1 | 3 | 0.049206 | 0.125 | 0.08 | 261 | 0 | 0.364 | 1 | 4 | cs | TRUE
3 | LV_6298-2_0_8_line_3 |  | 2 | 4 | 0.017466 | 0.125 | 0.08 | 261 | 0 | 0.364 | 1 | 4 | cs | TRUE
4 | LV_6298-2_0_8_line_4 |  | 3 | 5 | 0.038732 | 0.125 | 0.08 | 261 | 0 | 0.364 | 1 | 4 | cs | TRUE
5 | LV_6298-2_0_8_line_5 |  | 4 | 6 | 0.0041153 | 0.125 | 0.08 | 261 | 0 | 0.364 | 1 | 4 | cs | TRUE
6 | LV_6298-2_0_8_line_6 |  | 5 | 10 | 0.0055867 | 0.125 | 0.08 | 261 | 0 | 0.364 | 1 | 4 | cs | TRUE
7 | LV_6298-2_0_8_line_7 |  | 6 | 11 | 0.015237 | 0.125 | 0.08 | 261 | 0 | 0.364 | 1 | 4 | cs | TRUE
8 | LV_6298-2_0_8_line_8 |  | 7 | 8 | 0.01058 | 0.125 | 0.08 | 261 | 0 | 0.364 | 1 | 1 | cs | TRUE
9 | LV_6298-2_0_8_line_9 |  | 7 | 9 | 0.0011941 | 0.125 | 0.08 | 261 | 0 | 0.364 | 1 | 1 | cs | TRUE
10 | LV_6298-2_0_8_line_10 |  | 8 | 12 | 0.011626 | 0.125 | 0.08 | 261 | 0 | 0.364 | 1 | 4 | cs | TRUE
11 | LV_6298-2_0_8_line_11 |  | 8 | 13 | 0.02552 | 0.125 | 0.08 | 261 | 0 | 0.364 | 1 | 4 | cs | TRUE
12 | LV_6298-2_0_8_line_12 |  | 10 | 70 | 0.012777 | 0.125 | 0.08 | 261 | 0 | 0.364 | 1 | 1 | cs | TRUE
13 | LV_6298-2_0_8_line_13 |  | 10 | 67 | 0.0019714 | 0.125 | 0.08 | 261 | 0 | 0.364 | 1 | 4 | cs | TRUE
14 | LV_6298-2_0_8_line_14 |  | 11 | 60 | 0.0020274 | 0.125 | 0.08 | 261 | 0 | 0.364 | 1 | 4 | cs | TRUE
15 | LV_6298-2_0_8_line_15 |  | 12 | 42 | 0.0060834 | 0.125 | 0.08 | 261 | 0 | 0.364 | 1 | 4 | cs | TRUE
16 | LV_6298-2_0_8_line_16 |  | 13 | 65 | 0.0071171 | 0.125 | 0.08 | 261 | 0 | 0.364 | 1 | 1 | cs | TRUE
17 | LV_6298-2_0_8_line_17 |  | 13 | 48 | 0.010664 | 0.125 | 0.08 | 261 | 0 | 0.364 | 1 | 4 | cs | TRUE
18 | LV_6298-2_0_8_line_18 |  | 14 | 15 | 0.0035976 | 0.125 | 0.08 | 261 | 0 | 0.364 | 1 | 1 | cs | TRUE
19 | LV_6298-2_0_8_line_19 |  | 14 | 16 | 0.018057 | 0.125 | 0.08 | 261 | 0 | 0.364 | 1 | 1 | cs | TRUE
20 | LV_6298-2_0_8_line_20 |  | 15 | 17 | 0.009144 | 0.125 | 0.08 | 261 | 0 | 0.364 | 1 | 1 | cs | TRUE
21 | LV_6298-2_0_8_line_21 |  | 16 | 18 | 0.0099238 | 0.125 | 0.08 | 261 | 0 | 0.364 | 1 | 1 | cs | TRUE
22 | LV_6298-2_0_8_line_22 |  | 17 | 19 | 0.010655 | 0.125 | 0.08 | 261 | 0 | 0.364 | 1 | 1 | cs | TRUE
23 | LV_6298-2_0_8_line_23 |  | 18 | 20 | 0.022078 | 0.125 | 0.08 | 261 | 0 | 0.364 | 1 | 1 | cs | TRUE
24 | LV_6298-2_0_8_line_24 |  | 18 | 21 | 0.049015 | 0.125 | 0.08 | 261 | 0 | 0.364 | 1 | 1 | cs | TRUE
25 | LV_6298-2_0_8_line_25 |  | 19 | 22 | 0.023335 | 0.125 | 0.08 | 261 | 0 | 0.364 | 1 | 1 | cs | TRUE
26 | LV_6298-2_0_8_line_26 |  | 20 | 23 | 0.02907 | 0.125 | 0.08 | 261 | 0 | 0.364 | 1 | 1 | cs | TRUE
27 | LV_6298-2_0_8_line_27 |  | 20 | 24 | 0.006984 | 0.125 | 0.08 | 261 | 0 | 0.364 | 1 | 1 | cs | TRUE
28 | LV_6298-2_0_8_line_28 |  | 21 | 25 | 0.073196 | 0.125 | 0.08 | 261 | 0 | 0.364 | 1 | 1 | cs | TRUE
29 | LV_6298-2_0_8_line_29 |  | 23 | 34 | 0.0085645 | 0.125 | 0.08 | 261 | 0 | 0.364 | 1 | 1 | cs | TRUE
30 | LV_6298-2_0_8_line_30 |  | 24 | 53 | 0.0024685 | 0.125 | 0.08 | 261 | 0 | 0.364 | 1 | 1 | cs | TRUE
31 | LV_6298-2_0_8_line_31 |  | 25 | 59 | 0.18782 | 0.125 | 0.08 | 261 | 0 | 0.364 | 1 | 1 | cs | TRUE
32 | LV_6298-2_0_8_line_32 |  | 26 | 27 | 0.014757 | 0.125 | 0.08 | 261 | 0 | 0.364 | 1 | 4 | cs | TRUE
33 | LV_6298-2_0_8_line_33 |  | 26 | 28 | 0.023916 | 0.125 | 0.08 | 261 | 0 | 0.364 | 1 | 4 | cs | TRUE
34 | LV_6298-2_0_8_line_34 |  | 27 | 29 | 0.0040193 | 0.125 | 0.08 | 261 | 0 | 0.364 | 1 | 4 | cs | TRUE
35 | LV_6298-2_0_8_line_35 |  | 28 | 30 | 0.028685 | 0.125 | 0.08 | 261 | 0 | 0.364 | 1 | 4 | cs | TRUE
36 | LV_6298-2_0_8_line_36 |  | 29 | 31 | 0.041332 | 0.125 | 0.08 | 261 | 0 | 0.364 | 1 | 4 | cs | TRUE
37 | LV_6298-2_0_8_line_37 |  | 30 | 32 | 0.031611 | 0.125 | 0.08 | 261 | 0 | 0.364 | 1 | 4 | cs | TRUE
38 | LV_6298-2_0_8_line_38 |  | 31 | 36 | 0.039401 | 0.125 | 0.08 | 261 | 0 | 0.364 | 1 | 4 | cs | TRUE
39 | LV_6298-2_0_8_line_39 |  | 32 | 37 | 0.007338 | 0.125 | 0.08 | 261 | 0 | 0.364 | 1 | 4 | cs | TRUE
40 | LV_6298-2_0_8_line_40 |  | 33 | 34 | 0.0049276 | 0.125 | 0.08 | 261 | 0 | 0.364 | 1 | 1 | cs | TRUE
41 | LV_6298-2_0_8_line_41 |  | 33 | 35 | 0.0050943 | 0.125 | 0.08 | 261 | 0 | 0.364 | 1 | 1 | cs | TRUE
42 | LV_6298-2_0_8_line_42 |  | 36 | 55 | 0.0089736 | 0.125 | 0.08 | 261 | 0 | 0.364 | 1 | 4 | cs | TRUE
43 | LV_6298-2_0_8_line_43 |  | 37 | 41 | 0.011637 | 0.125 | 0.08 | 261 | 0 | 0.364 | 1 | 4 | cs | TRUE
44 | LV_6298-2_0_8_line_44 |  | 38 | 39 | 0.013551 | 0.125 | 0.08 | 261 | 0 | 0.364 | 1 | 4 | cs | TRUE
45 | LV_6298-2_0_8_line_45 |  | 38 | 40 | 0.020964 | 0.125 | 0.08 | 261 | 0 | 0.364 | 1 | 4 | cs | TRUE
46 | LV_6298-2_0_8_line_46 |  | 39 | 41 | 0.013703 | 0.125 | 0.08 | 261 | 0 | 0.364 | 1 | 4 | cs | TRUE
47 | LV_6298-2_0_8_line_47 |  | 40 | 42 | 0.020406 | 0.125 | 0.08 | 261 | 0 | 0.364 | 1 | 4 | cs | TRUE
48 | LV_6298-2_0_8_line_48 |  | 43 | 44 | 0.0070842 | 0.125 | 0.08 | 261 | 0 | 0.364 | 1 | 4 | cs | TRUE
49 | LV_6298-2_0_8_line_49 |  | 43 | 45 | 0.0036836 | 0.125 | 0.08 | 261 | 0 | 0.364 | 1 | 4 | cs | TRUE
50 | LV_6298-2_0_8_line_50 |  | 44 | 46 | 0.0043529 | 0.125 | 0.08 | 261 | 0 | 0.364 | 1 | 4 | cs | TRUE
51 | LV_6298-2_0_8_line_51 |  | 45 | 47 | 0.012024 | 0.125 | 0.08 | 261 | 0 | 0.364 | 1 | 4 | cs | TRUE
52 | LV_6298-2_0_8_line_52 |  | 46 | 48 | 0.0025489 | 0.125 | 0.08 | 261 | 0 | 0.364 | 1 | 4 | cs | TRUE
53 | LV_6298-2_0_8_line_53 |  | 47 | 52 | 0.0091475 | 0.125 | 0.08 | 261 | 0 | 0.364 | 1 | 4 | cs | TRUE
54 | LV_6298-2_0_8_line_54 |  | 49 | 50 | 0.016999 | 0.125 | 0.08 | 261 | 0 | 0.364 | 1 | 1 | cs | TRUE
55 | LV_6298-2_0_8_line_55 |  | 49 | 51 | 0.009344 | 0.125 | 0.08 | 261 | 0 | 0.364 | 1 | 1 | cs | TRUE
56 | LV_6298-2_0_8_line_56 |  | 50 | 52 | 0.0022726 | 0.125 | 0.08 | 261 | 0 | 0.364 | 1 | 2 | cs | TRUE
57 | LV_6298-2_0_8_line_57 |  | 50 | 53 | 0.0089468 | 0.125 | 0.08 | 261 | 0 | 0.364 | 1 | 1 | cs | TRUE
58 | LV_6298-2_0_8_line_58 |  | 51 | 54 | 0.0067329 | 0.125 | 0.08 | 261 | 0 | 0.364 | 1 | 1 | cs | TRUE
59 | LV_6298-2_0_8_line_59 |  | 55 | 56 | 0.016109 | 0.125 | 0.08 | 261 | 0 | 0.364 | 1 | 4 | cs | TRUE
60 | LV_6298-2_0_8_line_60 |  | 56 | 73 | 0.0013948 | 0.125 | 0.08 | 261 | 0 | 0.364 | 1 | 4 | cs | TRUE
61 | LV_6298-2_0_8_line_61 |  | 57 | 58 | 0.027448 | 0.125 | 0.08 | 261 | 0 | 0.364 | 1 | 1 | cs | TRUE
62 | LV_6298-2_0_8_line_62 |  | 58 | 71 | 0.028686 | 0.125 | 0.08 | 261 | 0 | 0.364 | 1 | 2 | cs | TRUE
63 | LV_6298-2_0_8_line_63 |  | 59 | 75 | 0.18904 | 0.125 | 0.08 | 261 | 0 | 0.364 | 1 | 1 | cs | TRUE
64 | LV_6298-2_0_8_line_64 |  | 60 | 61 | 0.021686 | 0.125 | 0.08 | 261 | 0 | 0.364 | 1 | 4 | cs | TRUE
65 | LV_6298-2_0_8_line_65 |  | 61 | 62 | 0.018296 | 0.125 | 0.08 | 261 | 0 | 0.364 | 1 | 4 | cs | TRUE
66 | LV_6298-2_0_8_line_66 |  | 62 | 63 | 0.019862 | 0.125 | 0.08 | 261 | 0 | 0.364 | 1 | 4 | cs | TRUE
67 | LV_6298-2_0_8_line_67 |  | 63 | 64 | 0.012014 | 0.125 | 0.08 | 261 | 0 | 0.364 | 1 | 4 | cs | TRUE
68 | LV_6298-2_0_8_line_68 |  | 64 | 73 | 0.014737 | 0.125 | 0.08 | 261 | 0 | 0.364 | 1 | 4 | cs | TRUE
69 | LV_6298-2_0_8_line_69 |  | 65 | 74 | 0.0029972 | 0.125 | 0.08 | 261 | 0 | 0.364 | 1 | 1 | cs | TRUE
70 | LV_6298-2_0_8_line_70 |  | 66 | 67 | 0.010798 | 0.125 | 0.08 | 261 | 0 | 0.364 | 1 | 4 | cs | TRUE
71 | LV_6298-2_0_8_line_71 |  | 66 | 68 | 0.031626 | 0.125 | 0.08 | 261 | 0 | 0.364 | 1 | 4 | cs | TRUE
72 | LV_6298-2_0_8_line_72 |  | 68 | 69 | 0.011784 | 0.125 | 0.08 | 261 | 0 | 0.364 | 1 | 4 | cs | TRUE
73 | LV_6298-2_0_8_line_73 |  | 69 | 71 | 0.019436 | 0.125 | 0.08 | 261 | 0 | 0.364 | 1 | 4 | cs | TRUE
74 | LV_6298-2_0_8_line_74 |  | 70 | 72 | 0.034453 | 0.125 | 0.08 | 261 | 0 | 0.364 | 1 | 1 | cs | TRUE

## trafo
| name | std_type | hv_bus | lv_bus | sn_mva | vn_hv_kv | vn_lv_kv | vk_percent | vkr_percent | pfe_kw | i0_percent | shift_degree | tap_side | tap_neutral | tap_min | tap_max | tap_step_percent | tap_step_degree | tap_pos | tap_phase_shifter | parallel | df | in_service
0 | LV_6298-2_0_8_trafo_19 | 0.63 MVA 20/0.4 kV | 76 | 39 | 0.63 | 20 | 0.4 | 6 | 1.206 | 1.65 | 0.2619 | 150 | hv | 0 | -2 | 2 | 2.5 | 0 | 0 | FALSE | 1 | 1 | TRUE

## line_geodata
| x0 | y0 | x1 | y1 | x2 | y2 | x3 | y3 | x4 | y4 | x5 | y5 | x6 | y6 | x7 | y7 | x8 | y8 | x9 | y9 | x10 | y10 | x11 | y11 | x12 | y12 | x13 | y13
0 | 2635629.9245 | 1123052.2713 | 2635628.9653 | 1123064.0129
1 | 2635654.7816 | 1123096.0507 | 2635647.7905 | 1123091.6629 | 2635634.4085 | 1123080.4452 | 2635628.03 | 1123075.4607 | 2635628.9653 | 1123064.0129
2 | 2635629.9245 | 1123052.2713 | 2635628.1622 | 1123052.9946 | 2635625.51 | 1123046.3757 | 2635623.0198 | 1123047.6061 | 2635616.5988 | 1123049.8361 | 2635614.2696 | 1123059.0938 | 2635612.6009 | 1123060.9405 | 2635604.9119 | 1123067.6987 | 2635602.193 | 1123072.4185 | 2635600.9634 | 1123075.0196
3 | 2635654.7816 | 1123096.0507 | 2635654.5768 | 1123098.095 | 2635653.6984 | 1123107.161 | 2635651.7162 | 1123113.1438
4 | 2635599.3223 | 1123107.2211 | 2635594.1746 | 1123099.7963 | 2635593.1608 | 1123096.4887 | 2635593.7995 | 1123092.7794 | 2635595.4657 | 1123091.3552 | 2635593.6252 | 1123087.0088 | 2635593.6385 | 1123084.7411 | 2635597.3689 | 1123083.7292 | 2635599.468 | 1123078.1831 | 2635600.9634 | 1123075.0196
5 | 2635651.7162 | 1123113.1438 | 2635651.3825 | 1123114.1509 | 2635650.5146 | 1123117.0793
6 | 2635598.165 | 1123112.2705 | 2635599.9169 | 1123108.0787 | 2635599.3223 | 1123107.2211
7 | 2635646.0055 | 1123131.6325 | 2635648.212 | 1123124.8488 | 2635650.5146 | 1123117.0793
8 | 2635662.9397 | 1123056.7788 | 2635657.7895 | 1123051.4125 | 2635656.4027 | 1123048.5807
9 | 2635656.4027 | 1123048.5807 | 2635655.8622 | 1123047.5159
10 | 2635662.9397 | 1123056.7788 | 2635667.5388 | 1123065.3658 | 2635667.9674 | 1123067.2013
11 | 2635685.1523 | 1123044.1588 | 2635666.9428 | 1123053.9677 | 2635662.9397 | 1123056.7788
12 | 2635598.165 | 1123112.2705 | 2635589.5612 | 1123102.8041
13 | 2635598.165 | 1123112.2705 | 2635599.1124 | 1123113.9993
14 | 2635646.0055 | 1123131.6325 | 2635645.3784 | 1123133.5605
15 | 2635669.3507 | 1123073.1254 | 2635667.9674 | 1123067.2013
16 | 2635685.1523 | 1123044.1588 | 2635681.5578 | 1123038.0162
17 | 2635685.1523 | 1123044.1588 | 2635690.3961 | 1123053.4447
18 | 2635745.5126 | 1123061.4121 | 2635746.3583 | 1123057.9153 | 2635746.3583 | 1123057.9153
19 | 2635745.5126 | 1123061.4121 | 2635745.5126 | 1123061.4121 | 2635746.2981 | 1123068.1201 | 2635745.4652 | 1123069.4492 | 2635737.6735 | 1123075.284
20 | 2635753.9484 | 1123052.8159 | 2635746.3583 | 1123057.9153
21 | 2635742.1288 | 1123083.4033 | 2635737.2515 | 1123077.5493 | 2635737.6735 | 1123075.284
22 | 2635753.9484 | 1123052.8159 | 2635762.7924 | 1123046.8739
23 | 2635725.7939 | 1123098.3034 | 2635731.8097 | 1123092.8583 | 2635735.9802 | 1123089.1255 | 2635742.1288 | 1123083.4033
24 | 2635742.1288 | 1123083.4033 | 2635742.8034 | 1123082.7736 | 2635752.2647 | 1123077.5601 | 2635763.2273 | 1123072.7446 | 2635777.237 | 1123063.8005 | 2635785.1254 | 1123060.1439
25 | 2635762.7924 | 1123046.8739 | 2635767.6481 | 1123043.6115 | 2635780.2094 | 1123031.4488
26 | 2635725.7939 | 1123098.3034 | 2635736.1426 | 1123102.1219 | 2635749.471 | 1123102.7675 | 2635754.2238 | 1123102.2842
27 | 2635725.7939 | 1123098.3034 | 2635720.8134 | 1123093.4074
28 | 2635848.7396 | 1123026.2597 | 2635843.8356 | 1123026.2306 | 2635837.398 | 1123029.95 | 2635825.6529 | 1123039.2742 | 2635815.4302 | 1123046.7397 | 2635803.3251 | 1123053.0492 | 2635790.8533 | 1123057.4889 | 2635785.1254 | 1123060.1439
29 | 2635754.2238 | 1123102.2842 | 2635759.4604 | 1123109.0613
30 | 2635720.8134 | 1123093.4074 | 2635719.0531 | 1123091.6769
31 | 2636026.0239 | 1122988.7253 | 2636015.2988 | 1122987.2497 | 2636007.3716 | 1122989.8817 | 2635980.8147 | 1122989.8684 | 2635957.6412 | 1122990.1533 | 2635940.7973 | 1122995.8229 | 2635933.1413 | 1123000.8467 | 2635924.9447 | 1123000.7981 | 2635923.0903 | 1123004.022 | 2635917.4324 | 1123004.9779 | 2635898.6272 | 1123008.5238 | 2635885.7909 | 1123005.4907 | 2635861.6933 | 1123018.588 | 2635848.7396 | 1123026.2597
32 | 2635738.617 | 1123185.901 | 2635741.4873 | 1123184.2838 | 2635748.1964 | 1123180.2435 | 2635751.2037 | 1123178.2088
33 | 2635770.866 | 1123164.625 | 2635770.1219 | 1123165.2765 | 2635765.734 | 1123167.963 | 2635760.6704 | 1123171.4683 | 2635754.7769 | 1123175.7912 | 2635751.2037 | 1123178.2088
34 | 2635738.617 | 1123185.901 | 2635738.617 | 1123185.901 | 2635736.953 | 1123189.5597 | 2635736.953 | 1123189.5597
35 | 2635770.866 | 1123164.625 | 2635768.1225 | 1123163.0524 | 2635762.0813 | 1123157.136 | 2635753.3013 | 1123142.5004
36 | 2635738.8544 | 1123230.6028 | 2635740.19 | 1123222.4843 | 2635739.4365 | 1123215.5875 | 2635737.9677 | 1123203.1614 | 2635737.6112 | 1123194.3215 | 2635736.953 | 1123189.5597
37 | 2635727.4122 | 1123125.9269 | 2635734.9097 | 1123128.1166 | 2635744.35 | 1123132.9747 | 2635751.46 | 1123139.4311 | 2635753.3013 | 1123142.5004
38 | 2635738.8544 | 1123230.6028 | 2635727.2001 | 1123225.9428 | 2635710.0753 | 1123219.2496 | 2635703.1635 | 1123214.3654
39 | 2635727.4122 | 1123125.9269 | 2635720.2581 | 1123126.9519 | 2635720.1486 | 1123126.9344
40 | 2635762.4732 | 1123112.9604 | 2635759.4604 | 1123109.0613
41 | 2635762.4732 | 1123112.9604 | 2635767.4216 | 1123113.3009 | 2635767.4953 | 1123113.413
42 | 2635697.678 | 1123207.4351 | 2635701.1756 | 1123212.9606 | 2635703.1635 | 1123214.3654
43 | 2635720.1486 | 1123126.9344 | 2635708.6564 | 1123125.1048 | 2635708.6564 | 1123125.1048
44 | 2635696.5177 | 1123119.0009 | 2635686.9367 | 1123110.3694 | 2635686.5271 | 1123109.8582
45 | 2635674.5921 | 1123092.8026 | 2635676.4651 | 1123097.3011 | 2635686.5271 | 1123109.8582
46 | 2635696.5177 | 1123119.0009 | 2635698.4881 | 1123120.776 | 2635708.6564 | 1123125.1048
47 | 2635674.5921 | 1123092.8026 | 2635673.1196 | 1123089.2663 | 2635669.3507 | 1123073.1254
48 | 2635693.1542 | 1123059.6983 | 2635694.6882 | 1123066.6144
49 | 2635695.4858 | 1123070.2106 | 2635694.6882 | 1123066.6144
50 | 2635693.1542 | 1123059.6983 | 2635692.654 | 1123057.443 | 2635691.6495 | 1123055.6642
51 | 2635695.4858 | 1123070.2106 | 2635704.0852 | 1123078.6139
52 | 2635691.6495 | 1123055.6642 | 2635690.3961 | 1123053.4447
53 | 2635704.0852 | 1123078.6139 | 2635710.6277 | 1123085.0071
54 | 2635712.2531 | 1123086.5954 | 2635696.4999 | 1123093.0948
55 | 2635696.4999 | 1123093.0948 | 2635699.6701 | 1123101.8845
56 | 2635712.2531 | 1123086.5954 | 2635710.6277 | 1123085.0071
57 | 2635712.2531 | 1123086.5954 | 2635713.7345 | 1123086.4485 | 2635719.0531 | 1123091.6769
58 | 2635699.6701 | 1123101.8845 | 2635701.3176 | 1123106.4521 | 2635702.3797 | 1123108.0001
59 | 2635697.678 | 1123207.4351 | 2635691.4426 | 1123197.5844 | 2635688.507 | 1123194.2389
60 | 2635688.507 | 1123194.2389 | 2635687.587 | 1123193.1904
61 | 2635640.4086 | 1123203.7676 | 2635641.58 | 1123206.2064 | 2635647.145 | 1123219.6793 | 2635650.5123 | 1123229.2713
62 | 2635624.914 | 1123180.4732 | 2635627.9273 | 1123182.0695 | 2635633.2204 | 1123188.037 | 2635636.3163 | 1123195.2477 | 2635640.4086 | 1123203.7676
63 | 2636026.0239 | 1122988.7253 | 2636023.8438 | 1122975.3945 | 2636019.2354 | 1122967.1519 | 2636009.6073 | 1122958.846 | 2635953.2956 | 1122934.9996 | 2635938.8082 | 1122929.4887 | 2635924.8989 | 1122929.2061 | 2635905.1102 | 1122934.7138 | 2635890.0876 | 1122934.936 | 2635867.3023 | 1122930.8324 | 2635863.6884 | 1122928.9092
64 | 2635648.6081 | 1123153.4406 | 2635644.7622 | 1123148.9518 | 2635643.3478 | 1123142.9627 | 2635645.2671 | 1123133.9027 | 2635645.3784 | 1123133.5605
65 | 2635648.6081 | 1123153.4406 | 2635648.6679 | 1123153.5104 | 2635653.8183 | 1123156.2198 | 2635665.5883 | 1123159.5908 | 2635665.7228 | 1123159.6326
66 | 2635680.0009 | 1123171.2149 | 2635678.5804 | 1123166.2595 | 2635673.0234 | 1123161.9024 | 2635665.7228 | 1123159.6326
67 | 2635677.1331 | 1123182.8816 | 2635680.0009 | 1123171.2149 | 2635680.0009 | 1123171.2149
68 | 2635677.1331 | 1123182.8816 | 2635681.8531 | 1123186.6558 | 2635687.587 | 1123193.1904
69 | 2635681.5578 | 1123038.0162 | 2635680.044 | 1123035.4294
70 | 2635604.3124 | 1123123.4628 | 2635600.4079 | 1123116.3635 | 2635599.1124 | 1123113.9993
71 | 2635604.3124 | 1123123.4628 | 2635605.6646 | 1123125.9214 | 2635608.4401 | 1123148.2824 | 2635610.428 | 1123154.247
72 | 2635615.9015 | 1123164.49 | 2635612.3045 | 1123159.8776 | 2635610.428 | 1123154.247
73 | 2635615.9015 | 1123164.49 | 2635617.9418 | 1123174.1957 | 2635621.9854 | 1123178.9108 | 2635624.914 | 1123180.4732
74 | 2635589.5612 | 1123102.8041 | 2635571.8403 | 1123083.3124 | 2635567.7721 | 1123078.8307 | 2635566.1248 | 1123077.5979

## bus_geodata
| x | y | coords
0 | 2635628.9653 | 1123064.0129
1 | 2635629.9245 | 1123052.2713
2 | 2635654.7816 | 1123096.0507
3 | 2635600.9634 | 1123075.0196
4 | 2635651.7162 | 1123113.1438
5 | 2635599.3223 | 1123107.2211
6 | 2635650.5146 | 1123117.0793
7 | 2635656.4027 | 1123048.5807
8 | 2635662.9397 | 1123056.7788
9 | 2635655.8622 | 1123047.5159
10 | 2635598.165 | 1123112.2705
11 | 2635646.0055 | 1123131.6325
12 | 2635667.9674 | 1123067.2013
13 | 2635685.1523 | 1123044.1588
14 | 2635745.5126 | 1123061.4121
15 | 2635746.3583 | 1123057.9153
16 | 2635737.6735 | 1123075.284
17 | 2635753.9484 | 1123052.8159
18 | 2635742.1288 | 1123083.4033
19 | 2635762.7924 | 1123046.8739
20 | 2635725.7939 | 1123098.3034
21 | 2635785.1254 | 1123060.1439
22 | 2635780.2094 | 1123031.4488
23 | 2635754.2238 | 1123102.2842
24 | 2635720.8134 | 1123093.4074
25 | 2635848.7396 | 1123026.2597
26 | 2635751.2037 | 1123178.2088
27 | 2635738.617 | 1123185.901
28 | 2635770.866 | 1123164.625
29 | 2635736.953 | 1123189.5597
30 | 2635753.3013 | 1123142.5004
31 | 2635738.8544 | 1123230.6028
32 | 2635727.4122 | 1123125.9269
33 | 2635762.4732 | 1123112.9604
34 | 2635759.4604 | 1123109.0613
35 | 2635767.4953 | 1123113.413
36 | 2635703.1635 | 1123214.3654
37 | 2635720.1486 | 1123126.9344
38 | 2635686.5271 | 1123109.8582
39 | 2635696.5177 | 1123119.0009
40 | 2635674.5921 | 1123092.8026
41 | 2635708.6564 | 1123125.1048
42 | 2635669.3507 | 1123073.1254
43 | 2635694.6882 | 1123066.6144
44 | 2635693.1542 | 1123059.6983
45 | 2635695.4858 | 1123070.2106
46 | 2635691.6495 | 1123055.6642
47 | 2635704.0852 | 1123078.6139
48 | 2635690.3961 | 1123053.4447
49 | 2635696.4999 | 1123093.0948
50 | 2635712.2531 | 1123086.5954
51 | 2635699.6701 | 1123101.8845
52 | 2635710.6277 | 1123085.0071
53 | 2635719.0531 | 1123091.6769
54 | 2635702.3797 | 1123108.0001
55 | 2635697.678 | 1123207.4351
56 | 2635688.507 | 1123194.2389
57 | 2635650.5123 | 1123229.2713
58 | 2635640.4086 | 1123203.7676
59 | 2636026.0239 | 1122988.7253
60 | 2635645.3784 | 1123133.5605
61 | 2635648.6081 | 1123153.4406
62 | 2635665.7228 | 1123159.6326
63 | 2635680.0009 | 1123171.2149
64 | 2635677.1331 | 1123182.8816
65 | 2635681.5578 | 1123038.0162
66 | 2635604.3124 | 1123123.4628
67 | 2635599.1124 | 1123113.9993
68 | 2635610.428 | 1123154.247
69 | 2635615.9015 | 1123164.49
70 | 2635589.5612 | 1123102.8041
71 | 2635624.914 | 1123180.4732
72 | 2635566.1248 | 1123077.5979
73 | 2635687.587 | 1123193.1904
74 | 2635680.044 | 1123035.4294
75 | 2635863.6884 | 1122928.9092
76 | 2635727.4122 | 1123125.9269

## line_std_types
| c_nf_per_km | r_ohm_per_km | x_ohm_per_km | max_i_ka | type | q_mm2 | alpha | voltage_rating
NAYY 4x50 SE | 210 | 0.642 | 0.083 | 0.142 | cs | 50 | 0.00403 | LV
NAYY 4x120 SE | 264 | 0.225 | 0.08 | 0.242 | cs | 120 | 0.00403 | LV
NAYY 4x150 SE | 261 | 0.208 | 0.08 | 0.27 | cs | 150 | 0.00403 | LV
NA2XS2Y 1x95 RM/25 12/20 kV | 216 | 0.313 | 0.132 | 0.252 | cs | 95 | 0.00403 | MV
NA2XS2Y 1x185 RM/25 12/20 kV | 273 | 0.161 | 0.117 | 0.362 | cs | 185 | 0.00403 | MV
NA2XS2Y 1x240 RM/25 12/20 kV | 304 | 0.122 | 0.112 | 0.421 | cs | 240 | 0.00403 | MV
NA2XS2Y 1x95 RM/25 6/10 kV | 315 | 0.313 | 0.123 | 0.249 | cs | 95 | 0.00403 | MV
NA2XS2Y 1x185 RM/25 6/10 kV | 406 | 0.161 | 0.11 | 0.358 | cs | 185 | 0.00403 | MV
NA2XS2Y 1x240 RM/25 6/10 kV | 456 | 0.122 | 0.105 | 0.416 | cs | 240 | 0.00403 | MV
NA2XS2Y 1x150 RM/25 12/20 kV | 250 | 0.206 | 0.116 | 0.319 | cs | 150 | 0.00403 | MV
NA2XS2Y 1x120 RM/25 12/20 kV | 230 | 0.253 | 0.119 | 0.283 | cs | 120 | 0.00403 | MV
NA2XS2Y 1x70 RM/25 12/20 kV | 190 | 0.443 | 0.132 | 0.22 | cs | 70 | 0.00403 | MV
NA2XS2Y 1x150 RM/25 6/10 kV | 360 | 0.206 | 0.11 | 0.315 | cs | 150 | 0.00403 | MV
NA2XS2Y 1x120 RM/25 6/10 kV | 340 | 0.253 | 0.113 | 0.28 | cs | 120 | 0.00403 | MV
NA2XS2Y 1x70 RM/25 6/10 kV | 280 | 0.443 | 0.123 | 0.217 | cs | 70 | 0.00403 | MV
N2XS(FL)2Y 1x120 RM/35 64/110 kV | 112 | 0.153 | 0.166 | 0.366 | cs | 120 | 0.00393 | HV
N2XS(FL)2Y 1x185 RM/35 64/110 kV | 125 | 0.099 | 0.156 | 0.457 | cs | 185 | 0.00393 | HV
N2XS(FL)2Y 1x240 RM/35 64/110 kV | 135 | 0.075 | 0.149 | 0.526 | cs | 240 | 0.00393 | HV
N2XS(FL)2Y 1x300 RM/35 64/110 kV | 144 | 0.06 | 0.144 | 0.588 | cs | 300 | 0.00393 | HV
15-AL1/3-ST1A 0.4 | 11 | 1.8769 | 0.35 | 0.105 | ol | 16 | 0.00403 | LV
24-AL1/4-ST1A 0.4 | 11.25 | 1.2012 | 0.335 | 0.14 | ol | 24 | 0.00403 | LV
48-AL1/8-ST1A 0.4 | 12.2 | 0.5939 | 0.3 | 0.21 | ol | 48 | 0.00403 | LV
94-AL1/15-ST1A 0.4 | 13.2 | 0.306 | 0.29 | 0.35 | ol | 94 | 0.00403 | LV
34-AL1/6-ST1A 10.0 | 9.7 | 0.8342 | 0.36 | 0.17 | ol | 34 | 0.00403 | MV
48-AL1/8-ST1A 10.0 | 10.1 | 0.5939 | 0.35 | 0.21 | ol | 48 | 0.00403 | MV
70-AL1/11-ST1A 10.0 | 10.4 | 0.4132 | 0.339 | 0.29 | ol | 70 | 0.00403 | MV
94-AL1/15-ST1A 10.0 | 10.75 | 0.306 | 0.33 | 0.35 | ol | 94 | 0.00403 | MV
122-AL1/20-ST1A 10.0 | 11.1 | 0.2376 | 0.323 | 0.41 | ol | 122 | 0.00403 | MV
149-AL1/24-ST1A 10.0 | 11.25 | 0.194 | 0.315 | 0.47 | ol | 149 | 0.00403 | MV
34-AL1/6-ST1A 20.0 | 9.15 | 0.8342 | 0.382 | 0.17 | ol | 34 | 0.00403 | MV
48-AL1/8-ST1A 20.0 | 9.5 | 0.5939 | 0.372 | 0.21 | ol | 48 | 0.00403 | MV
70-AL1/11-ST1A 20.0 | 9.7 | 0.4132 | 0.36 | 0.29 | ol | 70 | 0.00403 | MV
94-AL1/15-ST1A 20.0 | 10 | 0.306 | 0.35 | 0.35 | ol | 94 | 0.00403 | MV
122-AL1/20-ST1A 20.0 | 10.3 | 0.2376 | 0.344 | 0.41 | ol | 122 | 0.00403 | MV
149-AL1/24-ST1A 20.0 | 10.5 | 0.194 | 0.337 | 0.47 | ol | 149 | 0.00403 | MV
184-AL1/30-ST1A 20.0 | 10.75 | 0.1571 | 0.33 | 0.535 | ol | 184 | 0.00403 | MV
243-AL1/39-ST1A 20.0 | 11 | 0.1188 | 0.32 | 0.645 | ol | 243 | 0.00403 | MV
48-AL1/8-ST1A 110.0 | 8 | 0.5939 | 0.46 | 0.21 | ol | 48 | 0.00403 | HV
70-AL1/11-ST1A 110.0 | 8.4 | 0.4132 | 0.45 | 0.29 | ol | 70 | 0.00403 | HV
94-AL1/15-ST1A 110.0 | 8.65 | 0.306 | 0.44 | 0.35 | ol | 94 | 0.00403 | HV
122-AL1/20-ST1A 110.0 | 8.5 | 0.2376 | 0.43 | 0.41 | ol | 122 | 0.00403 | HV
149-AL1/24-ST1A 110.0 | 8.75 | 0.194 | 0.41 | 0.47 | ol | 149 | 0.00403 | HV
184-AL1/30-ST1A 110.0 | 8.8 | 0.1571 | 0.4 | 0.535 | ol | 184 | 0.00403 | HV
243-AL1/39-ST1A 110.0 | 9 | 0.1188 | 0.39 | 0.645 | ol | 243 | 0.00403 | HV
305-AL1/39-ST1A 110.0 | 9.2 | 0.0949 | 0.38 | 0.74 | ol | 305 | 0.00403 | HV
490-AL1/64-ST1A 110.0 | 9.75 | 0.059 | 0.37 | 0.96 | ol | 490 | 0.00403 | HV
679-AL1/86-ST1A 110.0 | 9.95 | 0.042 | 0.36 | 1.15 | ol | 679 | 0.00403 | HV
490-AL1/64-ST1A 220.0 | 10 | 0.059 | 0.285 | 0.96 | ol | 490 | 0.00403 | HV
679-AL1/86-ST1A 220.0 | 11.7 | 0.042 | 0.275 | 1.15 | ol | 679 | 0.00403 | HV
490-AL1/64-ST1A 380.0 | 11 | 0.059 | 0.253 | 0.96 | ol | 490 | 0.00403 | HV
679-AL1/86-ST1A 380.0 | 14.6 | 0.042 | 0.25 | 1.15 | ol | 679 | 0.00403 | HV

## trafo_std_types
| i0_percent | pfe_kw | vkr_percent | sn_mva | vn_lv_kv | vn_hv_kv | vk_percent | shift_degree | vector_group | tap_side | tap_neutral | tap_min | tap_max | tap_step_degree | tap_step_percent | tap_phase_shifter
160 MVA 380/110 kV | 0.06 | 60 | 0.25 | 160 | 110 | 380 | 12.2 | 0 | Yy0 | hv | 0 | -9 | 9 | 0 | 1.5 | FALSE
100 MVA 220/110 kV | 0.06 | 55 | 0.26 | 100 | 110 | 220 | 12 | 0 | Yy0 | hv | 0 | -9 | 9 | 0 | 1.5 | FALSE
63 MVA 110/20 kV | 0.04 | 22 | 0.32 | 63 | 20 | 110 | 18 | 150 | YNd5 | hv | 0 | -9 | 9 | 0 | 1.5 | FALSE
40 MVA 110/20 kV | 0.05 | 18 | 0.34 | 40 | 20 | 110 | 16.2 | 150 | YNd5 | hv | 0 | -9 | 9 | 0 | 1.5 | FALSE
25 MVA 110/20 kV | 0.07 | 14 | 0.41 | 25 | 20 | 110 | 12 | 150 | YNd5 | hv | 0 | -9 | 9 | 0 | 1.5 | FALSE
63 MVA 110/10 kV | 0.04 | 22 | 0.32 | 63 | 10 | 110 | 18 | 150 | YNd5 | hv | 0 | -9 | 9 | 0 | 1.5 | FALSE
40 MVA 110/10 kV | 0.05 | 18 | 0.34 | 40 | 10 | 110 | 16.2 | 150 | YNd5 | hv | 0 | -9 | 9 | 0 | 1.5 | FALSE
25 MVA 110/10 kV | 0.07 | 14 | 0.41 | 25 | 10 | 110 | 12 | 150 | YNd5 | hv | 0 | -9 | 9 | 0 | 1.5 | FALSE
0.25 MVA 20/0.4 kV | 0.32 | 0.8 | 1.44 | 0.25 | 0.4 | 20 | 6 | 150 | Yzn5 | hv | 0 | -2 | 2 | 0 | 2.5 | FALSE
0.4 MVA 20/0.4 kV | 0.3375 | 1.35 | 1.425 | 0.4 | 0.4 | 20 | 6 | 150 | Dyn5 | hv | 0 | -2 | 2 | 0 | 2.5 | FALSE
0.63 MVA 20/0.4 kV | 0.2619 | 1.65 | 1.206 | 0.63 | 0.4 | 20 | 6 | 150 | Dyn5 | hv | 0 | -2 | 2 | 0 | 2.5 | FALSE
0.25 MVA 10/0.4 kV | 0.24 | 0.6 | 1.2 | 0.25 | 0.4 | 10 | 4 | 150 | Dyn5 | hv | 0 | -2 | 2 | 0 | 2.5 | FALSE
0.4 MVA 10/0.4 kV | 0.2375 | 0.95 | 1.325 | 0.4 | 0.4 | 10 | 4 | 150 | Dyn5 | hv | 0 | -2 | 2 | 0 | 2.5 | FALSE
0.63 MVA 10/0.4 kV | 0.1873 | 1.18 | 1.0794 | 0.63 | 0.4 | 10 | 4 | 150 | Dyn5 | hv | 0 | -2 | 2 | 0 | 2.5 | FALSE

## trafo3w_std_types
| sn_hv_mva | sn_mv_mva | sn_lv_mva | vn_hv_kv | vn_mv_kv | vn_lv_kv | vk_hv_percent | vk_mv_percent | vk_lv_percent | vkr_hv_percent | vkr_mv_percent | vkr_lv_percent | pfe_kw | i0_percent | shift_mv_degree | shift_lv_degree | vector_group | tap_side | tap_neutral | tap_min | tap_max | tap_step_percent
63/25/38 MVA 110/20/10 kV | 63 | 25 | 38 | 110 | 20 | 10 | 10.4 | 10.4 | 10.4 | 0.28 | 0.32 | 0.35 | 35 | 0.89 | 0 | 0 | YN0yn0yn0 | hv | 0 | -10 | 10 | 1.2
63/25/38 MVA 110/10/10 kV | 63 | 25 | 38 | 110 | 10 | 10 | 10.4 | 10.4 | 10.4 | 0.28 | 0.32 | 0.35 | 35 | 0.89 | 0 | 0 | YN0yn0yn0 | hv | 0 | -10 | 10 | 1.2

## fuse_std_types
| fuse_type | i_rated_a | t_avg | t_min | t_total | x_avg | x_min | x_total
HV 100A | HV 100A | 100 | 0 | [10.0, 3.64, 0.854, 0.281, 0.1, 0.0531, 0.022, 0.01] | [10.0, 4.267, 1.21, 0.403, 0.1, 0.058, 0.022, 0.01] | 0 | [300.0, 350.0, 450.0, 550.0, 700.0, 850.0, 1200.0, 1752.0] | [600.0, 700.0, 900.0, 1150.0, 1665.0, 2000.0, 3000.0, 4313.0]
HV 10A | HV 10A | 10 | 0 | [10.0, 1675.0, 0.344, 0.156, 0.1, 0.0417, 0.0171, 0.01] | [10.0, 1.3, 0.3, 0.155, 0.1, 0.0555, 0.023, 0.01] | 0 | [30.0, 32.0, 35.0, 37.0, 39.0, 50.0, 70.0, 88.0] | [60.0, 70.0, 80.0, 87.0, 94.0, 110.0, 150.0, 216.0]
HV 125A | HV 125A | 125 | 0 | [10.0, 1.82, 0.344, 0.1, 0.0467, 0.0269, 0.01] | [10.0, 2.478, 0.426, 0.1, 0.0427, 0.0211, 0.01] | 0 | [375.0, 500.0, 700.0, 925.0, 1200.0, 1500.0, 2341.0] | [750.0, 1000.0, 1500.0, 2200.0, 3000.0, 4000.0, 5765.0]
HV 160A | HV 160A | 160 | 0 | [10.0, 4.15, 1.03, 0.198, 0.1, 0.051, 0.0172, 0.01] | [10.0, 2.3, 0.734, 0.274, 0.1, 0.046, 0.0177, 0.01] | 0 | [480.0, 550.0, 700.0, 1000.0, 1260.0, 1600.0, 2500.0, 3227.0] | [960.0, 1300.0, 1700.0, 2200.0, 2996.0, 4000.0, 6000.0, 7946.0]
HV 16A | HV 16A | 16 | 0 | [10.0, 0.352, 0.164, 0.1, 0.0649, 0.0342, 0.01] | [10.0, 2.34, 0.722, 0.181, 0.1, 0.055, 0.0296, 0.01] | 0 | [48.0, 60.0, 65.0, 71.0, 80.0, 100.0, 162.0] | [96.0, 110.0, 125.0, 150.0, 168.0, 200.0, 250.0, 398.0]
HV 200A | HV 200A | 200 | 0 | [10.0, 4.267, 1.21, 0.403, 0.1, 0.058, 0.022, 0.01] | [10.0, 3.73, 1.654, 0.328, 0.1, 0.0531, 0.019, 0.01] | 0 | [600.0, 700.0, 900.0, 1150.0, 1665.0, 2000.0, 3000.0, 4313.0] | [1200.0, 1500.0, 1800.0, 2700.0, 3960.0, 5000.0, 7500.0, 10620.0]
HV 20A | HV 20A | 20 | 0 | [10.0, 1.3, 0.3, 0.155, 0.1, 0.0555, 0.023, 0.01] | [10.0, 1.3, 0.161, 0.1, 0.0611, 0.0399, 0.0141, 0.01] | 0 | [60.0, 70.0, 80.0, 87.0, 94.0, 110.0, 150.0, 216.0] | [120.0, 150.0, 200.0, 223.0, 260.0, 300.0, 450.0, 532.0]
HV 25A | HV 25A | 25 | 0 | [10.0, 2.512, 0.833, 0.299, 0.1, 0.0372, 0.0223, 0.01] | [10.0, 3.125, 0.597, 0.198, 0.1, 0.0378, 0.022, 0.01] | 0 | [75.0, 82.0, 90.0, 100.0, 124.0, 170.0, 200.0, 289.0] | [150.0, 170.0, 210.0, 250.0, 294.0, 400.0, 500.0, 711.0]
HV 31.5A | HV 31.5A | 31.5 | 0 | [10.0, 2.34, 0.722, 0.181, 0.1, 0.055, 0.0296, 0.01] | [10.0, 2.84, 0.368, 0.164, 0.1, 0.0621, 0.0378, 0.0195, 0.01] | 0 | [95.0, 110.0, 125.0, 150.0, 165.0, 200.0, 250.0, 390.0] | [189.0, 220.0, 300.0, 350.0, 393.0, 450.0, 530.0, 700.0, 960.0]
HV 40A | HV 40A | 40 | 0 | [10.0, 1.3, 0.161, 0.1, 0.0611, 0.0399, 0.0141, 0.01] | [10.0, 2.05, 0.369, 0.198, 0.1, 0.051, 0.0298, 0.01] | 0 | [120.0, 150.0, 200.0, 223.0, 260.0, 300.0, 450.0, 532.0] | [240.0, 300.0, 400.0, 450.0, 530.0, 650.0, 800.0, 1311.0]
HV 50A | HV 50A | 50 | 0 | [10.0, 3.215, 0.597, 0.198, 0.1, 0.0378, 0.022, 0.01] | [10.0, 3.64, 0.854, 0.281, 0.1, 0.0531, 0.022, 0.01] | 0 | [150.0, 170.0, 210.0, 250.0, 294.0, 400.0, 500.0, 711.0] | [300.0, 350.0, 450.0, 550.0, 700.0, 850.0, 1200.0, 1752.0]
HV 6.3A | HV 6.3A | 6.3 | 0 | [10.0, 1.39, 0.344, 0.168, 0.1, 0.056, 0.0263, 0.01] | [10.0, 1.711, 0.516, 0.198, 0.1, 0.0634, 0.0303, 0.01] | 0 | [19.0, 19.5, 20.4, 20.8, 22.0, 25.0, 32.0, 48.0] | [38.0, 40.0, 43.0, 48.0, 53.0, 60.0, 75.0, 118.0]
HV 63A | HV 63A | 63 | 0 | [10.0, 2.84, 0.368, 0.164, 0.1, 0.0621, 0.0378, 0.0195, 0.01] | [10.0, 1.82, 0.344, 0.1, 0.0467, 0.0269, 0.01] | 0 | [189.0, 220.0, 300.0, 350.0, 393.0, 450.0, 530.0, 700.0, 961.0] | [378.0, 500.0, 700.0, 934.0, 1200.0, 1500.0, 2366.0]
HV 80A | HV 80A | 80 | 0 | [10.0, 2.05, 0.369, 0.198, 0.1, 0.051, 0.0298, 0.01] | [10.0, 4.15, 1.03, 0.198, 0.1, 0.051, 0.0172, 0.01] | 0 | [240.0, 300.0, 400.0, 450.0, 530.0, 650.0, 800.0, 1311.0] | [480.0, 550.0, 700.0, 1000.0, 1260.0, 1600.0, 2500.0, 3227.0]
Siemens NH-1-100 | Siemens NH-1-100 | 100 | [5400.0, 2000.0, 400.0, 20.0, 1.0, 0.2, 0.012, 0.004] | 0 | 0 | [150.0, 190.0, 250.0, 430.0, 900.0, 1250.0, 2700.0, 3600.0] | 0 | 0
Siemens NH-1-125 | Siemens NH-1-125 | 125 | [4800.0, 120.0, 7.0, 0.1, 0.004] | 0 | 0 | [180.0, 400.0, 740.0, 2000.0, 4250.0] | 0 | 0
Siemens NH-1-16 | Siemens NH-1-16 | 16 | [4000.0, 400.0, 2.0, 0.1, 0.04, 0.01] | 0 | 0 | [26.0, 35.0, 75.0, 150.0, 200.0, 300.0] | 0 | 0
Siemens NH-1-160 | Siemens NH-1-160 | 160 | [4800.0, 120.0, 7.0, 0.1, 0.004] | 0 | 0 | [210.0, 500.0, 900.0, 2300.0, 5000.0] | 0 | 0
Siemens NH-1-25 | Siemens NH-1-25 | 25 | [4000.0, 1000.0, 10.0, 0.2, 0.02, 0.01] | 0 | 0 | [40.0, 50.0, 100.0, 210.0, 400.0, 500.0] | 0 | 0
Siemens NH-1-50 | Siemens NH-1-50 | 50 | [4000.0, 40.0, 4.0, 1.0, 0.02, 0.01] | 0 | 0 | [86.0, 200.0, 300.0, 400.0, 1000.0, 1280.0] | 0 | 0
Siemens NH-1-63 | Siemens NH-1-63 | 63 | [4000.0, 100.0, 10.0, 2.0, 0.04, 0.01] | 0 | 0 | [100.0, 200.0, 300.0, 400.0, 1000.0, 1500.0] | 0 | 0
Siemens NH-1-80 | Siemens NH-1-80 | 80 | [4800.0, 120.0, 7.0, 0.1, 0.01] | 0 | 0 | [150.58, 250.0, 450.0, 1150.0, 2470.0] | 0 | 0
Siemens NH-2-1000 | Siemens NH-2-1000 | 1000 | [4800.0, 120.0, 7.0, 0.1, 0.004] | 0 | 0 | [1900.0, 3500.0, 8400.0, 24000.0, 52000.0] | 0 | 0
Siemens NH-2-200 | Siemens NH-2-200 | 200 | [4800.0, 120.0, 7.0, 0.1, 0.004] | 0 | 0 | [280.0, 650.0, 1200.0, 3000.0, 7000.0] | 0 | 0
Siemens NH-2-224 | Siemens NH-2-224 | 224 | [4800.0, 120.0, 7.0, 0.2, 0.04, 0.004] | 0 | 0 | [400.0, 750.0, 1453.0, 3025.0, 4315.0, 7600.0] | 0 | 0
Siemens NH-2-250 | Siemens NH-2-250 | 250 | [4800.0, 120.0, 7.0, 0.1, 0.004] | 0 | 0 | [450.0, 800.0, 1650.0, 4000.0, 8500.0] | 0 | 0
Siemens NH-2-315 | Siemens NH-2-315 | 315 | [4800.0, 120.0, 7.0, 0.1, 0.004] | 0 | 0 | [550.0, 920.0, 1900.0, 5000.0, 11000.0] | 0 | 0
Siemens NH-2-355 | Siemens NH-2-355 | 355 | [4800.0, 120.0, 6.0, 0.1, 0.004] | 0 | 0 | [650.0, 1116.27, 2350.0, 5840.0, 12790.0] | 0 | 0
Siemens NH-2-400 | Siemens NH-2-400 | 400 | [4800.0, 120.0, 7.0, 0.1, 0.004] | 0 | 0 | [720.0, 1350.0, 2800.0, 6500.0, 15000.0] | 0 | 0
Siemens NH-2-425 | Siemens NH-2-425 | 425 | [4800.0, 120.0, 7.0, 0.1, 0.004] | 0 | 0 | [850.0, 1500.0, 3050.0, 7500.0, 16500.0] | 0 | 0
Siemens NH-2-630 | Siemens NH-2-630 | 630 | [4800.0, 120.0, 7.0, 0.1, 0.004] | 0 | 0 | [1200.0, 2000.0, 4800.0, 12000.0, 26000.0] | 0 | 0

## dtypes
| element | column | dtype
0 | bus | name | object
1 | bus | vn_kv | float64
2 | bus | type | object
3 | bus | zone | object
4 | bus | in_service | bool
5 | load | name | object
6 | load | bus | uint32
7 | load | p_mw | float64
8 | load | q_mvar | float64
9 | load | const_z_percent | float64
10 | load | const_i_percent | float64
11 | load | sn_mva | float64
12 | load | scaling | float64
13 | load | in_service | bool
14 | load | type | object
15 | ext_grid | name | object
16 | ext_grid | bus | uint32
17 | ext_grid | vm_pu | float64
18 | ext_grid | va_degree | float64
19 | ext_grid | slack_weight | float64
20 | ext_grid | in_service | bool
21 | line | name | object
22 | line | std_type | object
23 | line | from_bus | uint32
24 | line | to_bus | uint32
25 | line | length_km | float64
26 | line | r_ohm_per_km | float64
27 | line | x_ohm_per_km | float64
28 | line | c_nf_per_km | float64
29 | line | g_us_per_km | float64
30 | line | max_i_ka | float64
31 | line | df | float64
32 | line | parallel | uint32
33 | line | type | object
34 | line | in_service | bool
35 | trafo | name | object
36 | trafo | std_type | object
37 | trafo | hv_bus | uint32
38 | trafo | lv_bus | uint32
39 | trafo | sn_mva | float64
40 | trafo | vn_hv_kv | float64
41 | trafo | vn_lv_kv | float64
42 | trafo | vk_percent | float64
43 | trafo | vkr_percent | float64
44 | trafo | pfe_kw | float64
45 | trafo | i0_percent | float64
46 | trafo | shift_degree | float64
47 | trafo | tap_side | object
48 | trafo | tap_neutral | int32
49 | trafo | tap_min | int32
50 | trafo | tap_max | int32
51 | trafo | tap_step_percent | float64
52 | trafo | tap_step_degree | float64
53 | trafo | tap_pos | int32
54 | trafo | tap_phase_shifter | bool
55 | trafo | parallel | uint32
56 | trafo | df | float64
57 | trafo | in_service | bool
58 | line_geodata | coords | object
59 | bus_geodata | x | float64
60 | bus_geodata | y | float64
61 | bus_geodata | coords | object

## parameters
| version | format_version | converged | OPF_converged | name | f_hz | sn_mva
0 | 2.14.6 | 2.14.0 | FALSE | FALSE |  | 50 | 1