## bus
| name | vn_kv | type | zone | in_service
0 | bus_LV_6298-3_0_6_node_0 | 0.4 | n |  | TRUE
1 | bus_LV_6298-3_0_6_node_1 | 0.4 | n |  | TRUE
2 | bus_LV_6298-3_0_6_node_2 | 0.4 | n |  | TRUE
3 | bus_LV_6298-3_0_6_node_3 | 0.4 | n |  | TRUE
4 | bus_LV_6298-3_0_6_node_4 | 0.4 | n |  | TRUE
5 | bus_LV_6298-3_0_6_node_5 | 0.4 | n |  | TRUE
6 | bus_LV_6298-3_0_6_node_37 | 0.4 | n |  | TRUE
7 | bus_LV_6298-3_0_6_node_6 | 0.4 | n |  | TRUE
8 | bus_LV_6298-3_0_6_node_34 | 0.4 | n |  | TRUE
9 | bus_LV_6298-3_0_6_node_36 | 0.4 | n |  | TRUE
10 | bus_LV_6298-3_0_6_node_7 | 0.4 | n |  | TRUE
11 | bus_LV_6298-3_0_6_node_35 | 0.4 | n |  | TRUE
12 | bus_LV_6298-3_0_6_node_33 | 0.4 | n |  | TRUE
13 | bus_LV_6298-3_0_6_node_21 | 0.4 | n |  | TRUE
14 | bus_LV_6298-3_0_6_node_22 | 0.4 | n |  | TRUE
15 | bus_LV_6298-3_0_6_node_8 | 0.4 | n |  | TRUE
16 | bus_LV_6298-3_0_6_node_10 | 0.4 | n |  | TRUE
17 | bus_LV_6298-3_0_6_node_9 | 0.4 | n |  | TRUE
18 | bus_LV_6298-3_0_6_node_11 | 0.4 | n |  | TRUE
19 | bus_LV_6298-3_0_6_node_12 | 0.4 | n |  | TRUE
20 | bus_LV_6298-3_0_6_node_31 | 0.4 | n |  | TRUE
21 | bus_LV_6298-3_0_6_node_68 | 0.4 | n |  | TRUE
22 | bus_LV_6298-3_0_6_node_26 | 0.4 | n |  | TRUE
23 | bus_LV_6298-3_0_6_node_27 | 0.4 | n |  | TRUE
24 | bus_LV_6298-3_0_6_node_24 | 0.4 | n |  | TRUE
25 | bus_LV_6298-3_0_6_node_32 | 0.4 | n |  | TRUE
26 | bus_LV_6298-3_0_6_node_41 | 0.4 | n |  | TRUE
27 | bus_LV_6298-3_0_6_node_28 | 0.4 | n |  | TRUE
28 | bus_LV_6298-3_0_6_node_25 | 0.4 | n |  | TRUE
29 | bus_LV_6298-3_0_6_node_13 | 0.4 | n |  | TRUE
30 | bus_LV_6298-3_0_6_node_14 | 0.4 | n |  | TRUE
31 | bus_LV_6298-3_0_6_node_15 | 0.4 | n |  | TRUE
32 | bus_LV_6298-3_0_6_node_16 | 0.4 | n |  | TRUE
33 | bus_LV_6298-3_0_6_node_20 | 0.4 | n |  | TRUE
34 | bus_LV_6298-3_0_6_node_23 | 0.4 | n |  | TRUE
35 | bus_LV_6298-3_0_6_node_17 | 0.4 | n |  | TRUE
36 | bus_LV_6298-3_0_6_node_18 | 0.4 | n |  | TRUE
37 | bus_LV_6298-3_0_6_node_19 | 0.4 | n |  | TRUE
38 | bus_LV_6298-3_0_6_node_40 | 0.4 | n |  | TRUE
39 | bus_LV_6298-3_0_6_node_29 | 0.4 | n |  | TRUE
40 | bus_LV_6298-3_0_6_node_30 | 0.4 | n |  | TRUE
41 | bus_LV_6298-3_0_6_node_49 | 0.4 | n |  | TRUE
42 | bus_LV_6298-3_0_6_node_60 | 0.4 | n |  | TRUE
43 | bus_LV_6298-3_0_6_node_61 | 0.4 | n |  | TRUE
44 | bus_LV_6298-3_0_6_node_42 | 0.4 | n |  | TRUE
45 | bus_LV_6298-3_0_6_node_59 | 0.4 | n |  | TRUE
46 | bus_LV_6298-3_0_6_node_62 | 0.4 | n |  | TRUE
47 | bus_LV_6298-3_0_6_node_38 | 0.4 | n |  | TRUE
48 | bus_LV_6298-3_0_6_node_39 | 0.4 | n |  | TRUE
49 | bus_LV_6298-3_0_6_node_47 | 0.4 | n |  | TRUE
50 | bus_LV_6298-3_0_6_node_44 | 0.4 | n |  | TRUE
51 | bus_LV_6298-3_0_6_node_56 | 0.4 | n |  | TRUE
52 | bus_LV_6298-3_0_6_node_45 | 0.4 | n |  | TRUE
53 | bus_LV_6298-3_0_6_node_43 | 0.4 | n |  | TRUE
54 | bus_LV_6298-3_0_6_node_48 | 0.4 | n |  | TRUE
55 | bus_LV_6298-3_0_6_node_46 | 0.4 | n |  | TRUE
56 | bus_LV_6298-3_0_6_node_57 | 0.4 | n |  | TRUE
57 | bus_LV_6298-3_0_6_node_51 | 0.4 | n |  | TRUE
58 | bus_LV_6298-3_0_6_node_52 | 0.4 | n |  | TRUE
59 | bus_LV_6298-3_0_6_node_53 | 0.4 | n |  | TRUE
60 | bus_LV_6298-3_0_6_node_54 | 0.4 | n |  | TRUE
61 | bus_LV_6298-3_0_6_node_55 | 0.4 | n |  | TRUE
62 | bus_LV_6298-3_0_6_node_64 | 0.4 | n |  | TRUE
63 | bus_LV_6298-3_0_6_node_63 | 0.4 | n |  | TRUE
64 | bus_LV_6298-3_0_6_node_65 | 0.4 | n |  | TRUE
65 | bus_LV_6298-3_0_6_node_58 | 0.4 | n |  | TRUE
66 | bus_MV_108_1_node_74 | 20 | n |  | TRUE

## load
| name | bus | p_mw | q_mvar | const_z_percent | const_i_percent | sn_mva | scaling | in_service | type
0 | LV_6298-3_0_6_load_0 | 0 | 0.010464 | 0.0026224 | 0 | 0 |  | 1 | TRUE | wye
1 | LV_6298-3_0_6_load_1 | 1 | 0.01026 | 0.0025715 | 0 | 0 |  | 1 | TRUE | wye
2 | LV_6298-3_0_6_load_3 | 3 | 0.013437 | 0.0033676 | 0 | 0 |  | 1 | TRUE | wye
3 | LV_6298-3_0_6_load_4 | 4 | 0.007621 | 0.00191 | 0 | 0 |  | 1 | TRUE | wye
4 | LV_6298-3_0_6_load_5 | 5 | 0.011354 | 0.0028456 | 0 | 0 |  | 1 | TRUE | wye
5 | LV_6298-3_0_6_load_37 | 6 | 0.015491 | 0.0038824 | 0 | 0 |  | 1 | TRUE | wye
6 | LV_6298-3_0_6_load_6 | 7 | 0.01156 | 0.0028973 | 0 | 0 |  | 1 | TRUE | wye
7 | LV_6298-3_0_6_load_36 | 9 | 0.0075421 | 0.0018902 | 0 | 0 |  | 1 | TRUE | wye
8 | LV_6298-3_0_6_load_7 | 10 | 0.01316 | 0.0032982 | 0 | 0 |  | 1 | TRUE | wye
9 | LV_6298-3_0_6_load_35 | 11 | 0.010697 | 0.0026809 | 0 | 0 |  | 1 | TRUE | wye
10 | LV_6298-3_0_6_load_33 | 12 | 0.011183 | 0.0028028 | 0 | 0 |  | 1 | TRUE | wye
11 | LV_6298-3_0_6_load_21 | 13 | 0.0062816 | 0.0015743 | 0 | 0 |  | 1 | TRUE | wye
12 | LV_6298-3_0_6_load_22 | 14 | 0.0096394 | 0.0024159 | 0 | 0 |  | 1 | TRUE | wye
13 | LV_6298-3_0_6_load_8 | 15 | 0.013268 | 0.0033252 | 0 | 0 |  | 1 | TRUE | wye
14 | LV_6298-3_0_6_load_10 | 16 | 0.012849 | 0.0032202 | 0 | 0 |  | 1 | TRUE | wye
15 | LV_6298-3_0_6_load_9 | 17 | 0.0090633 | 0.0022715 | 0 | 0 |  | 1 | TRUE | wye
16 | LV_6298-3_0_6_load_11 | 18 | 0.0084308 | 0.002113 | 0 | 0 |  | 1 | TRUE | wye
17 | LV_6298-3_0_6_load_31 | 20 | 0.024047 | 0.0060267 | 0 | 0 |  | 1 | TRUE | wye
18 | LV_6298-3_0_6_load_68 | 21 | 0.0092746 | 0.0023244 | 0 | 0 |  | 1 | TRUE | wye
19 | LV_6298-3_0_6_load_26 | 22 | 0.014636 | 0.0036682 | 0 | 0 |  | 1 | TRUE | wye
20 | LV_6298-3_0_6_load_27 | 23 | 0.013475 | 0.0033773 | 0 | 0 |  | 1 | TRUE | wye
21 | LV_6298-3_0_6_load_24 | 24 | 0.010785 | 0.002703 | 0 | 0 |  | 1 | TRUE | wye
22 | LV_6298-3_0_6_load_32 | 25 | 0.0095308 | 0.0023886 | 0 | 0 |  | 1 | TRUE | wye
23 | LV_6298-3_0_6_load_41 | 26 | 0.016413 | 0.0041136 | 0 | 0 |  | 1 | TRUE | wye
24 | LV_6298-3_0_6_load_13 | 29 | 0.002174 | 0.00054485 | 0 | 0 |  | 1 | TRUE | wye
25 | LV_6298-3_0_6_load_14 | 30 | 0.003542 | 0.0008877 | 0 | 0 |  | 1 | TRUE | wye
26 | LV_6298-3_0_6_load_20 | 33 | 0.010654 | 0.0026701 | 0 | 0 |  | 1 | TRUE | wye
27 | LV_6298-3_0_6_load_17 | 35 | 0.0076262 | 0.0019113 | 0 | 0 |  | 1 | TRUE | wye
28 | LV_6298-3_0_6_load_18 | 36 | 0.01555 | 0.0038972 | 0 | 0 |  | 1 | TRUE | wye
29 | LV_6298-3_0_6_load_19 | 37 | 0.0095328 | 0.0023891 | 0 | 0 |  | 1 | TRUE | wye
30 | LV_6298-3_0_6_load_40 | 38 | 0.0065196 | 0.001634 | 0 | 0 |  | 1 | TRUE | wye
31 | LV_6298-3_0_6_load_29 | 39 | 0.0016702 | 0.00041859 | 0 | 0 |  | 1 | TRUE | wye
32 | LV_6298-3_0_6_load_30 | 40 | 0.0032107 | 0.00080469 | 0 | 0 |  | 1 | TRUE | wye
33 | LV_6298-3_0_6_load_49 | 41 | 0.014986 | 0.0037559 | 0 | 0 |  | 1 | TRUE | wye
34 | LV_6298-3_0_6_load_60 | 42 | 0.0016389 | 0.00041074 | 0 | 0 |  | 1 | TRUE | wye
35 | LV_6298-3_0_6_load_61 | 43 | 0.017507 | 0.0043878 | 0 | 0 |  | 1 | TRUE | wye
36 | LV_6298-3_0_6_load_42 | 44 | 0.015955 | 0.0039986 | 0 | 0 |  | 1 | TRUE | wye
37 | LV_6298-3_0_6_load_62 | 46 | 0.01409 | 0.0035314 | 0 | 0 |  | 1 | TRUE | wye
38 | LV_6298-3_0_6_load_38 | 47 | 0.0067529 | 0.0016924 | 0 | 0 |  | 1 | TRUE | wye
39 | LV_6298-3_0_6_load_47 | 49 | 0.0074428 | 0.0018653 | 0 | 0 |  | 1 | TRUE | wye
40 | LV_6298-3_0_6_load_44 | 50 | 0.0067509 | 0.0016919 | 0 | 0 |  | 1 | TRUE | wye
41 | LV_6298-3_0_6_load_45 | 52 | 0.010761 | 0.0026971 | 0 | 0 |  | 1 | TRUE | wye
42 | LV_6298-3_0_6_load_43 | 53 | 0.01682 | 0.0042156 | 0 | 0 |  | 1 | TRUE | wye
43 | LV_6298-3_0_6_load_48 | 54 | 0.0097759 | 0.0024501 | 0 | 0 |  | 1 | TRUE | wye
44 | LV_6298-3_0_6_load_46 | 55 | 0.0068896 | 0.0017267 | 0 | 0 |  | 1 | TRUE | wye
45 | LV_6298-3_0_6_load_57 | 56 | 0.0064797 | 0.001624 | 0 | 0 |  | 1 | TRUE | wye
46 | LV_6298-3_0_6_load_51 | 57 | 0.0065684 | 0.0016462 | 0 | 0 |  | 1 | TRUE | wye
47 | LV_6298-3_0_6_load_52 | 58 | 0.018254 | 0.0045749 | 0 | 0 |  | 1 | TRUE | wye
48 | LV_6298-3_0_6_load_53 | 59 | 0.0043439 | 0.0010887 | 0 | 0 |  | 1 | TRUE | wye
49 | LV_6298-3_0_6_load_54 | 60 | 0.016208 | 0.0040621 | 0 | 0 |  | 1 | TRUE | wye
50 | LV_6298-3_0_6_load_55 | 61 | 0.0062354 | 0.0015627 | 0 | 0 |  | 1 | TRUE | wye
51 | LV_6298-3_0_6_load_64 | 62 | 0.0082995 | 0.0020801 | 0 | 0 |  | 1 | TRUE | wye
52 | LV_6298-3_0_6_load_63 | 63 | 0.014756 | 0.0036983 | 0 | 0 |  | 1 | TRUE | wye
53 | LV_6298-3_0_6_load_65 | 64 | 0.01754 | 0.0043959 | 0 | 0 |  | 1 | TRUE | wye
54 | LV_6298-3_0_6_load_58 | 65 | 0.0017191 | 0.00043084 | 0 | 0 |  | 1 | TRUE | wye

## ext_grid
| name | bus | vm_pu | va_degree | slack_weight | in_service
0 |  | 44 | 1 | 0 | 1 | TRUE

## line
| name | std_type | from_bus | to_bus | length_km | r_ohm_per_km | x_ohm_per_km | c_nf_per_km | g_us_per_km | max_i_ka | df | parallel | type | in_service
0 | LV_6298-3_0_6_line_0 |  | 0 | 1 | 0.017801 | 0.125 | 0.08 | 261 | 0 | 0.364 | 1 | 3 | cs | TRUE
1 | LV_6298-3_0_6_line_1 |  | 0 | 2 | 0.011781 | 0.125 | 0.08 | 261 | 0 | 0.364 | 1 | 2 | cs | TRUE
2 | LV_6298-3_0_6_line_2 |  | 1 | 3 | 0.0008158 | 0.125 | 0.08 | 261 | 0 | 0.364 | 1 | 3 | cs | TRUE
3 | LV_6298-3_0_6_line_3 |  | 2 | 4 | 0.0020095 | 0.125 | 0.08 | 261 | 0 | 0.364 | 1 | 1 | cs | TRUE
4 | LV_6298-3_0_6_line_4 |  | 2 | 5 | 0.010874 | 0.125 | 0.08 | 261 | 0 | 0.364 | 1 | 1 | cs | TRUE
5 | LV_6298-3_0_6_line_5 |  | 3 | 6 | 0.038173 | 0.125 | 0.08 | 261 | 0 | 0.364 | 1 | 3 | cs | TRUE
6 | LV_6298-3_0_6_line_6 |  | 4 | 7 | 0.017942 | 0.125 | 0.08 | 261 | 0 | 0.364 | 1 | 1 | cs | TRUE
7 | LV_6298-3_0_6_line_7 |  | 5 | 8 | 0.039112 | 0.125 | 0.08 | 261 | 0 | 0.364 | 1 | 1 | cs | TRUE
8 | LV_6298-3_0_6_line_8 |  | 6 | 9 | 0.02377 | 0.125 | 0.08 | 261 | 0 | 0.364 | 1 | 3 | cs | TRUE
9 | LV_6298-3_0_6_line_9 |  | 7 | 10 | 0.0065155 | 0.125 | 0.08 | 261 | 0 | 0.364 | 1 | 1 | cs | TRUE
10 | LV_6298-3_0_6_line_10 |  | 8 | 11 | 0.067888 | 0.125 | 0.08 | 261 | 0 | 0.364 | 1 | 1 | cs | TRUE
11 | LV_6298-3_0_6_line_11 |  | 8 | 12 | 0.013573 | 0.125 | 0.08 | 261 | 0 | 0.364 | 1 | 1 | cs | TRUE
12 | LV_6298-3_0_6_line_12 |  | 9 | 47 | 0.010932 | 0.125 | 0.08 | 261 | 0 | 0.364 | 1 | 3 | cs | TRUE
13 | LV_6298-3_0_6_line_13 |  | 10 | 13 | 0.014664 | 0.125 | 0.08 | 261 | 0 | 0.364 | 1 | 1 | cs | TRUE
14 | LV_6298-3_0_6_line_14 |  | 12 | 37 | 0.016906 | 0.125 | 0.08 | 261 | 0 | 0.364 | 1 | 1 | cs | TRUE
15 | LV_6298-3_0_6_line_15 |  | 13 | 14 | 0.0016377 | 0.125 | 0.08 | 261 | 0 | 0.364 | 1 | 1 | cs | TRUE
16 | LV_6298-3_0_6_line_16 |  | 14 | 34 | 0.022793 | 0.125 | 0.08 | 261 | 0 | 0.364 | 1 | 1 | cs | TRUE
17 | LV_6298-3_0_6_line_17 |  | 15 | 16 | 0.0081831 | 0.125 | 0.08 | 261 | 0 | 0.364 | 1 | 1 | cs | TRUE
18 | LV_6298-3_0_6_line_18 |  | 16 | 19 | 0.015658 | 0.125 | 0.08 | 261 | 0 | 0.364 | 1 | 1 | cs | TRUE
19 | LV_6298-3_0_6_line_19 |  | 17 | 18 | 0.02329 | 0.125 | 0.08 | 261 | 0 | 0.364 | 1 | 1 | cs | TRUE
20 | LV_6298-3_0_6_line_20 |  | 18 | 20 | 0.016016 | 0.125 | 0.08 | 261 | 0 | 0.364 | 1 | 1 | cs | TRUE
21 | LV_6298-3_0_6_line_21 |  | 18 | 21 | 0.05423 | 0.125 | 0.08 | 261 | 0 | 0.364 | 1 | 1 | cs | TRUE
22 | LV_6298-3_0_6_line_22 |  | 19 | 22 | 0.031116 | 0.125 | 0.08 | 261 | 0 | 0.364 | 1 | 2 | cs | TRUE
23 | LV_6298-3_0_6_line_23 |  | 19 | 23 | 0.055552 | 0.125 | 0.08 | 261 | 0 | 0.364 | 1 | 1 | cs | TRUE
24 | LV_6298-3_0_6_line_24 |  | 19 | 24 | 0.015479 | 0.125 | 0.08 | 261 | 0 | 0.364 | 1 | 1 | cs | TRUE
25 | LV_6298-3_0_6_line_25 |  | 20 | 25 | 0.0054334 | 0.125 | 0.08 | 261 | 0 | 0.364 | 1 | 1 | cs | TRUE
26 | LV_6298-3_0_6_line_26 |  | 22 | 26 | 0.0082326 | 0.125 | 0.08 | 261 | 0 | 0.364 | 1 | 3 | cs | TRUE
27 | LV_6298-3_0_6_line_27 |  | 23 | 27 | 0.026109 | 0.125 | 0.08 | 261 | 0 | 0.364 | 1 | 1 | cs | TRUE
28 | LV_6298-3_0_6_line_28 |  | 24 | 28 | 0.047228 | 0.125 | 0.08 | 261 | 0 | 0.364 | 1 | 1 | cs | TRUE
29 | LV_6298-3_0_6_line_29 |  | 25 | 38 | 0.01361 | 0.125 | 0.08 | 261 | 0 | 0.364 | 1 | 1 | cs | TRUE
30 | LV_6298-3_0_6_line_30 |  | 26 | 44 | 0.034545 | 0.125 | 0.08 | 261 | 0 | 0.364 | 1 | 3 | cs | TRUE
31 | LV_6298-3_0_6_line_31 |  | 27 | 41 | 0.01579 | 0.125 | 0.08 | 261 | 0 | 0.364 | 1 | 1 | cs | TRUE
32 | LV_6298-3_0_6_line_32 |  | 28 | 39 | 0.059969 | 0.125 | 0.08 | 261 | 0 | 0.364 | 1 | 1 | cs | TRUE
33 | LV_6298-3_0_6_line_33 |  | 28 | 40 | 0.011672 | 0.125 | 0.08 | 261 | 0 | 0.364 | 1 | 1 | cs | TRUE
34 | LV_6298-3_0_6_line_34 |  | 29 | 30 | 0.00020258 | 0.125 | 0.08 | 261 | 0 | 0.364 | 1 | 1 | cs | TRUE
35 | LV_6298-3_0_6_line_35 |  | 29 | 31 | 0.099435 | 0.125 | 0.08 | 261 | 0 | 0.364 | 1 | 1 | cs | TRUE
36 | LV_6298-3_0_6_line_36 |  | 31 | 32 | 0.11725 | 0.125 | 0.08 | 261 | 0 | 0.364 | 1 | 1 | cs | TRUE
37 | LV_6298-3_0_6_line_37 |  | 32 | 33 | 0.016481 | 0.125 | 0.08 | 261 | 0 | 0.364 | 1 | 1 | cs | TRUE
38 | LV_6298-3_0_6_line_38 |  | 33 | 34 | 0.025417 | 0.125 | 0.08 | 261 | 0 | 0.364 | 1 | 1 | cs | TRUE
39 | LV_6298-3_0_6_line_39 |  | 34 | 38 | 0.0093862 | 0.125 | 0.08 | 261 | 0 | 0.364 | 1 | 1 | cs | TRUE
40 | LV_6298-3_0_6_line_40 |  | 35 | 36 | 0.012222 | 0.125 | 0.08 | 261 | 0 | 0.364 | 1 | 1 | cs | TRUE
41 | LV_6298-3_0_6_line_41 |  | 36 | 37 | 0.013175 | 0.125 | 0.08 | 261 | 0 | 0.364 | 1 | 1 | cs | TRUE
42 | LV_6298-3_0_6_line_42 |  | 39 | 42 | 0.0074595 | 0.125 | 0.08 | 261 | 0 | 0.364 | 1 | 1 | cs | TRUE
43 | LV_6298-3_0_6_line_43 |  | 40 | 43 | 0.034424 | 0.125 | 0.08 | 261 | 0 | 0.364 | 1 | 1 | cs | TRUE
44 | LV_6298-3_0_6_line_44 |  | 42 | 45 | 0.040867 | 0.125 | 0.08 | 261 | 0 | 0.364 | 1 | 1 | cs | TRUE
45 | LV_6298-3_0_6_line_45 |  | 43 | 46 | 0.011294 | 0.125 | 0.08 | 261 | 0 | 0.364 | 1 | 1 | cs | TRUE
46 | LV_6298-3_0_6_line_46 |  | 44 | 53 | 0.023869 | 0.125 | 0.08 | 261 | 0 | 0.364 | 1 | 3 | cs | TRUE
47 | LV_6298-3_0_6_line_47 |  | 45 | 65 | 0.074589 | 0.125 | 0.08 | 261 | 0 | 0.364 | 1 | 1 | cs | TRUE
48 | LV_6298-3_0_6_line_48 |  | 46 | 63 | 0.0036339 | 0.125 | 0.08 | 261 | 0 | 0.364 | 1 | 1 | cs | TRUE
49 | LV_6298-3_0_6_line_49 |  | 47 | 48 | 0.0048827 | 0.125 | 0.08 | 261 | 0 | 0.364 | 1 | 3 | cs | TRUE
50 | LV_6298-3_0_6_line_50 |  | 48 | 49 | 0.038485 | 0.125 | 0.08 | 261 | 0 | 0.364 | 1 | 1 | cs | TRUE
51 | LV_6298-3_0_6_line_51 |  | 48 | 50 | 0.022405 | 0.125 | 0.08 | 261 | 0 | 0.364 | 1 | 3 | cs | TRUE
52 | LV_6298-3_0_6_line_52 |  | 49 | 51 | 0.013965 | 0.125 | 0.08 | 261 | 0 | 0.364 | 1 | 1 | cs | TRUE
53 | LV_6298-3_0_6_line_53 |  | 50 | 52 | 0.0032804 | 0.125 | 0.08 | 261 | 0 | 0.364 | 1 | 3 | cs | TRUE
54 | LV_6298-3_0_6_line_54 |  | 51 | 56 | 0.017688 | 0.125 | 0.08 | 261 | 0 | 0.364 | 1 | 1 | cs | TRUE
55 | LV_6298-3_0_6_line_55 |  | 52 | 55 | 0.015708 | 0.125 | 0.08 | 261 | 0 | 0.364 | 1 | 3 | cs | TRUE
56 | LV_6298-3_0_6_line_56 |  | 53 | 54 | 0.016415 | 0.125 | 0.08 | 261 | 0 | 0.364 | 1 | 3 | cs | TRUE
57 | LV_6298-3_0_6_line_57 |  | 54 | 55 | 0.0042897 | 0.125 | 0.08 | 261 | 0 | 0.364 | 1 | 3 | cs | TRUE
58 | LV_6298-3_0_6_line_58 |  | 56 | 64 | 0.024406 | 0.125 | 0.08 | 261 | 0 | 0.364 | 1 | 1 | cs | TRUE
59 | LV_6298-3_0_6_line_59 |  | 57 | 58 | 0.021325 | 0.125 | 0.08 | 261 | 0 | 0.364 | 1 | 1 | cs | TRUE
60 | LV_6298-3_0_6_line_60 |  | 57 | 59 | 0.01905 | 0.125 | 0.08 | 261 | 0 | 0.364 | 1 | 1 | cs | TRUE
61 | LV_6298-3_0_6_line_61 |  | 58 | 60 | 0.011984 | 0.125 | 0.08 | 261 | 0 | 0.364 | 1 | 1 | cs | TRUE
62 | LV_6298-3_0_6_line_62 |  | 59 | 61 | 0.032886 | 0.125 | 0.08 | 261 | 0 | 0.364 | 1 | 1 | cs | TRUE
63 | LV_6298-3_0_6_line_63 |  | 60 | 62 | 0.010661 | 0.125 | 0.08 | 261 | 0 | 0.364 | 1 | 1 | cs | TRUE
64 | LV_6298-3_0_6_line_64 |  | 62 | 63 | 0.018916 | 0.125 | 0.08 | 261 | 0 | 0.364 | 1 | 1 | cs | TRUE

## trafo
| name | std_type | hv_bus | lv_bus | sn_mva | vn_hv_kv | vn_lv_kv | vk_percent | vkr_percent | pfe_kw | i0_percent | shift_degree | tap_side | tap_neutral | tap_min | tap_max | tap_step_percent | tap_step_degree | tap_pos | tap_phase_shifter | parallel | df | in_service
0 | LV_6298-3_0_6_trafo_42 | 0.63 MVA 20/0.4 kV | 66 | 44 | 0.63 | 20 | 0.4 | 6 | 1.206 | 1.65 | 0.2619 | 150 | hv | 0 | -2 | 2 | 2.5 | 0 | 0 | FALSE | 1 | 1 | TRUE

## line_geodata
| x0 | y0 | x1 | y1 | x2 | y2 | x3 | y3 | x4 | y4 | x5 | y5 | x6 | y6 | x7 | y7 | x8 | y8 | x9 | y9 | x10 | y10 | x11 | y11 | x12 | y12
0 | 2635955.5042 | 1123264.0117 | 2635961.2256 | 1123270.8942 | 2635966.032 | 1123278.3261
1 | 2635947.9729 | 1123254.9519 | 2635955.5042 | 1123264.0117
2 | 2635966.032 | 1123278.3261 | 2635966.475 | 1123279.0111
3 | 2635947.9729 | 1123254.9519 | 2635947.0097 | 1123253.1884
4 | 2635947.9729 | 1123254.9519 | 2635939.8575 | 1123262.1899
5 | 2635979.2569 | 1123313.9835 | 2635979.0605 | 1123304.6504 | 2635975.5516 | 1123293.046 | 2635966.475 | 1123279.0111
6 | 2635947.0097 | 1123253.1884 | 2635938.4095 | 1123237.4419
7 | 2635939.346 | 1123298.8896 | 2635938.791 | 1123288.47 | 2635935.1262 | 1123274.5523 | 2635934.6192 | 1123269.0243 | 2635936.9654 | 1123264.7694 | 2635939.8575 | 1123262.1899
8 | 2635981.433 | 1123337.4922 | 2635981.433 | 1123337.4922 | 2635979.6197 | 1123331.2227 | 2635979.2569 | 1123313.9835
9 | 2635938.4095 | 1123237.4419 | 2635935.2864 | 1123231.7237
10 | 2635939.346 | 1123298.8896 | 2635934.7372 | 1123340.1054 | 2635937.3366 | 1123352.9495 | 2635942.1094 | 1123362.0602 | 2635944.3547 | 1123364.0887
11 | 2635939.346 | 1123298.8896 | 2635933.2727 | 1123295.8299 | 2635928.234 | 1123291.3042
12 | 2635981.433 | 1123337.4922 | 2635985.9781 | 1123340.7876 | 2635991.0972 | 1123342.2298
13 | 2635929.262 | 1123218.3811 | 2635932.7324 | 1123227.0475 | 2635935.2864 | 1123231.7237
14 | 2635928.234 | 1123291.3042 | 2635915.6567 | 1123280.0078
15 | 2635928.6531 | 1123216.8608 | 2635929.262 | 1123218.3811
16 | 2635920.18 | 1123195.7016 | 2635928.6531 | 1123216.8608
17 | 2636027.0408 | 1123179.568 | 2636020.7889 | 1123174.2882
18 | 2636039.8021 | 1123188.5638 | 2636032.1499 | 1123183.8826 | 2636027.0408 | 1123179.568
19 | 2635981.7255 | 1123168.2839 | 2635959.5169 | 1123175.2995
20 | 2635944.9171 | 1123181.7152 | 2635953.0137 | 1123177.3538 | 2635959.5169 | 1123175.2995
21 | 2635959.5169 | 1123175.2995 | 2635930.6747 | 1123129.3748
22 | 2636039.8021 | 1123188.5638 | 2636035.8743 | 1123196.8447 | 2636031.4129 | 1123218.3378
23 | 2636039.8021 | 1123188.5638 | 2636045.2749 | 1123179.8031 | 2636056.7616 | 1123165.9755 | 2636058.3952 | 1123159.6932 | 2636059.3958 | 1123150.9169 | 2636056.6131 | 1123139.3244
24 | 2636039.8021 | 1123188.5638 | 2636053.5207 | 1123195.7331
25 | 2635940.1336 | 1123184.292 | 2635944.9171 | 1123181.7152
26 | 2636029.7397 | 1123226.3986 | 2636031.4129 | 1123218.3378
27 | 2636048.3929 | 1123114.5553 | 2636055.9271 | 1123136.4667 | 2636056.6131 | 1123139.3244
28 | 2636095.8956 | 1123189.0424 | 2636089.6694 | 1123194.8193 | 2636084.7533 | 1123199.4146 | 2636073.1595 | 1123200.1571 | 2636063.5091 | 1123199.566 | 2636055.6602 | 1123196.8512 | 2636053.5207 | 1123195.7331
29 | 2635940.1336 | 1123184.292 | 2635928.1516 | 1123190.7464
30 | 2636029.7397 | 1123226.3986 | 2636027.801 | 1123235.7385 | 2636022.4282 | 1123252.3261 | 2636019.432 | 1123259.2774
31 | 2636048.3929 | 1123114.5553 | 2636041.831 | 1123100.193
32 | 2636095.8956 | 1123189.0424 | 2636104.0197 | 1123184.3995 | 2636116.928 | 1123175.283 | 2636123.3563 | 1123169.2516 | 2636130.0669 | 1123159.8424 | 2636135.6508 | 1123155.7514 | 2636142.9224 | 1123153.8548
33 | 2636095.8956 | 1123189.0424 | 2636100.4355 | 1123197.1068 | 2636101.0098 | 1123199.4555
34 | 2635889.6496 | 1123317.4671 | 2635889.495 | 1123317.3363
35 | 2635837.8216 | 1123235.9455 | 2635840.2152 | 1123245.8091 | 2635847.039 | 1123265.3927 | 2635854.0493 | 1123283.421 | 2635865.4205 | 1123296.8062 | 2635878.1938 | 1123307.7762 | 2635889.495 | 1123317.3363
36 | 2635837.8216 | 1123235.9455 | 2635844.6307 | 1123228.0373 | 2635845.3501 | 1123210.7217 | 2635845.3775 | 1123206.0862 | 2635841.7154 | 1123196.8821 | 2635837.5324 | 1123187.0746 | 2635837.1088 | 1123184.3819 | 2635842.4993 | 1123186.8928 | 2635851.4812 | 1123187.0905 | 2635856.1738 | 1123188.9636 | 2635867.8967 | 1123208.076 | 2635871.1451 | 1123212.9199 | 2635883.9544 | 1123216.5531
37 | 2635883.9544 | 1123216.5531 | 2635893.4051 | 1123211.8178 | 2635898.2663 | 1123208.456
38 | 2635920.18 | 1123195.7016 | 2635907.5584 | 1123202.03 | 2635898.2663 | 1123208.456
39 | 2635920.18 | 1123195.7016 | 2635928.1516 | 1123190.7464
40 | 2635906.1489 | 1123270.9407 | 2635903.5093 | 1123267.239 | 2635900.998 | 1123259.9863
41 | 2635906.1489 | 1123270.9407 | 2635907.1952 | 1123272.4079 | 2635915.6567 | 1123280.0078
42 | 2636142.9224 | 1123153.8548 | 2636146.8182 | 1123152.8387 | 2636150.2322 | 1123152.4746
43 | 2636101.0098 | 1123199.4555 | 2636102.9044 | 1123207.2044 | 2636100.7626 | 1123233.564
44 | 2636190.6311 | 1123146.4414 | 2636164.9812 | 1123150.9017 | 2636150.2322 | 1123152.4746
45 | 2636096.9248 | 1123244.1636 | 2636100.716 | 1123234.1383 | 2636100.7626 | 1123233.564
46 | 2636009.9843 | 1123281.1965 | 2636019.432 | 1123259.2774
47 | 2636190.6311 | 1123146.4414 | 2636186.7549 | 1123140.871 | 2636179.4536 | 1123136.8476 | 2636131.8374 | 1123118.9767 | 2636124.2599 | 1123114.8944
48 | 2636096.9248 | 1123244.1636 | 2636095.6394 | 1123247.5626
49 | 2635995.891 | 1123341.3022 | 2635991.0972 | 1123342.2298 | 2635991.0972 | 1123342.2298
50 | 2635995.891 | 1123341.3022 | 2636002.5012 | 1123342.2309 | 2636023.0684 | 1123339.1515 | 2636027.8887 | 1123340.2474 | 2636033.41 | 1123342.7704
51 | 2635995.891 | 1123341.3022 | 2635997.976 | 1123336.8791 | 2636000.5308 | 1123319.551
52 | 2636037.9819 | 1123355.8042 | 2636036.2408 | 1123347.7787 | 2636033.41 | 1123342.7704
53 | 2636000.5308 | 1123319.551 | 2636001.0093 | 1123316.3057
54 | 2636037.9819 | 1123355.8042 | 2636041.484 | 1123359.4491 | 2636044.1192 | 1123367.5355 | 2636046.4022 | 1123370.9748
55 | 2636003.7487 | 1123300.849 | 2636002.4352 | 1123306.6347 | 2636001.0093 | 1123316.3057
56 | 2636009.9843 | 1123281.1965 | 2636006.2359 | 1123289.8933 | 2636004.6984 | 1123296.6658
57 | 2636004.6984 | 1123296.6658 | 2636003.7487 | 1123300.849
58 | 2636059.9001 | 1123391.3081 | 2636046.4022 | 1123370.9748
59 | 2636063.6689 | 1123300.9404 | 2636064.7149 | 1123294.8991 | 2636073.6651 | 1123282.6214
60 | 2636063.6689 | 1123300.9404 | 2636063.6689 | 1123300.9404 | 2636076.1798 | 1123315.3066
61 | 2636073.6651 | 1123282.6214 | 2636080.7245 | 1123272.9374
62 | 2636081.5923 | 1123346.9036 | 2636080.9688 | 1123324.7221 | 2636078.2273 | 1123317.6577 | 2636076.1798 | 1123315.3066
63 | 2636086.6642 | 1123264.086 | 2636081.5384 | 1123271.8209 | 2636080.7245 | 1123272.9374
64 | 2636086.6642 | 1123264.086 | 2636093.0149 | 1123254.5027 | 2636095.6394 | 1123247.5626

## bus_geodata
| x | y | coords
0 | 2635955.5042 | 1123264.0117
1 | 2635966.032 | 1123278.3261
2 | 2635947.9729 | 1123254.9519
3 | 2635966.475 | 1123279.0111
4 | 2635947.0097 | 1123253.1884
5 | 2635939.8575 | 1123262.1899
6 | 2635979.2569 | 1123313.9835
7 | 2635938.4095 | 1123237.4419
8 | 2635939.346 | 1123298.8896
9 | 2635981.433 | 1123337.4922
10 | 2635935.2864 | 1123231.7237
11 | 2635944.3547 | 1123364.0887
12 | 2635928.234 | 1123291.3042
13 | 2635929.262 | 1123218.3811
14 | 2635928.6531 | 1123216.8608
15 | 2636020.7889 | 1123174.2882
16 | 2636027.0408 | 1123179.568
17 | 2635981.7255 | 1123168.2839
18 | 2635959.5169 | 1123175.2995
19 | 2636039.8021 | 1123188.5638
20 | 2635944.9171 | 1123181.7152
21 | 2635930.6747 | 1123129.3748
22 | 2636031.4129 | 1123218.3378
23 | 2636056.6131 | 1123139.3244
24 | 2636053.5207 | 1123195.7331
25 | 2635940.1336 | 1123184.292
26 | 2636029.7397 | 1123226.3986
27 | 2636048.3929 | 1123114.5553
28 | 2636095.8956 | 1123189.0424
29 | 2635889.495 | 1123317.3363
30 | 2635889.6496 | 1123317.4671
31 | 2635837.8216 | 1123235.9455
32 | 2635883.9544 | 1123216.5531
33 | 2635898.2663 | 1123208.456
34 | 2635920.18 | 1123195.7016
35 | 2635900.998 | 1123259.9863
36 | 2635906.1489 | 1123270.9407
37 | 2635915.6567 | 1123280.0078
38 | 2635928.1516 | 1123190.7464
39 | 2636142.9224 | 1123153.8548
40 | 2636101.0098 | 1123199.4555
41 | 2636041.831 | 1123100.193
42 | 2636150.2322 | 1123152.4746
43 | 2636100.7626 | 1123233.564
44 | 2636019.432 | 1123259.2774
45 | 2636190.6311 | 1123146.4414
46 | 2636096.9248 | 1123244.1636
47 | 2635991.0972 | 1123342.2298
48 | 2635995.891 | 1123341.3022
49 | 2636033.41 | 1123342.7704
50 | 2636000.5308 | 1123319.551
51 | 2636037.9819 | 1123355.8042
52 | 2636001.0093 | 1123316.3057
53 | 2636009.9843 | 1123281.1965
54 | 2636004.6984 | 1123296.6658
55 | 2636003.7487 | 1123300.849
56 | 2636046.4022 | 1123370.9748
57 | 2636063.6689 | 1123300.9404
58 | 2636073.6651 | 1123282.6214
59 | 2636076.1798 | 1123315.3066
60 | 2636080.7245 | 1123272.9374
61 | 2636081.5923 | 1123346.9036
62 | 2636086.6642 | 1123264.086
63 | 2636095.6394 | 1123247.5626
64 | 2636059.9001 | 1123391.3081
65 | 2636124.2599 | 1123114.8944
66 | 2636039.8021 | 1123188.5638

## line_std_types
| c_nf_per_km | r_ohm_per_km | x_ohm_per_km | max_i_ka | type | q_mm2 | alpha | voltage_rating
NAYY 4x50 SE | 210 | 0.642 | 0.083 | 0.142 | cs | 50 | 0.00403 | LV
NAYY 4x120 SE | 264 | 0.225 | 0.08 | 0.242 | cs | 120 | 0.00403 | LV
NAYY 4x150 SE | 261 | 0.208 | 0.08 | 0.27 | cs | 150 | 0.00403 | LV
NA2XS2Y 1x95 RM/25 12/20 kV | 216 | 0.313 | 0.132 | 0.252 | cs | 95 | 0.00403 | MV
NA2XS2Y 1x185 RM/25 12/20 kV | 273 | 0.161 | 0.117 | 0.362 | cs | 185 | 0.00403 | MV
NA2XS2Y 1x240 RM/25 12/20 kV | 304 | 0.122 | 0.112 | 0.421 | cs | 240 | 0.00403 | MV
NA2XS2Y 1x95 RM/25 6/10 kV | 315 | 0.313 | 0.123 | 0.249 | cs | 95 | 0.00403 | MV
NA2XS2Y 1x185 RM/25 6/10 kV | 406 | 0.161 | 0.11 | 0.358 | cs | 185 | 0.00403 | MV
NA2XS2Y 1x240 RM/25 6/10 kV | 456 | 0.122 | 0.105 | 0.416 | cs | 240 | 0.00403 | MV
NA2XS2Y 1x150 RM/25 12/20 kV | 250 | 0.206 | 0.116 | 0.319 | cs | 150 | 0.00403 | MV
NA2XS2Y 1x120 RM/25 12/20 kV | 230 | 0.253 | 0.119 | 0.283 | cs | 120 | 0.00403 | MV
NA2XS2Y 1x70 RM/25 12/20 kV | 190 | 0.443 | 0.132 | 0.22 | cs | 70 | 0.00403 | MV
NA2XS2Y 1x150 RM/25 6/10 kV | 360 | 0.206 | 0.11 | 0.315 | cs | 150 | 0.00403 | MV
NA2XS2Y 1x120 RM/25 6/10 kV | 340 | 0.253 | 0.113 | 0.28 | cs | 120 | 0.00403 | MV
NA2XS2Y 1x70 RM/25 6/10 kV | 280 | 0.443 | 0.123 | 0.217 | cs | 70 | 0.00403 | MV
N2XS(FL)2Y 1x120 RM/35 64/110 kV | 112 | 0.153 | 0.166 | 0.366 | cs | 120 | 0.00393 | HV
N2XS(FL)2Y 1x185 RM/35 64/110 kV | 125 | 0.099 | 0.156 | 0.457 | cs | 185 | 0.00393 | HV
N2XS(FL)2Y 1x240 RM/35 64/110 kV | 135 | 0.075 | 0.149 | 0.526 | cs | 240 | 0.00393 | HV
N2XS(FL)2Y 1x300 RM/35 64/110 kV | 144 | 0.06 | 0.144 | 0.588 | cs | 300 | 0.00393 | HV
15-AL1/3-ST1A 0.4 | 11 | 1.8769 | 0.35 | 0.105 | ol | 16 | 0.00403 | LV
24-AL1/4-ST1A 0.4 | 11.25 | 1.2012 | 0.335 | 0.14 | ol | 24 | 0.00403 | LV
48-AL1/8-ST1A 0.4 | 12.2 | 0.5939 | 0.3 | 0.21 | ol | 48 | 0.00403 | LV
94-AL1/15-ST1A 0.4 | 13.2 | 0.306 | 0.29 | 0.35 | ol | 94 | 0.00403 | LV
34-AL1/6-ST1A 10.0 | 9.7 | 0.8342 | 0.36 | 0.17 | ol | 34 | 0.00403 | MV
48-AL1/8-ST1A 10.0 | 10.1 | 0.5939 | 0.35 | 0.21 | ol | 48 | 0.00403 | MV
70-AL1/11-ST1A 10.0 | 10.4 | 0.4132 | 0.339 | 0.29 | ol | 70 | 0.00403 | MV
94-AL1/15-ST1A 10.0 | 10.75 | 0.306 | 0.33 | 0.35 | ol | 94 | 0.00403 | MV
122-AL1/20-ST1A 10.0 | 11.1 | 0.2376 | 0.323 | 0.41 | ol | 122 | 0.00403 | MV
149-AL1/24-ST1A 10.0 | 11.25 | 0.194 | 0.315 | 0.47 | ol | 149 | 0.00403 | MV
34-AL1/6-ST1A 20.0 | 9.15 | 0.8342 | 0.382 | 0.17 | ol | 34 | 0.00403 | MV
48-AL1/8-ST1A 20.0 | 9.5 | 0.5939 | 0.372 | 0.21 | ol | 48 | 0.00403 | MV
70-AL1/11-ST1A 20.0 | 9.7 | 0.4132 | 0.36 | 0.29 | ol | 70 | 0.00403 | MV
94-AL1/15-ST1A 20.0 | 10 | 0.306 | 0.35 | 0.35 | ol | 94 | 0.00403 | MV
122-AL1/20-ST1A 20.0 | 10.3 | 0.2376 | 0.344 | 0.41 | ol | 122 | 0.00403 | MV
149-AL1/24-ST1A 20.0 | 10.5 | 0.194 | 0.337 | 0.47 | ol | 149 | 0.00403 | MV
184-AL1/30-ST1A 20.0 | 10.75 | 0.1571 | 0.33 | 0.535 | ol | 184 | 0.00403 | MV
243-AL1/39-ST1A 20.0 | 11 | 0.1188 | 0.32 | 0.645 | ol | 243 | 0.00403 | MV
48-AL1/8-ST1A 110.0 | 8 | 0.5939 | 0.46 | 0.21 | ol | 48 | 0.00403 | HV
70-AL1/11-ST1A 110.0 | 8.4 | 0.4132 | 0.45 | 0.29 | ol | 70 | 0.00403 | HV
94-AL1/15-ST1A 110.0 | 8.65 | 0.306 | 0.44 | 0.35 | ol | 94 | 0.00403 | HV
122-AL1/20-ST1A 110.0 | 8.5 | 0.2376 | 0.43 | 0.41 | ol | 122 | 0.00403 | HV
149-AL1/24-ST1A 110.0 | 8.75 | 0.194 | 0.41 | 0.47 | ol | 149 | 0.00403 | HV
184-AL1/30-ST1A 110.0 | 8.8 | 0.1571 | 0.4 | 0.535 | ol | 184 | 0.00403 | HV
243-AL1/39-ST1A 110.0 | 9 | 0.1188 | 0.39 | 0.645 | ol | 243 | 0.00403 | HV
305-AL1/39-ST1A 110.0 | 9.2 | 0.0949 | 0.38 | 0.74 | ol | 305 | 0.00403 | HV
490-AL1/64-ST1A 110.0 | 9.75 | 0.059 | 0.37 | 0.96 | ol | 490 | 0.00403 | HV
679-AL1/86-ST1A 110.0 | 9.95 | 0.042 | 0.36 | 1.15 | ol | 679 | 0.00403 | HV
490-AL1/64-ST1A 220.0 | 10 | 0.059 | 0.285 | 0.96 | ol | 490 | 0.00403 | HV
679-AL1/86-ST1A 220.0 | 11.7 | 0.042 | 0.275 | 1.15 | ol | 679 | 0.00403 | HV
490-AL1/64-ST1A 380.0 | 11 | 0.059 | 0.253 | 0.96 | ol | 490 | 0.00403 | HV
679-AL1/86-ST1A 380.0 | 14.6 | 0.042 | 0.25 | 1.15 | ol | 679 | 0.00403 | HV

## trafo_std_types
| i0_percent | pfe_kw | vkr_percent | sn_mva | vn_lv_kv | vn_hv_kv | vk_percent | shift_degree | vector_group | tap_side | tap_neutral | tap_min | tap_max | tap_step_degree | tap_step_percent | tap_phase_shifter
160 MVA 380/110 kV | 0.06 | 60 | 0.25 | 160 | 110 | 380 | 12.2 | 0 | Yy0 | hv | 0 | -9 | 9 | 0 | 1.5 | FALSE
100 MVA 220/110 kV | 0.06 | 55 | 0.26 | 100 | 110 | 220 | 12 | 0 | Yy0 | hv | 0 | -9 | 9 | 0 | 1.5 | FALSE
63 MVA 110/20 kV | 0.04 | 22 | 0.32 | 63 | 20 | 110 | 18 | 150 | YNd5 | hv | 0 | -9 | 9 | 0 | 1.5 | FALSE
40 MVA 110/20 kV | 0.05 | 18 | 0.34 | 40 | 20 | 110 | 16.2 | 150 | YNd5 | hv | 0 | -9 | 9 | 0 | 1.5 | FALSE
25 MVA 110/20 kV | 0.07 | 14 | 0.41 | 25 | 20 | 110 | 12 | 150 | YNd5 | hv | 0 | -9 | 9 | 0 | 1.5 | FALSE
63 MVA 110/10 kV | 0.04 | 22 | 0.32 | 63 | 10 | 110 | 18 | 150 | YNd5 | hv | 0 | -9 | 9 | 0 | 1.5 | FALSE
40 MVA 110/10 kV | 0.05 | 18 | 0.34 | 40 | 10 | 110 | 16.2 | 150 | YNd5 | hv | 0 | -9 | 9 | 0 | 1.5 | FALSE
25 MVA 110/10 kV | 0.07 | 14 | 0.41 | 25 | 10 | 110 | 12 | 150 | YNd5 | hv | 0 | -9 | 9 | 0 | 1.5 | FALSE
0.25 MVA 20/0.4 kV | 0.32 | 0.8 | 1.44 | 0.25 | 0.4 | 20 | 6 | 150 | Yzn5 | hv | 0 | -2 | 2 | 0 | 2.5 | FALSE
0.4 MVA 20/0.4 kV | 0.3375 | 1.35 | 1.425 | 0.4 | 0.4 | 20 | 6 | 150 | Dyn5 | hv | 0 | -2 | 2 | 0 | 2.5 | FALSE
0.63 MVA 20/0.4 kV | 0.2619 | 1.65 | 1.206 | 0.63 | 0.4 | 20 | 6 | 150 | Dyn5 | hv | 0 | -2 | 2 | 0 | 2.5 | FALSE
0.25 MVA 10/0.4 kV | 0.24 | 0.6 | 1.2 | 0.25 | 0.4 | 10 | 4 | 150 | Dyn5 | hv | 0 | -2 | 2 | 0 | 2.5 | FALSE
0.4 MVA 10/0.4 kV | 0.2375 | 0.95 | 1.325 | 0.4 | 0.4 | 10 | 4 | 150 | Dyn5 | hv | 0 | -2 | 2 | 0 | 2.5 | FALSE
0.63 MVA 10/0.4 kV | 0.1873 | 1.18 | 1.0794 | 0.63 | 0.4 | 10 | 4 | 150 | Dyn5 | hv | 0 | -2 | 2 | 0 | 2.5 | FALSE

## trafo3w_std_types
| sn_hv_mva | sn_mv_mva | sn_lv_mva | vn_hv_kv | vn_mv_kv | vn_lv_kv | vk_hv_percent | vk_mv_percent | vk_lv_percent | vkr_hv_percent | vkr_mv_percent | vkr_lv_percent | pfe_kw | i0_percent | shift_mv_degree | shift_lv_degree | vector_group | tap_side | tap_neutral | tap_min | tap_max | tap_step_percent
63/25/38 MVA 110/20/10 kV | 63 | 25 | 38 | 110 | 20 | 10 | 10.4 | 10.4 | 10.4 | 0.28 | 0.32 | 0.35 | 35 | 0.89 | 0 | 0 | YN0yn0yn0 | hv | 0 | -10 | 10 | 1.2
63/25/38 MVA 110/10/10 kV | 63 | 25 | 38 | 110 | 10 | 10 | 10.4 | 10.4 | 10.4 | 0.28 | 0.32 | 0.35 | 35 | 0.89 | 0 | 0 | YN0yn0yn0 | hv | 0 | -10 | 10 | 1.2

## fuse_std_types
| fuse_type | i_rated_a | t_avg | t_min | t_total | x_avg | x_min | x_total
HV 100A | HV 100A | 100 | 0 | [10.0, 3.64, 0.854, 0.281, 0.1, 0.0531, 0.022, 0.01] | [10.0, 4.267, 1.21, 0.403, 0.1, 0.058, 0.022, 0.01] | 0 | [300.0, 350.0, 450.0, 550.0, 700.0, 850.0, 1200.0, 1752.0] | [600.0, 700.0, 900.0, 1150.0, 1665.0, 2000.0, 3000.0, 4313.0]
HV 10A | HV 10A | 10 | 0 | [10.0, 1675.0, 0.344, 0.156, 0.1, 0.0417, 0.0171, 0.01] | [10.0, 1.3, 0.3, 0.155, 0.1, 0.0555, 0.023, 0.01] | 0 | [30.0, 32.0, 35.0, 37.0, 39.0, 50.0, 70.0, 88.0] | [60.0, 70.0, 80.0, 87.0, 94.0, 110.0, 150.0, 216.0]
HV 125A | HV 125A | 125 | 0 | [10.0, 1.82, 0.344, 0.1, 0.0467, 0.0269, 0.01] | [10.0, 2.478, 0.426, 0.1, 0.0427, 0.0211, 0.01] | 0 | [375.0, 500.0, 700.0, 925.0, 1200.0, 1500.0, 2341.0] | [750.0, 1000.0, 1500.0, 2200.0, 3000.0, 4000.0, 5765.0]
HV 160A | HV 160A | 160 | 0 | [10.0, 4.15, 1.03, 0.198, 0.1, 0.051, 0.0172, 0.01] | [10.0, 2.3, 0.734, 0.274, 0.1, 0.046, 0.0177, 0.01] | 0 | [480.0, 550.0, 700.0, 1000.0, 1260.0, 1600.0, 2500.0, 3227.0] | [960.0, 1300.0, 1700.0, 2200.0, 2996.0, 4000.0, 6000.0, 7946.0]
HV 16A | HV 16A | 16 | 0 | [10.0, 0.352, 0.164, 0.1, 0.0649, 0.0342, 0.01] | [10.0, 2.34, 0.722, 0.181, 0.1, 0.055, 0.0296, 0.01] | 0 | [48.0, 60.0, 65.0, 71.0, 80.0, 100.0, 162.0] | [96.0, 110.0, 125.0, 150.0, 168.0, 200.0, 250.0, 398.0]
HV 200A | HV 200A | 200 | 0 | [10.0, 4.267, 1.21, 0.403, 0.1, 0.058, 0.022, 0.01] | [10.0, 3.73, 1.654, 0.328, 0.1, 0.0531, 0.019, 0.01] | 0 | [600.0, 700.0, 900.0, 1150.0, 1665.0, 2000.0, 3000.0, 4313.0] | [1200.0, 1500.0, 1800.0, 2700.0, 3960.0, 5000.0, 7500.0, 10620.0]
HV 20A | HV 20A | 20 | 0 | [10.0, 1.3, 0.3, 0.155, 0.1, 0.0555, 0.023, 0.01] | [10.0, 1.3, 0.161, 0.1, 0.0611, 0.0399, 0.0141, 0.01] | 0 | [60.0, 70.0, 80.0, 87.0, 94.0, 110.0, 150.0, 216.0] | [120.0, 150.0, 200.0, 223.0, 260.0, 300.0, 450.0, 532.0]
HV 25A | HV 25A | 25 | 0 | [10.0, 2.512, 0.833, 0.299, 0.1, 0.0372, 0.0223, 0.01] | [10.0, 3.125, 0.597, 0.198, 0.1, 0.0378, 0.022, 0.01] | 0 | [75.0, 82.0, 90.0, 100.0, 124.0, 170.0, 200.0, 289.0] | [150.0, 170.0, 210.0, 250.0, 294.0, 400.0, 500.0, 711.0]
HV 31.5A | HV 31.5A | 31.5 | 0 | [10.0, 2.34, 0.722, 0.181, 0.1, 0.055, 0.0296, 0.01] | [10.0, 2.84, 0.368, 0.164, 0.1, 0.0621, 0.0378, 0.0195, 0.01] | 0 | [95.0, 110.0, 125.0, 150.0, 165.0, 200.0, 250.0, 390.0] | [189.0, 220.0, 300.0, 350.0, 393.0, 450.0, 530.0, 700.0, 960.0]
HV 40A | HV 40A | 40 | 0 | [10.0, 1.3, 0.161, 0.1, 0.0611, 0.0399, 0.0141, 0.01] | [10.0, 2.05, 0.369, 0.198, 0.1, 0.051, 0.0298, 0.01] | 0 | [120.0, 150.0, 200.0, 223.0, 260.0, 300.0, 450.0, 532.0] | [240.0, 300.0, 400.0, 450.0, 530.0, 650.0, 800.0, 1311.0]
HV 50A | HV 50A | 50 | 0 | [10.0, 3.215, 0.597, 0.198, 0.1, 0.0378, 0.022, 0.01] | [10.0, 3.64, 0.854, 0.281, 0.1, 0.0531, 0.022, 0.01] | 0 | [150.0, 170.0, 210.0, 250.0, 294.0, 400.0, 500.0, 711.0] | [300.0, 350.0, 450.0, 550.0, 700.0, 850.0, 1200.0, 1752.0]
HV 6.3A | HV 6.3A | 6.3 | 0 | [10.0, 1.39, 0.344, 0.168, 0.1, 0.056, 0.0263, 0.01] | [10.0, 1.711, 0.516, 0.198, 0.1, 0.0634, 0.0303, 0.01] | 0 | [19.0, 19.5, 20.4, 20.8, 22.0, 25.0, 32.0, 48.0] | [38.0, 40.0, 43.0, 48.0, 53.0, 60.0, 75.0, 118.0]
HV 63A | HV 63A | 63 | 0 | [10.0, 2.84, 0.368, 0.164, 0.1, 0.0621, 0.0378, 0.0195, 0.01] | [10.0, 1.82, 0.344, 0.1, 0.0467, 0.0269, 0.01] | 0 | [189.0, 220.0, 300.0, 350.0, 393.0, 450.0, 530.0, 700.0, 961.0] | [378.0, 500.0, 700.0, 934.0, 1200.0, 1500.0, 2366.0]
HV 80A | HV 80A | 80 | 0 | [10.0, 2.05, 0.369, 0.198, 0.1, 0.051, 0.0298, 0.01] | [10.0, 4.15, 1.03, 0.198, 0.1, 0.051, 0.0172, 0.01] | 0 | [240.0, 300.0, 400.0, 450.0, 530.0, 650.0, 800.0, 1311.0] | [480.0, 550.0, 700.0, 1000.0, 1260.0, 1600.0, 2500.0, 3227.0]
Siemens NH-1-100 | Siemens NH-1-100 | 100 | [5400.0, 2000.0, 400.0, 20.0, 1.0, 0.2, 0.012, 0.004] | 0 | 0 | [150.0, 190.0, 250.0, 430.0, 900.0, 1250.0, 2700.0, 3600.0] | 0 | 0
Siemens NH-1-125 | Siemens NH-1-125 | 125 | [4800.0, 120.0, 7.0, 0.1, 0.004] | 0 | 0 | [180.0, 400.0, 740.0, 2000.0, 4250.0] | 0 | 0
Siemens NH-1-16 | Siemens NH-1-16 | 16 | [4000.0, 400.0, 2.0, 0.1, 0.04, 0.01] | 0 | 0 | [26.0, 35.0, 75.0, 150.0, 200.0, 300.0] | 0 | 0
Siemens NH-1-160 | Siemens NH-1-160 | 160 | [4800.0, 120.0, 7.0, 0.1, 0.004] | 0 | 0 | [210.0, 500.0, 900.0, 2300.0, 5000.0] | 0 | 0
Siemens NH-1-25 | Siemens NH-1-25 | 25 | [4000.0, 1000.0, 10.0, 0.2, 0.02, 0.01] | 0 | 0 | [40.0, 50.0, 100.0, 210.0, 400.0, 500.0] | 0 | 0
Siemens NH-1-50 | Siemens NH-1-50 | 50 | [4000.0, 40.0, 4.0, 1.0, 0.02, 0.01] | 0 | 0 | [86.0, 200.0, 300.0, 400.0, 1000.0, 1280.0] | 0 | 0
Siemens NH-1-63 | Siemens NH-1-63 | 63 | [4000.0, 100.0, 10.0, 2.0, 0.04, 0.01] | 0 | 0 | [100.0, 200.0, 300.0, 400.0, 1000.0, 1500.0] | 0 | 0
Siemens NH-1-80 | Siemens NH-1-80 | 80 | [4800.0, 120.0, 7.0, 0.1, 0.01] | 0 | 0 | [150.58, 250.0, 450.0, 1150.0, 2470.0] | 0 | 0
Siemens NH-2-1000 | Siemens NH-2-1000 | 1000 | [4800.0, 120.0, 7.0, 0.1, 0.004] | 0 | 0 | [1900.0, 3500.0, 8400.0, 24000.0, 52000.0] | 0 | 0
Siemens NH-2-200 | Siemens NH-2-200 | 200 | [4800.0, 120.0, 7.0, 0.1, 0.004] | 0 | 0 | [280.0, 650.0, 1200.0, 3000.0, 7000.0] | 0 | 0
Siemens NH-2-224 | Siemens NH-2-224 | 224 | [4800.0, 120.0, 7.0, 0.2, 0.04, 0.004] | 0 | 0 | [400.0, 750.0, 1453.0, 3025.0, 4315.0, 7600.0] | 0 | 0
Siemens NH-2-250 | Siemens NH-2-250 | 250 | [4800.0, 120.0, 7.0, 0.1, 0.004] | 0 | 0 | [450.0, 800.0, 1650.0, 4000.0, 8500.0] | 0 | 0
Siemens NH-2-315 | Siemens NH-2-315 | 315 | [4800.0, 120.0, 7.0, 0.1, 0.004] | 0 | 0 | [550.0, 920.0, 1900.0, 5000.0, 11000.0] | 0 | 0
Siemens NH-2-355 | Siemens NH-2-355 | 355 | [4800.0, 120.0, 6.0, 0.1, 0.004] | 0 | 0 | [650.0, 1116.27, 2350.0, 5840.0, 12790.0] | 0 | 0
Siemens NH-2-400 | Siemens NH-2-400 | 400 | [4800.0, 120.0, 7.0, 0.1, 0.004] | 0 | 0 | [720.0, 1350.0, 2800.0, 6500.0, 15000.0] | 0 | 0
Siemens NH-2-425 | Siemens NH-2-425 | 425 | [4800.0, 120.0, 7.0, 0.1, 0.004] | 0 | 0 | [850.0, 1500.0, 3050.0, 7500.0, 16500.0] | 0 | 0
Siemens NH-2-630 | Siemens NH-2-630 | 630 | [4800.0, 120.0, 7.0, 0.1, 0.004] | 0 | 0 | [1200.0, 2000.0, 4800.0, 12000.0, 26000.0] | 0 | 0

## dtypes
| element | column | dtype
0 | bus | name | object
1 | bus | vn_kv | float64
2 | bus | type | object
3 | bus | zone | object
4 | bus | in_service | bool
5 | load | name | object
6 | load | bus | uint32
7 | load | p_mw | float64
8 | load | q_mvar | float64
9 | load | const_z_percent | float64
10 | load | const_i_percent | float64
11 | load | sn_mva | float64
12 | load | scaling | float64
13 | load | in_service | bool
14 | load | type | object
15 | ext_grid | name | object
16 | ext_grid | bus | uint32
17 | ext_grid | vm_pu | float64
18 | ext_grid | va_degree | float64
19 | ext_grid | slack_weight | float64
20 | ext_grid | in_service | bool
21 | line | name | object
22 | line | std_type | object
23 | line | from_bus | uint32
24 | line | to_bus | uint32
25 | line | length_km | float64
26 | line | r_ohm_per_km | float64
27 | line | x_ohm_per_km | float64
28 | line | c_nf_per_km | float64
29 | line | g_us_per_km | float64
30 | line | max_i_ka | float64
31 | line | df | float64
32 | line | parallel | uint32
33 | line | type | object
34 | line | in_service | bool
35 | trafo | name | object
36 | trafo | std_type | object
37 | trafo | hv_bus | uint32
38 | trafo | lv_bus | uint32
39 | trafo | sn_mva | float64
40 | trafo | vn_hv_kv | float64
41 | trafo | vn_lv_kv | float64
42 | trafo | vk_percent | float64
43 | trafo | vkr_percent | float64
44 | trafo | pfe_kw | float64
45 | trafo | i0_percent | float64
46 | trafo | shift_degree | float64
47 | trafo | tap_side | object
48 | trafo | tap_neutral | int32
49 | trafo | tap_min | int32
50 | trafo | tap_max | int32
51 | trafo | tap_step_percent | float64
52 | trafo | tap_step_degree | float64
53 | trafo | tap_pos | int32
54 | trafo | tap_phase_shifter | bool
55 | trafo | parallel | uint32
56 | trafo | df | float64
57 | trafo | in_service | bool
58 | line_geodata | coords | object
59 | bus_geodata | x | float64
60 | bus_geodata | y | float64
61 | bus_geodata | coords | object

## parameters
| version | format_version | converged | OPF_converged | name | f_hz | sn_mva
0 | 2.14.6 | 2.14.0 | FALSE | FALSE |  | 50 | 1