## bus
| name | vn_kv | type | zone | in_service
0 | bus_LV_6298-4_0_3_node_0 | 0.4 | n |  | TRUE
1 | bus_LV_6298-4_0_3_node_1 | 0.4 | n |  | TRUE
2 | bus_LV_6298-4_0_3_node_2 | 0.4 | n |  | TRUE
3 | bus_LV_6298-4_0_3_node_3 | 0.4 | n |  | TRUE
4 | bus_LV_6298-4_0_3_node_4 | 0.4 | n |  | TRUE
5 | bus_LV_6298-4_0_3_node_5 | 0.4 | n |  | TRUE
6 | bus_LV_6298-4_0_3_node_6 | 0.4 | n |  | TRUE
7 | bus_LV_6298-4_0_3_node_33 | 0.4 | n |  | TRUE
8 | bus_LV_6298-4_0_3_node_19 | 0.4 | n |  | TRUE
9 | bus_LV_6298-4_0_3_node_7 | 0.4 | n |  | TRUE
10 | bus_LV_6298-4_0_3_node_8 | 0.4 | n |  | TRUE
11 | bus_LV_6298-4_0_3_node_9 | 0.4 | n |  | TRUE
12 | bus_LV_6298-4_0_3_node_10 | 0.4 | n |  | TRUE
13 | bus_LV_6298-4_0_3_node_13 | 0.4 | n |  | TRUE
14 | bus_LV_6298-4_0_3_node_16 | 0.4 | n |  | TRUE
15 | bus_LV_6298-4_0_3_node_12 | 0.4 | n |  | TRUE
16 | bus_LV_6298-4_0_3_node_24 | 0.4 | n |  | TRUE
17 | bus_LV_6298-4_0_3_node_23 | 0.4 | n |  | TRUE
18 | bus_LV_6298-4_0_3_node_18 | 0.4 | n |  | TRUE
19 | bus_LV_6298-4_0_3_node_21 | 0.4 | n |  | TRUE
20 | bus_LV_6298-4_0_3_node_20 | 0.4 | n |  | TRUE
21 | bus_LV_6298-4_0_3_node_22 | 0.4 | n |  | TRUE
22 | bus_LV_6298-4_0_3_node_25 | 0.4 | n |  | TRUE
23 | bus_LV_6298-4_0_3_node_34 | 0.4 | n |  | TRUE
24 | bus_LV_6298-4_0_3_node_36 | 0.4 | n |  | TRUE
25 | bus_LV_6298-4_0_3_node_40 | 0.4 | n |  | TRUE
26 | bus_LV_6298-4_0_3_node_69 | 0.4 | n |  | TRUE
27 | bus_LV_6298-4_0_3_node_68 | 0.4 | n |  | TRUE
28 | bus_LV_6298-4_0_3_node_70 | 0.4 | n |  | TRUE
29 | bus_LV_6298-4_0_3_node_71 | 0.4 | n |  | TRUE
30 | bus_LV_6298-4_0_3_node_72 | 0.4 | n |  | TRUE
31 | bus_LV_6298-4_0_3_node_73 | 0.4 | n |  | TRUE
32 | bus_LV_6298-4_0_3_node_74 | 0.4 | n |  | TRUE
33 | bus_LV_6298-4_0_3_node_82 | 0.4 | n |  | TRUE
34 | bus_LV_6298-4_0_3_node_85 | 0.4 | n |  | TRUE
35 | bus_LV_6298-4_0_3_node_83 | 0.4 | n |  | TRUE
36 | bus_LV_6298-4_0_3_node_84 | 0.4 | n |  | TRUE
37 | bus_LV_6298-4_0_3_node_86 | 0.4 | n |  | TRUE
38 | bus_LV_6298-4_0_3_node_87 | 0.4 | n |  | TRUE
39 | bus_LV_6298-4_0_3_node_101 | 0.4 | n |  | TRUE
40 | bus_LV_6298-4_0_3_node_97 | 0.4 | n |  | TRUE
41 | bus_MV_108_1_node_75 | 20 | n |  | TRUE

## load
| name | bus | p_mw | q_mvar | const_z_percent | const_i_percent | sn_mva | scaling | in_service | type
0 | LV_6298-4_0_3_load_0 | 0 | 0.019622 | 0.0049177 | 0 | 0 |  | 1 | TRUE | wye
1 | LV_6298-4_0_3_load_1 | 1 | 0.017427 | 0.0043677 | 0 | 0 |  | 1 | TRUE | wye
2 | LV_6298-4_0_3_load_2 | 2 | 0.013351 | 0.003346 | 0 | 0 |  | 1 | TRUE | wye
3 | LV_6298-4_0_3_load_3 | 3 | 0.027909 | 0.0069945 | 0 | 0 |  | 1 | TRUE | wye
4 | LV_6298-4_0_3_load_4 | 4 | 0.010107 | 0.0025331 | 0 | 0 |  | 1 | TRUE | wye
5 | LV_6298-4_0_3_load_6 | 6 | 0.0089676 | 0.0022475 | 0 | 0 |  | 1 | TRUE | wye
6 | LV_6298-4_0_3_load_33 | 7 | 0.0087388 | 0.0021901 | 0 | 0 |  | 1 | TRUE | wye
7 | LV_6298-4_0_3_load_19 | 8 | 0.017436 | 0.0043699 | 0 | 0 |  | 1 | TRUE | wye
8 | LV_6298-4_0_3_load_7 | 9 | 0.012227 | 0.0030644 | 0 | 0 |  | 1 | TRUE | wye
9 | LV_6298-4_0_3_load_13 | 13 | 0.01086 | 0.0027218 | 0 | 0 |  | 1 | TRUE | wye
10 | LV_6298-4_0_3_load_16 | 14 | 0.011525 | 0.0028885 | 0 | 0 |  | 1 | TRUE | wye
11 | LV_6298-4_0_3_load_24 | 16 | 0.012449 | 0.00312 | 0 | 0 |  | 1 | TRUE | wye
12 | LV_6298-4_0_3_load_23 | 17 | 0.013587 | 0.0034053 | 0 | 0 |  | 1 | TRUE | wye
13 | LV_6298-4_0_3_load_20 | 20 | 0.006661 | 0.0016694 | 0 | 0 |  | 1 | TRUE | wye
14 | LV_6298-4_0_3_load_22 | 21 | 0.016154 | 0.0040486 | 0 | 0 |  | 1 | TRUE | wye
15 | LV_6298-4_0_3_load_25 | 22 | 0.016745 | 0.0041966 | 0 | 0 |  | 1 | TRUE | wye
16 | LV_6298-4_0_3_load_40 | 25 | 0.0038427 | 0.00096306 | 0 | 0 |  | 1 | TRUE | wye
17 | LV_6298-4_0_3_load_69 | 26 | 0.0032712 | 0.00081985 | 0 | 0 |  | 1 | TRUE | wye
18 | LV_6298-4_0_3_load_68 | 27 | 0.0025125 | 0.0006297 | 0 | 0 |  | 1 | TRUE | wye
19 | LV_6298-4_0_3_load_71 | 29 | 0.0026723 | 0.00066975 | 0 | 0 |  | 1 | TRUE | wye
20 | LV_6298-4_0_3_load_72 | 30 | 0.0055806 | 0.0013986 | 0 | 0 |  | 1 | TRUE | wye
21 | LV_6298-4_0_3_load_73 | 31 | 0.004465 | 0.001119 | 0 | 0 |  | 1 | TRUE | wye
22 | LV_6298-4_0_3_load_74 | 32 | 0.005131 | 0.001286 | 0 | 0 |  | 1 | TRUE | wye
23 | LV_6298-4_0_3_load_82 | 33 | 0.0021534 | 0.0005397 | 0 | 0 |  | 1 | TRUE | wye
24 | LV_6298-4_0_3_load_86 | 37 | 0.0020359 | 0.00051024 | 0 | 0 |  | 1 | TRUE | wye
25 | LV_6298-4_0_3_load_87 | 38 | 0.0024774 | 0.00062089 | 0 | 0 |  | 1 | TRUE | wye
26 | LV_6298-4_0_3_load_101 | 39 | 0.0099042 | 0.0024822 | 0 | 0 |  | 1 | TRUE | wye
27 | LV_6298-4_0_3_load_97 | 40 | 0.002293 | 0.00057467 | 0 | 0 |  | 1 | TRUE | wye

## ext_grid
| name | bus | vm_pu | va_degree | slack_weight | in_service
0 |  | 2 | 1 | 0 | 1 | TRUE

## line
| name | std_type | from_bus | to_bus | length_km | r_ohm_per_km | x_ohm_per_km | c_nf_per_km | g_us_per_km | max_i_ka | df | parallel | type | in_service
0 | LV_6298-4_0_3_line_0 |  | 0 | 1 | 0.051967 | 0.125 | 0.08 | 261 | 0 | 0.364 | 1 | 2 | cs | TRUE
1 | LV_6298-4_0_3_line_1 |  | 0 | 2 | 0.03312 | 0.125 | 0.08 | 261 | 0 | 0.364 | 1 | 2 | cs | TRUE
2 | LV_6298-4_0_3_line_2 |  | 1 | 3 | 0.0078518 | 0.125 | 0.08 | 261 | 0 | 0.364 | 1 | 2 | cs | TRUE
3 | LV_6298-4_0_3_line_3 |  | 2 | 4 | 0.014047 | 0.125 | 0.08 | 261 | 0 | 0.364 | 1 | 1 | cs | TRUE
4 | LV_6298-4_0_3_line_4 |  | 3 | 5 | 0.064563 | 0.125 | 0.08 | 261 | 0 | 0.364 | 1 | 2 | cs | TRUE
5 | LV_6298-4_0_3_line_5 |  | 4 | 6 | 0.0045131 | 0.125 | 0.08 | 261 | 0 | 0.364 | 1 | 1 | cs | TRUE
6 | LV_6298-4_0_3_line_6 |  | 5 | 7 | 0.092339 | 0.125 | 0.08 | 261 | 0 | 0.364 | 1 | 2 | cs | TRUE
7 | LV_6298-4_0_3_line_7 |  | 6 | 8 | 0.044084 | 0.125 | 0.08 | 261 | 0 | 0.364 | 1 | 1 | cs | TRUE
8 | LV_6298-4_0_3_line_8 |  | 7 | 23 | 0.23753 | 0.125 | 0.08 | 261 | 0 | 0.364 | 1 | 2 | cs | TRUE
9 | LV_6298-4_0_3_line_9 |  | 8 | 20 | 0.0068076 | 0.125 | 0.08 | 261 | 0 | 0.364 | 1 | 1 | cs | TRUE
10 | LV_6298-4_0_3_line_10 |  | 9 | 10 | 0.047684 | 0.125 | 0.08 | 261 | 0 | 0.364 | 1 | 1 | cs | TRUE
11 | LV_6298-4_0_3_line_11 |  | 9 | 11 | 0.0084954 | 0.125 | 0.08 | 261 | 0 | 0.364 | 1 | 1 | cs | TRUE
12 | LV_6298-4_0_3_line_12 |  | 10 | 12 | 0.012777 | 0.125 | 0.08 | 261 | 0 | 0.364 | 1 | 1 | cs | TRUE
13 | LV_6298-4_0_3_line_13 |  | 11 | 13 | 0.0099179 | 0.125 | 0.08 | 261 | 0 | 0.364 | 1 | 1 | cs | TRUE
14 | LV_6298-4_0_3_line_14 |  | 12 | 14 | 0.028836 | 0.125 | 0.08 | 261 | 0 | 0.364 | 1 | 1 | cs | TRUE
15 | LV_6298-4_0_3_line_15 |  | 13 | 18 | 0.0095308 | 0.125 | 0.08 | 261 | 0 | 0.364 | 1 | 1 | cs | TRUE
16 | LV_6298-4_0_3_line_16 |  | 14 | 19 | 0.015782 | 0.125 | 0.08 | 261 | 0 | 0.364 | 1 | 1 | cs | TRUE
17 | LV_6298-4_0_3_line_17 |  | 15 | 16 | 0.016976 | 0.125 | 0.08 | 261 | 0 | 0.364 | 1 | 1 | cs | TRUE
18 | LV_6298-4_0_3_line_18 |  | 15 | 17 | 0.040677 | 0.125 | 0.08 | 261 | 0 | 0.364 | 1 | 1 | cs | TRUE
19 | LV_6298-4_0_3_line_19 |  | 16 | 22 | 0.034793 | 0.125 | 0.08 | 261 | 0 | 0.364 | 1 | 1 | cs | TRUE
20 | LV_6298-4_0_3_line_20 |  | 17 | 18 | 0.019234 | 0.125 | 0.08 | 261 | 0 | 0.364 | 1 | 1 | cs | TRUE
21 | LV_6298-4_0_3_line_21 |  | 19 | 21 | 0.011549 | 0.125 | 0.08 | 261 | 0 | 0.364 | 1 | 1 | cs | TRUE
22 | LV_6298-4_0_3_line_22 |  | 19 | 20 | 0.016535 | 0.125 | 0.08 | 261 | 0 | 0.364 | 1 | 1 | cs | TRUE
23 | LV_6298-4_0_3_line_23 |  | 23 | 24 | 0.076259 | 0.125 | 0.08 | 261 | 0 | 0.364 | 1 | 2 | cs | TRUE
24 | LV_6298-4_0_3_line_24 |  | 24 | 25 | 0.31126 | 0.125 | 0.08 | 261 | 0 | 0.364 | 1 | 2 | cs | TRUE
25 | LV_6298-4_0_3_line_25 |  | 25 | 26 | 0.0071837 | 0.125 | 0.08 | 261 | 0 | 0.364 | 1 | 1 | cs | TRUE
26 | LV_6298-4_0_3_line_26 |  | 26 | 27 | 0.0040659 | 0.125 | 0.08 | 261 | 0 | 0.364 | 1 | 1 | cs | TRUE
27 | LV_6298-4_0_3_line_27 |  | 27 | 28 | 0.007807 | 0.125 | 0.08 | 261 | 0 | 0.364 | 1 | 1 | cs | TRUE
28 | LV_6298-4_0_3_line_28 |  | 28 | 29 | 0.010399 | 0.125 | 0.08 | 261 | 0 | 0.364 | 1 | 1 | cs | TRUE
29 | LV_6298-4_0_3_line_29 |  | 28 | 30 | 0.019528 | 0.125 | 0.08 | 261 | 0 | 0.364 | 1 | 1 | cs | TRUE
30 | LV_6298-4_0_3_line_30 |  | 29 | 31 | 0.029601 | 0.125 | 0.08 | 261 | 0 | 0.364 | 1 | 1 | cs | TRUE
31 | LV_6298-4_0_3_line_31 |  | 30 | 32 | 0.012531 | 0.125 | 0.08 | 261 | 0 | 0.364 | 1 | 1 | cs | TRUE
32 | LV_6298-4_0_3_line_32 |  | 31 | 33 | 0.050759 | 0.125 | 0.08 | 261 | 0 | 0.364 | 1 | 1 | cs | TRUE
33 | LV_6298-4_0_3_line_33 |  | 32 | 34 | 0.055505 | 0.125 | 0.08 | 261 | 0 | 0.364 | 1 | 1 | cs | TRUE
34 | LV_6298-4_0_3_line_34 |  | 33 | 35 | 0.020052 | 0.125 | 0.08 | 261 | 0 | 0.364 | 1 | 1 | cs | TRUE
35 | LV_6298-4_0_3_line_35 |  | 34 | 38 | 0.13752 | 0.125 | 0.08 | 261 | 0 | 0.364 | 1 | 1 | cs | TRUE
36 | LV_6298-4_0_3_line_36 |  | 35 | 36 | 0.009066 | 0.125 | 0.08 | 261 | 0 | 0.364 | 1 | 1 | cs | TRUE
37 | LV_6298-4_0_3_line_37 |  | 36 | 37 | 0.065661 | 0.125 | 0.08 | 261 | 0 | 0.364 | 1 | 1 | cs | TRUE
38 | LV_6298-4_0_3_line_38 |  | 37 | 39 | 0.10468 | 0.125 | 0.08 | 261 | 0 | 0.364 | 1 | 1 | cs | TRUE
39 | LV_6298-4_0_3_line_39 |  | 38 | 40 | 0.023705 | 0.125 | 0.08 | 261 | 0 | 0.364 | 1 | 1 | cs | TRUE

## trafo
| name | std_type | hv_bus | lv_bus | sn_mva | vn_hv_kv | vn_lv_kv | vk_percent | vkr_percent | pfe_kw | i0_percent | shift_degree | tap_side | tap_neutral | tap_min | tap_max | tap_step_percent | tap_step_degree | tap_pos | tap_phase_shifter | parallel | df | in_service
0 | LV_6298-4_0_3_trafo_2 | 0.63 MVA 20/0.4 kV | 41 | 2 | 0.63 | 20 | 0.4 | 6 | 1.206 | 1.65 | 0.2619 | 150 | hv | 0 | -2 | 2 | 2.5 | 0 | 0 | FALSE | 1 | 1 | TRUE

## line_geodata
| x0 | y0 | x1 | y1 | x2 | y2 | x3 | y3 | x4 | y4 | x5 | y5 | x6 | y6 | x7 | y7 | x8 | y8 | x9 | y9 | x10 | y10 | x11 | y11 | x12 | y12 | x13 | y13 | x14 | y14 | x15 | y15 | x16 | y16 | x17 | y17 | x18 | y18 | x19 | y19 | x20 | y20 | x21 | y21 | x22 | y22 | x23 | y23 | x24 | y24 | x25 | y25 | x26 | y26 | x27 | y27 | x28 | y28 | x29 | y29 | x30 | y30 | x31 | y31 | x32 | y32 | x33 | y33 | x34 | y34
0 | 2635551.5536 | 1123237.2668 | 2635569.4777 | 1123286.0453 | 2635569.4777 | 1123286.0453
1 | 2635551.5536 | 1123237.2668 | 2635546.2538 | 1123222.8438 | 2635544.7106 | 1123212.5073 | 2635545.6442 | 1123205.2645
2 | 2635569.4777 | 1123286.0453 | 2635573.8036 | 1123292.598
3 | 2635550.2253 | 1123192.0688 | 2635546.0193 | 1123202.3543 | 2635545.6442 | 1123205.2645
4 | 2635627.7982 | 1123321.995 | 2635615.0303 | 1123320.5192 | 2635601.4613 | 1123317.5935 | 2635585.4382 | 1123307.1608 | 2635578.6871 | 1123299.9953 | 2635573.8036 | 1123292.598
5 | 2635550.2253 | 1123192.0688 | 2635551.9335 | 1123187.8914
6 | 2635627.7982 | 1123321.995 | 2635623.5673 | 1123325.5386 | 2635610.5623 | 1123330.2979 | 2635596.4315 | 1123333.761 | 2635585.7496 | 1123331.575 | 2635556.0368 | 1123317.7603 | 2635542.8564 | 1123311.1337
7 | 2635563.6821 | 1123146.3408 | 2635563.6821 | 1123146.3408 | 2635564.8957 | 1123152.4065 | 2635563.6058 | 1123159.3469 | 2635551.9335 | 1123187.8914
8 | 2635585.5913 | 1123428.0894 | 2635568.6161 | 1123401.254 | 2635520.9891 | 1123357.6638 | 2635504.3539 | 1123312.21 | 2635503.6572 | 1123279.7895 | 2635505.5107 | 1123275.3315 | 2635509.1065 | 1123273.5739 | 2635518.5623 | 1123290.2488 | 2635535.1408 | 1123307.2546 | 2635542.8564 | 1123311.1337
9 | 2635560.1456 | 1123140.5238 | 2635563.6821 | 1123146.3408
10 | 2635598.165 | 1123112.2705 | 2635600.4079 | 1123116.3635 | 2635605.6646 | 1123125.9214 | 2635608.4401 | 1123148.2824 | 2635611.4678 | 1123157.3671
11 | 2635615.9015 | 1123164.49 | 2635612.3045 | 1123159.8776 | 2635611.4678 | 1123157.3671
12 | 2635598.165 | 1123112.2705 | 2635589.5612 | 1123102.8041
13 | 2635615.9015 | 1123164.49 | 2635617.9418 | 1123174.1957
14 | 2635589.5612 | 1123102.8041 | 2635565.0628 | 1123118.0137
15 | 2635624.914 | 1123180.4732 | 2635621.9854 | 1123178.9108 | 2635617.9418 | 1123174.1957
16 | 2635551.6549 | 1123126.3379 | 2635565.0628 | 1123118.0137
17 | 2635651.7634 | 1123232.8353 | 2635636.8095 | 1123240.8696
18 | 2635651.7634 | 1123232.8353 | 2635647.145 | 1123219.6793 | 2635641.58 | 1123206.2064 | 2635636.3163 | 1123195.2477
19 | 2635606.1595 | 1123257.3367 | 2635636.8095 | 1123240.8696
20 | 2635624.914 | 1123180.4732 | 2635627.9273 | 1123182.0695 | 2635633.2204 | 1123188.037 | 2635636.3163 | 1123195.2477
21 | 2635551.6549 | 1123126.3379 | 2635547.5814 | 1123118.8102 | 2635547.1429 | 1123115.8525
22 | 2635551.6549 | 1123126.3379 | 2635552.7075 | 1123128.2895 | 2635560.1456 | 1123140.5238
23 | 2635510.9638 | 1123415.7788 | 2635516.9329 | 1123416.9032 | 2635527.0852 | 1123419.9532 | 2635538.1564 | 1123422.7862 | 2635548.3073 | 1123426.0696 | 2635558.2337 | 1123428.1956 | 2635566.7776 | 1123429.4019 | 2635576.9397 | 1123429.4616 | 2635585.5913 | 1123428.0894
24 | 2635510.9638 | 1123415.7788 | 2635506.7816 | 1123414.9983 | 2635497.9942 | 1123415.8695 | 2635485.9775 | 1123416.4883 | 2635473.2633 | 1123416.4139 | 2635462.8672 | 1123416.8088 | 2635449.698 | 1123416.7317 | 2635439.0668 | 1123416.4471 | 2635429.1508 | 1123413.8545 | 2635421.7796 | 1123409.8872 | 2635415.1076 | 1123405.0124 | 2635406.366 | 1123398.0578 | 2635396.4759 | 1123389.7069 | 2635386.584 | 1123382.968 | 2635379.685 | 1123376.0242 | 2635373.0292 | 1123368.3815 | 2635367.7585 | 1123361.2026 | 2635361.814 | 1123350.5737 | 2635355.864 | 1123340.8674 | 2635348.0636 | 1123331.1503 | 2635341.179 | 1123323.0505 | 2635336.3655 | 1123316.7971 | 2635331.7877 | 1123312.4349 | 2635324.3213 | 1123307.5556 | 2635319.3164 | 1123303.7022 | 2635313.8031 | 1123299.7681 | 2635307.527 | 1123295.7406 | 2635301.0802 | 1123291.8789 | 2635292.5785 | 1123288.6833 | 2635286.2885 | 1123287.0347 | 2635277.8616 | 1123285.5516 | 2635269.3587 | 1123283.879 | 2635263.0673 | 1123281.1299 | 2635258.4079 | 1123277.5343 | 2635255.0037 | 1123275.4086
25 | 2635249.064 | 1123271.3813 | 2635250.2664 | 1123272.062 | 2635254.167 | 1123274.8861 | 2635255.0037 | 1123275.4086
26 | 2635245.4815 | 1123269.4639 | 2635246.6158 | 1123269.9953 | 2635249.064 | 1123271.3813
27 | 2635238.317 | 1123266.3674 | 2635242.9632 | 1123268.2843 | 2635245.4815 | 1123269.4639
28 | 2635238.317 | 1123266.3674 | 2635237.9882 | 1123264.5757 | 2635237.638 | 1123256.0053
29 | 2635238.317 | 1123266.3674 | 2635227.1403 | 1123271.0159 | 2635221.5003 | 1123275.8419
30 | 2635238.3538 | 1123226.4761 | 2635237.4807 | 1123233.8461 | 2635237.097 | 1123241.4811 | 2635237.3933 | 1123248.8643 | 2635237.6102 | 1123255.3244 | 2635237.638 | 1123256.0053
31 | 2635210.0979 | 1123279.011 | 2635214.1525 | 1123279.4669 | 2635218.3138 | 1123278.5684 | 2635221.5003 | 1123275.8419
32 | 2635238.3538 | 1123226.4761 | 2635238.7376 | 1123223.237 | 2635240.1428 | 1123216.2861 | 2635242.0605 | 1123208.7379 | 2635243.7198 | 1123200.5211 | 2635244.4965 | 1123184.9845 | 2635243.1816 | 1123176.4058
33 | 2635166.5614 | 1123275.5886 | 2635171.1798 | 1123278.2945 | 2635169.5379 | 1123282.1981 | 2635174.1458 | 1123284.0702 | 2635179.4593 | 1123285.2572 | 2635186.625 | 1123284.8319 | 2635193.796 | 1123283.4951 | 2635196.3555 | 1123279.5969 | 2635197.5255 | 1123277.2914 | 2635203.5413 | 1123275.7144 | 2635207.6875 | 1123278.7401 | 2635210.0979 | 1123279.011
34 | 2635230.9632 | 1123166.552 | 2635236.7776 | 1123165.1629 | 2635240.0019 | 1123166.2822 | 2635241.4343 | 1123169.2587 | 2635243.1816 | 1123176.4058
35 | 2635166.5614 | 1123275.5886 | 2635155.966 | 1123271.7585 | 2635145.9911 | 1123277.9149 | 2635139.0581 | 1123278.1081 | 2635129.1324 | 1123277.1278 | 2635119.6482 | 1123278.4513 | 2635108.9995 | 1123281.1576 | 2635098.5844 | 1123284.788 | 2635092.562 | 1123287.5101 | 2635082.5859 | 1123293.9 | 2635072.4158 | 1123293.8411 | 2635062.0141 | 1123295.1705 | 2635048.8314 | 1123297.3953 | 2635043.0339 | 1123299.8964 | 2635036.0903 | 1123301.9239
36 | 2635234.2915 | 1123174.9868 | 2635230.9632 | 1123166.552
37 | 2635234.2915 | 1123174.9868 | 2635227.2791 | 1123175.5463 | 2635203.6382 | 1123166.1597 | 2635173.5137 | 1123157.8806 | 2635172.165 | 1123156.4739
38 | 2635088.9185 | 1123094.1175 | 2635121.2756 | 1123120.1364 | 2635156.1614 | 1123139.7819 | 2635172.165 | 1123156.4739
39 | 2635036.0903 | 1123301.9239 | 2635014.8981 | 1123291.3017

## bus_geodata
| x | y | coords
0 | 2635551.5536 | 1123237.2668
1 | 2635569.4777 | 1123286.0453
2 | 2635545.6442 | 1123205.2645
3 | 2635573.8036 | 1123292.598
4 | 2635550.2253 | 1123192.0688
5 | 2635627.7982 | 1123321.995
6 | 2635551.9335 | 1123187.8914
7 | 2635542.8564 | 1123311.1337
8 | 2635563.6821 | 1123146.3408
9 | 2635611.4678 | 1123157.3671
10 | 2635598.165 | 1123112.2705
11 | 2635615.9015 | 1123164.49
12 | 2635589.5612 | 1123102.8041
13 | 2635617.9418 | 1123174.1957
14 | 2635565.0628 | 1123118.0137
15 | 2635651.7634 | 1123232.8353
16 | 2635636.8095 | 1123240.8696
17 | 2635636.3163 | 1123195.2477
18 | 2635624.914 | 1123180.4732
19 | 2635551.6549 | 1123126.3379
20 | 2635560.1456 | 1123140.5238
21 | 2635547.1429 | 1123115.8525
22 | 2635606.1595 | 1123257.3367
23 | 2635585.5913 | 1123428.0894
24 | 2635510.9638 | 1123415.7788
25 | 2635255.0037 | 1123275.4086
26 | 2635249.064 | 1123271.3813
27 | 2635245.4815 | 1123269.4639
28 | 2635238.317 | 1123266.3674
29 | 2635237.638 | 1123256.0053
30 | 2635221.5003 | 1123275.8419
31 | 2635238.3538 | 1123226.4761
32 | 2635210.0979 | 1123279.011
33 | 2635243.1816 | 1123176.4058
34 | 2635166.5614 | 1123275.5886
35 | 2635230.9632 | 1123166.552
36 | 2635234.2915 | 1123174.9868
37 | 2635172.165 | 1123156.4739
38 | 2635036.0903 | 1123301.9239
39 | 2635088.9185 | 1123094.1175
40 | 2635014.8981 | 1123291.3017
41 | 2635551.6549 | 1123126.3379

## line_std_types
| c_nf_per_km | r_ohm_per_km | x_ohm_per_km | max_i_ka | type | q_mm2 | alpha | voltage_rating
NAYY 4x50 SE | 210 | 0.642 | 0.083 | 0.142 | cs | 50 | 0.00403 | LV
NAYY 4x120 SE | 264 | 0.225 | 0.08 | 0.242 | cs | 120 | 0.00403 | LV
NAYY 4x150 SE | 261 | 0.208 | 0.08 | 0.27 | cs | 150 | 0.00403 | LV
NA2XS2Y 1x95 RM/25 12/20 kV | 216 | 0.313 | 0.132 | 0.252 | cs | 95 | 0.00403 | MV
NA2XS2Y 1x185 RM/25 12/20 kV | 273 | 0.161 | 0.117 | 0.362 | cs | 185 | 0.00403 | MV
NA2XS2Y 1x240 RM/25 12/20 kV | 304 | 0.122 | 0.112 | 0.421 | cs | 240 | 0.00403 | MV
NA2XS2Y 1x95 RM/25 6/10 kV | 315 | 0.313 | 0.123 | 0.249 | cs | 95 | 0.00403 | MV
NA2XS2Y 1x185 RM/25 6/10 kV | 406 | 0.161 | 0.11 | 0.358 | cs | 185 | 0.00403 | MV
NA2XS2Y 1x240 RM/25 6/10 kV | 456 | 0.122 | 0.105 | 0.416 | cs | 240 | 0.00403 | MV
NA2XS2Y 1x150 RM/25 12/20 kV | 250 | 0.206 | 0.116 | 0.319 | cs | 150 | 0.00403 | MV
NA2XS2Y 1x120 RM/25 12/20 kV | 230 | 0.253 | 0.119 | 0.283 | cs | 120 | 0.00403 | MV
NA2XS2Y 1x70 RM/25 12/20 kV | 190 | 0.443 | 0.132 | 0.22 | cs | 70 | 0.00403 | MV
NA2XS2Y 1x150 RM/25 6/10 kV | 360 | 0.206 | 0.11 | 0.315 | cs | 150 | 0.00403 | MV
NA2XS2Y 1x120 RM/25 6/10 kV | 340 | 0.253 | 0.113 | 0.28 | cs | 120 | 0.00403 | MV
NA2XS2Y 1x70 RM/25 6/10 kV | 280 | 0.443 | 0.123 | 0.217 | cs | 70 | 0.00403 | MV
N2XS(FL)2Y 1x120 RM/35 64/110 kV | 112 | 0.153 | 0.166 | 0.366 | cs | 120 | 0.00393 | HV
N2XS(FL)2Y 1x185 RM/35 64/110 kV | 125 | 0.099 | 0.156 | 0.457 | cs | 185 | 0.00393 | HV
N2XS(FL)2Y 1x240 RM/35 64/110 kV | 135 | 0.075 | 0.149 | 0.526 | cs | 240 | 0.00393 | HV
N2XS(FL)2Y 1x300 RM/35 64/110 kV | 144 | 0.06 | 0.144 | 0.588 | cs | 300 | 0.00393 | HV
15-AL1/3-ST1A 0.4 | 11 | 1.8769 | 0.35 | 0.105 | ol | 16 | 0.00403 | LV
24-AL1/4-ST1A 0.4 | 11.25 | 1.2012 | 0.335 | 0.14 | ol | 24 | 0.00403 | LV
48-AL1/8-ST1A 0.4 | 12.2 | 0.5939 | 0.3 | 0.21 | ol | 48 | 0.00403 | LV
94-AL1/15-ST1A 0.4 | 13.2 | 0.306 | 0.29 | 0.35 | ol | 94 | 0.00403 | LV
34-AL1/6-ST1A 10.0 | 9.7 | 0.8342 | 0.36 | 0.17 | ol | 34 | 0.00403 | MV
48-AL1/8-ST1A 10.0 | 10.1 | 0.5939 | 0.35 | 0.21 | ol | 48 | 0.00403 | MV
70-AL1/11-ST1A 10.0 | 10.4 | 0.4132 | 0.339 | 0.29 | ol | 70 | 0.00403 | MV
94-AL1/15-ST1A 10.0 | 10.75 | 0.306 | 0.33 | 0.35 | ol | 94 | 0.00403 | MV
122-AL1/20-ST1A 10.0 | 11.1 | 0.2376 | 0.323 | 0.41 | ol | 122 | 0.00403 | MV
149-AL1/24-ST1A 10.0 | 11.25 | 0.194 | 0.315 | 0.47 | ol | 149 | 0.00403 | MV
34-AL1/6-ST1A 20.0 | 9.15 | 0.8342 | 0.382 | 0.17 | ol | 34 | 0.00403 | MV
48-AL1/8-ST1A 20.0 | 9.5 | 0.5939 | 0.372 | 0.21 | ol | 48 | 0.00403 | MV
70-AL1/11-ST1A 20.0 | 9.7 | 0.4132 | 0.36 | 0.29 | ol | 70 | 0.00403 | MV
94-AL1/15-ST1A 20.0 | 10 | 0.306 | 0.35 | 0.35 | ol | 94 | 0.00403 | MV
122-AL1/20-ST1A 20.0 | 10.3 | 0.2376 | 0.344 | 0.41 | ol | 122 | 0.00403 | MV
149-AL1/24-ST1A 20.0 | 10.5 | 0.194 | 0.337 | 0.47 | ol | 149 | 0.00403 | MV
184-AL1/30-ST1A 20.0 | 10.75 | 0.1571 | 0.33 | 0.535 | ol | 184 | 0.00403 | MV
243-AL1/39-ST1A 20.0 | 11 | 0.1188 | 0.32 | 0.645 | ol | 243 | 0.00403 | MV
48-AL1/8-ST1A 110.0 | 8 | 0.5939 | 0.46 | 0.21 | ol | 48 | 0.00403 | HV
70-AL1/11-ST1A 110.0 | 8.4 | 0.4132 | 0.45 | 0.29 | ol | 70 | 0.00403 | HV
94-AL1/15-ST1A 110.0 | 8.65 | 0.306 | 0.44 | 0.35 | ol | 94 | 0.00403 | HV
122-AL1/20-ST1A 110.0 | 8.5 | 0.2376 | 0.43 | 0.41 | ol | 122 | 0.00403 | HV
149-AL1/24-ST1A 110.0 | 8.75 | 0.194 | 0.41 | 0.47 | ol | 149 | 0.00403 | HV
184-AL1/30-ST1A 110.0 | 8.8 | 0.1571 | 0.4 | 0.535 | ol | 184 | 0.00403 | HV
243-AL1/39-ST1A 110.0 | 9 | 0.1188 | 0.39 | 0.645 | ol | 243 | 0.00403 | HV
305-AL1/39-ST1A 110.0 | 9.2 | 0.0949 | 0.38 | 0.74 | ol | 305 | 0.00403 | HV
490-AL1/64-ST1A 110.0 | 9.75 | 0.059 | 0.37 | 0.96 | ol | 490 | 0.00403 | HV
679-AL1/86-ST1A 110.0 | 9.95 | 0.042 | 0.36 | 1.15 | ol | 679 | 0.00403 | HV
490-AL1/64-ST1A 220.0 | 10 | 0.059 | 0.285 | 0.96 | ol | 490 | 0.00403 | HV
679-AL1/86-ST1A 220.0 | 11.7 | 0.042 | 0.275 | 1.15 | ol | 679 | 0.00403 | HV
490-AL1/64-ST1A 380.0 | 11 | 0.059 | 0.253 | 0.96 | ol | 490 | 0.00403 | HV
679-AL1/86-ST1A 380.0 | 14.6 | 0.042 | 0.25 | 1.15 | ol | 679 | 0.00403 | HV

## trafo_std_types
| i0_percent | pfe_kw | vkr_percent | sn_mva | vn_lv_kv | vn_hv_kv | vk_percent | shift_degree | vector_group | tap_side | tap_neutral | tap_min | tap_max | tap_step_degree | tap_step_percent | tap_phase_shifter
160 MVA 380/110 kV | 0.06 | 60 | 0.25 | 160 | 110 | 380 | 12.2 | 0 | Yy0 | hv | 0 | -9 | 9 | 0 | 1.5 | FALSE
100 MVA 220/110 kV | 0.06 | 55 | 0.26 | 100 | 110 | 220 | 12 | 0 | Yy0 | hv | 0 | -9 | 9 | 0 | 1.5 | FALSE
63 MVA 110/20 kV | 0.04 | 22 | 0.32 | 63 | 20 | 110 | 18 | 150 | YNd5 | hv | 0 | -9 | 9 | 0 | 1.5 | FALSE
40 MVA 110/20 kV | 0.05 | 18 | 0.34 | 40 | 20 | 110 | 16.2 | 150 | YNd5 | hv | 0 | -9 | 9 | 0 | 1.5 | FALSE
25 MVA 110/20 kV | 0.07 | 14 | 0.41 | 25 | 20 | 110 | 12 | 150 | YNd5 | hv | 0 | -9 | 9 | 0 | 1.5 | FALSE
63 MVA 110/10 kV | 0.04 | 22 | 0.32 | 63 | 10 | 110 | 18 | 150 | YNd5 | hv | 0 | -9 | 9 | 0 | 1.5 | FALSE
40 MVA 110/10 kV | 0.05 | 18 | 0.34 | 40 | 10 | 110 | 16.2 | 150 | YNd5 | hv | 0 | -9 | 9 | 0 | 1.5 | FALSE
25 MVA 110/10 kV | 0.07 | 14 | 0.41 | 25 | 10 | 110 | 12 | 150 | YNd5 | hv | 0 | -9 | 9 | 0 | 1.5 | FALSE
0.25 MVA 20/0.4 kV | 0.32 | 0.8 | 1.44 | 0.25 | 0.4 | 20 | 6 | 150 | Yzn5 | hv | 0 | -2 | 2 | 0 | 2.5 | FALSE
0.4 MVA 20/0.4 kV | 0.3375 | 1.35 | 1.425 | 0.4 | 0.4 | 20 | 6 | 150 | Dyn5 | hv | 0 | -2 | 2 | 0 | 2.5 | FALSE
0.63 MVA 20/0.4 kV | 0.2619 | 1.65 | 1.206 | 0.63 | 0.4 | 20 | 6 | 150 | Dyn5 | hv | 0 | -2 | 2 | 0 | 2.5 | FALSE
0.25 MVA 10/0.4 kV | 0.24 | 0.6 | 1.2 | 0.25 | 0.4 | 10 | 4 | 150 | Dyn5 | hv | 0 | -2 | 2 | 0 | 2.5 | FALSE
0.4 MVA 10/0.4 kV | 0.2375 | 0.95 | 1.325 | 0.4 | 0.4 | 10 | 4 | 150 | Dyn5 | hv | 0 | -2 | 2 | 0 | 2.5 | FALSE
0.63 MVA 10/0.4 kV | 0.1873 | 1.18 | 1.0794 | 0.63 | 0.4 | 10 | 4 | 150 | Dyn5 | hv | 0 | -2 | 2 | 0 | 2.5 | FALSE

## trafo3w_std_types
| sn_hv_mva | sn_mv_mva | sn_lv_mva | vn_hv_kv | vn_mv_kv | vn_lv_kv | vk_hv_percent | vk_mv_percent | vk_lv_percent | vkr_hv_percent | vkr_mv_percent | vkr_lv_percent | pfe_kw | i0_percent | shift_mv_degree | shift_lv_degree | vector_group | tap_side | tap_neutral | tap_min | tap_max | tap_step_percent
63/25/38 MVA 110/20/10 kV | 63 | 25 | 38 | 110 | 20 | 10 | 10.4 | 10.4 | 10.4 | 0.28 | 0.32 | 0.35 | 35 | 0.89 | 0 | 0 | YN0yn0yn0 | hv | 0 | -10 | 10 | 1.2
63/25/38 MVA 110/10/10 kV | 63 | 25 | 38 | 110 | 10 | 10 | 10.4 | 10.4 | 10.4 | 0.28 | 0.32 | 0.35 | 35 | 0.89 | 0 | 0 | YN0yn0yn0 | hv | 0 | -10 | 10 | 1.2

## fuse_std_types
| fuse_type | i_rated_a | t_avg | t_min | t_total | x_avg | x_min | x_total
HV 100A | HV 100A | 100 | 0 | [10.0, 3.64, 0.854, 0.281, 0.1, 0.0531, 0.022, 0.01] | [10.0, 4.267, 1.21, 0.403, 0.1, 0.058, 0.022, 0.01] | 0 | [300.0, 350.0, 450.0, 550.0, 700.0, 850.0, 1200.0, 1752.0] | [600.0, 700.0, 900.0, 1150.0, 1665.0, 2000.0, 3000.0, 4313.0]
HV 10A | HV 10A | 10 | 0 | [10.0, 1675.0, 0.344, 0.156, 0.1, 0.0417, 0.0171, 0.01] | [10.0, 1.3, 0.3, 0.155, 0.1, 0.0555, 0.023, 0.01] | 0 | [30.0, 32.0, 35.0, 37.0, 39.0, 50.0, 70.0, 88.0] | [60.0, 70.0, 80.0, 87.0, 94.0, 110.0, 150.0, 216.0]
HV 125A | HV 125A | 125 | 0 | [10.0, 1.82, 0.344, 0.1, 0.0467, 0.0269, 0.01] | [10.0, 2.478, 0.426, 0.1, 0.0427, 0.0211, 0.01] | 0 | [375.0, 500.0, 700.0, 925.0, 1200.0, 1500.0, 2341.0] | [750.0, 1000.0, 1500.0, 2200.0, 3000.0, 4000.0, 5765.0]
HV 160A | HV 160A | 160 | 0 | [10.0, 4.15, 1.03, 0.198, 0.1, 0.051, 0.0172, 0.01] | [10.0, 2.3, 0.734, 0.274, 0.1, 0.046, 0.0177, 0.01] | 0 | [480.0, 550.0, 700.0, 1000.0, 1260.0, 1600.0, 2500.0, 3227.0] | [960.0, 1300.0, 1700.0, 2200.0, 2996.0, 4000.0, 6000.0, 7946.0]
HV 16A | HV 16A | 16 | 0 | [10.0, 0.352, 0.164, 0.1, 0.0649, 0.0342, 0.01] | [10.0, 2.34, 0.722, 0.181, 0.1, 0.055, 0.0296, 0.01] | 0 | [48.0, 60.0, 65.0, 71.0, 80.0, 100.0, 162.0] | [96.0, 110.0, 125.0, 150.0, 168.0, 200.0, 250.0, 398.0]
HV 200A | HV 200A | 200 | 0 | [10.0, 4.267, 1.21, 0.403, 0.1, 0.058, 0.022, 0.01] | [10.0, 3.73, 1.654, 0.328, 0.1, 0.0531, 0.019, 0.01] | 0 | [600.0, 700.0, 900.0, 1150.0, 1665.0, 2000.0, 3000.0, 4313.0] | [1200.0, 1500.0, 1800.0, 2700.0, 3960.0, 5000.0, 7500.0, 10620.0]
HV 20A | HV 20A | 20 | 0 | [10.0, 1.3, 0.3, 0.155, 0.1, 0.0555, 0.023, 0.01] | [10.0, 1.3, 0.161, 0.1, 0.0611, 0.0399, 0.0141, 0.01] | 0 | [60.0, 70.0, 80.0, 87.0, 94.0, 110.0, 150.0, 216.0] | [120.0, 150.0, 200.0, 223.0, 260.0, 300.0, 450.0, 532.0]
HV 25A | HV 25A | 25 | 0 | [10.0, 2.512, 0.833, 0.299, 0.1, 0.0372, 0.0223, 0.01] | [10.0, 3.125, 0.597, 0.198, 0.1, 0.0378, 0.022, 0.01] | 0 | [75.0, 82.0, 90.0, 100.0, 124.0, 170.0, 200.0, 289.0] | [150.0, 170.0, 210.0, 250.0, 294.0, 400.0, 500.0, 711.0]
HV 31.5A | HV 31.5A | 31.5 | 0 | [10.0, 2.34, 0.722, 0.181, 0.1, 0.055, 0.0296, 0.01] | [10.0, 2.84, 0.368, 0.164, 0.1, 0.0621, 0.0378, 0.0195, 0.01] | 0 | [95.0, 110.0, 125.0, 150.0, 165.0, 200.0, 250.0, 390.0] | [189.0, 220.0, 300.0, 350.0, 393.0, 450.0, 530.0, 700.0, 960.0]
HV 40A | HV 40A | 40 | 0 | [10.0, 1.3, 0.161, 0.1, 0.0611, 0.0399, 0.0141, 0.01] | [10.0, 2.05, 0.369, 0.198, 0.1, 0.051, 0.0298, 0.01] | 0 | [120.0, 150.0, 200.0, 223.0, 260.0, 300.0, 450.0, 532.0] | [240.0, 300.0, 400.0, 450.0, 530.0, 650.0, 800.0, 1311.0]
HV 50A | HV 50A | 50 | 0 | [10.0, 3.215, 0.597, 0.198, 0.1, 0.0378, 0.022, 0.01] | [10.0, 3.64, 0.854, 0.281, 0.1, 0.0531, 0.022, 0.01] | 0 | [150.0, 170.0, 210.0, 250.0, 294.0, 400.0, 500.0, 711.0] | [300.0, 350.0, 450.0, 550.0, 700.0, 850.0, 1200.0, 1752.0]
HV 6.3A | HV 6.3A | 6.3 | 0 | [10.0, 1.39, 0.344, 0.168, 0.1, 0.056, 0.0263, 0.01] | [10.0, 1.711, 0.516, 0.198, 0.1, 0.0634, 0.0303, 0.01] | 0 | [19.0, 19.5, 20.4, 20.8, 22.0, 25.0, 32.0, 48.0] | [38.0, 40.0, 43.0, 48.0, 53.0, 60.0, 75.0, 118.0]
HV 63A | HV 63A | 63 | 0 | [10.0, 2.84, 0.368, 0.164, 0.1, 0.0621, 0.0378, 0.0195, 0.01] | [10.0, 1.82, 0.344, 0.1, 0.0467, 0.0269, 0.01] | 0 | [189.0, 220.0, 300.0, 350.0, 393.0, 450.0, 530.0, 700.0, 961.0] | [378.0, 500.0, 700.0, 934.0, 1200.0, 1500.0, 2366.0]
HV 80A | HV 80A | 80 | 0 | [10.0, 2.05, 0.369, 0.198, 0.1, 0.051, 0.0298, 0.01] | [10.0, 4.15, 1.03, 0.198, 0.1, 0.051, 0.0172, 0.01] | 0 | [240.0, 300.0, 400.0, 450.0, 530.0, 650.0, 800.0, 1311.0] | [480.0, 550.0, 700.0, 1000.0, 1260.0, 1600.0, 2500.0, 3227.0]
Siemens NH-1-100 | Siemens NH-1-100 | 100 | [5400.0, 2000.0, 400.0, 20.0, 1.0, 0.2, 0.012, 0.004] | 0 | 0 | [150.0, 190.0, 250.0, 430.0, 900.0, 1250.0, 2700.0, 3600.0] | 0 | 0
Siemens NH-1-125 | Siemens NH-1-125 | 125 | [4800.0, 120.0, 7.0, 0.1, 0.004] | 0 | 0 | [180.0, 400.0, 740.0, 2000.0, 4250.0] | 0 | 0
Siemens NH-1-16 | Siemens NH-1-16 | 16 | [4000.0, 400.0, 2.0, 0.1, 0.04, 0.01] | 0 | 0 | [26.0, 35.0, 75.0, 150.0, 200.0, 300.0] | 0 | 0
Siemens NH-1-160 | Siemens NH-1-160 | 160 | [4800.0, 120.0, 7.0, 0.1, 0.004] | 0 | 0 | [210.0, 500.0, 900.0, 2300.0, 5000.0] | 0 | 0
Siemens NH-1-25 | Siemens NH-1-25 | 25 | [4000.0, 1000.0, 10.0, 0.2, 0.02, 0.01] | 0 | 0 | [40.0, 50.0, 100.0, 210.0, 400.0, 500.0] | 0 | 0
Siemens NH-1-50 | Siemens NH-1-50 | 50 | [4000.0, 40.0, 4.0, 1.0, 0.02, 0.01] | 0 | 0 | [86.0, 200.0, 300.0, 400.0, 1000.0, 1280.0] | 0 | 0
Siemens NH-1-63 | Siemens NH-1-63 | 63 | [4000.0, 100.0, 10.0, 2.0, 0.04, 0.01] | 0 | 0 | [100.0, 200.0, 300.0, 400.0, 1000.0, 1500.0] | 0 | 0
Siemens NH-1-80 | Siemens NH-1-80 | 80 | [4800.0, 120.0, 7.0, 0.1, 0.01] | 0 | 0 | [150.58, 250.0, 450.0, 1150.0, 2470.0] | 0 | 0
Siemens NH-2-1000 | Siemens NH-2-1000 | 1000 | [4800.0, 120.0, 7.0, 0.1, 0.004] | 0 | 0 | [1900.0, 3500.0, 8400.0, 24000.0, 52000.0] | 0 | 0
Siemens NH-2-200 | Siemens NH-2-200 | 200 | [4800.0, 120.0, 7.0, 0.1, 0.004] | 0 | 0 | [280.0, 650.0, 1200.0, 3000.0, 7000.0] | 0 | 0
Siemens NH-2-224 | Siemens NH-2-224 | 224 | [4800.0, 120.0, 7.0, 0.2, 0.04, 0.004] | 0 | 0 | [400.0, 750.0, 1453.0, 3025.0, 4315.0, 7600.0] | 0 | 0
Siemens NH-2-250 | Siemens NH-2-250 | 250 | [4800.0, 120.0, 7.0, 0.1, 0.004] | 0 | 0 | [450.0, 800.0, 1650.0, 4000.0, 8500.0] | 0 | 0
Siemens NH-2-315 | Siemens NH-2-315 | 315 | [4800.0, 120.0, 7.0, 0.1, 0.004] | 0 | 0 | [550.0, 920.0, 1900.0, 5000.0, 11000.0] | 0 | 0
Siemens NH-2-355 | Siemens NH-2-355 | 355 | [4800.0, 120.0, 6.0, 0.1, 0.004] | 0 | 0 | [650.0, 1116.27, 2350.0, 5840.0, 12790.0] | 0 | 0
Siemens NH-2-400 | Siemens NH-2-400 | 400 | [4800.0, 120.0, 7.0, 0.1, 0.004] | 0 | 0 | [720.0, 1350.0, 2800.0, 6500.0, 15000.0] | 0 | 0
Siemens NH-2-425 | Siemens NH-2-425 | 425 | [4800.0, 120.0, 7.0, 0.1, 0.004] | 0 | 0 | [850.0, 1500.0, 3050.0, 7500.0, 16500.0] | 0 | 0
Siemens NH-2-630 | Siemens NH-2-630 | 630 | [4800.0, 120.0, 7.0, 0.1, 0.004] | 0 | 0 | [1200.0, 2000.0, 4800.0, 12000.0, 26000.0] | 0 | 0

## dtypes
| element | column | dtype
0 | bus | name | object
1 | bus | vn_kv | float64
2 | bus | type | object
3 | bus | zone | object
4 | bus | in_service | bool
5 | load | name | object
6 | load | bus | uint32
7 | load | p_mw | float64
8 | load | q_mvar | float64
9 | load | const_z_percent | float64
10 | load | const_i_percent | float64
11 | load | sn_mva | float64
12 | load | scaling | float64
13 | load | in_service | bool
14 | load | type | object
15 | ext_grid | name | object
16 | ext_grid | bus | uint32
17 | ext_grid | vm_pu | float64
18 | ext_grid | va_degree | float64
19 | ext_grid | slack_weight | float64
20 | ext_grid | in_service | bool
21 | line | name | object
22 | line | std_type | object
23 | line | from_bus | uint32
24 | line | to_bus | uint32
25 | line | length_km | float64
26 | line | r_ohm_per_km | float64
27 | line | x_ohm_per_km | float64
28 | line | c_nf_per_km | float64
29 | line | g_us_per_km | float64
30 | line | max_i_ka | float64
31 | line | df | float64
32 | line | parallel | uint32
33 | line | type | object
34 | line | in_service | bool
35 | trafo | name | object
36 | trafo | std_type | object
37 | trafo | hv_bus | uint32
38 | trafo | lv_bus | uint32
39 | trafo | sn_mva | float64
40 | trafo | vn_hv_kv | float64
41 | trafo | vn_lv_kv | float64
42 | trafo | vk_percent | float64
43 | trafo | vkr_percent | float64
44 | trafo | pfe_kw | float64
45 | trafo | i0_percent | float64
46 | trafo | shift_degree | float64
47 | trafo | tap_side | object
48 | trafo | tap_neutral | int32
49 | trafo | tap_min | int32
50 | trafo | tap_max | int32
51 | trafo | tap_step_percent | float64
52 | trafo | tap_step_degree | float64
53 | trafo | tap_pos | int32
54 | trafo | tap_phase_shifter | bool
55 | trafo | parallel | uint32
56 | trafo | df | float64
57 | trafo | in_service | bool
58 | line_geodata | coords | object
59 | bus_geodata | x | float64
60 | bus_geodata | y | float64
61 | bus_geodata | coords | object

## parameters
| version | format_version | converged | OPF_converged | name | f_hz | sn_mva
0 | 2.14.6 | 2.14.0 | FALSE | FALSE |  | 50 | 1