## bus
| name | vn_kv | type | zone | in_service
0 | bus_LV_6298-4_2_3_node_147 | 0.4 | n |  | TRUE
1 | bus_LV_6298-4_2_3_node_111 | 0.4 | n |  | TRUE
2 | bus_LV_6298-4_2_3_node_148 | 0.4 | n |  | TRUE
3 | bus_LV_6298-4_2_3_node_124 | 0.4 | n |  | TRUE
4 | bus_LV_6298-4_2_3_node_149 | 0.4 | n |  | TRUE
5 | bus_LV_6298-4_2_3_node_39 | 0.4 | n |  | TRUE
6 | bus_LV_6298-4_2_3_node_80 | 0.4 | n |  | TRUE
7 | bus_LV_6298-4_2_3_node_75 | 0.4 | n |  | TRUE
8 | bus_LV_6298-4_2_3_node_76 | 0.4 | n |  | TRUE
9 | bus_LV_6298-4_2_3_node_77 | 0.4 | n |  | TRUE
10 | bus_LV_6298-4_2_3_node_78 | 0.4 | n |  | TRUE
11 | bus_LV_6298-4_2_3_node_79 | 0.4 | n |  | TRUE
12 | bus_LV_6298-4_2_3_node_114 | 0.4 | n |  | TRUE
13 | bus_LV_6298-4_2_3_node_105 | 0.4 | n |  | TRUE
14 | bus_LV_6298-4_2_3_node_88 | 0.4 | n |  | TRUE
15 | bus_LV_6298-4_2_3_node_96 | 0.4 | n |  | TRUE
16 | bus_LV_6298-4_2_3_node_95 | 0.4 | n |  | TRUE
17 | bus_LV_6298-4_2_3_node_89 | 0.4 | n |  | TRUE
18 | bus_LV_6298-4_2_3_node_90 | 0.4 | n |  | TRUE
19 | bus_LV_6298-4_2_3_node_91 | 0.4 | n |  | TRUE
20 | bus_LV_6298-4_2_3_node_93 | 0.4 | n |  | TRUE
21 | bus_LV_6298-4_2_3_node_92 | 0.4 | n |  | TRUE
22 | bus_LV_6298-4_2_3_node_94 | 0.4 | n |  | TRUE
23 | bus_LV_6298-4_2_3_node_98 | 0.4 | n |  | TRUE
24 | bus_LV_6298-4_2_3_node_112 | 0.4 | n |  | TRUE
25 | bus_LV_6298-4_2_3_node_102 | 0.4 | n |  | TRUE
26 | bus_LV_6298-4_2_3_node_103 | 0.4 | n |  | TRUE
27 | bus_LV_6298-4_2_3_node_104 | 0.4 | n |  | TRUE
28 | bus_LV_6298-4_2_3_node_106 | 0.4 | n |  | TRUE
29 | bus_LV_6298-4_2_3_node_107 | 0.4 | n |  | TRUE
30 | bus_LV_6298-4_2_3_node_108 | 0.4 | n |  | TRUE
31 | bus_LV_6298-4_2_3_node_109 | 0.4 | n |  | TRUE
32 | bus_LV_6298-4_2_3_node_110 | 0.4 | n |  | TRUE
33 | bus_LV_6298-4_2_3_node_113 | 0.4 | n |  | TRUE
34 | bus_LV_6298-4_2_3_node_116 | 0.4 | n |  | TRUE
35 | bus_LV_6298-4_2_3_node_115 | 0.4 | n |  | TRUE
36 | bus_LV_6298-4_2_3_node_117 | 0.4 | n |  | TRUE
37 | bus_LV_6298-4_2_3_node_118 | 0.4 | n |  | TRUE
38 | bus_LV_6298-4_2_3_node_119 | 0.4 | n |  | TRUE
39 | bus_LV_6298-4_2_3_node_120 | 0.4 | n |  | TRUE
40 | bus_LV_6298-4_2_3_node_121 | 0.4 | n |  | TRUE
41 | bus_MV_108_1_node_78 | 20 | n |  | TRUE

## load
| name | bus | p_mw | q_mvar | const_z_percent | const_i_percent | sn_mva | scaling | in_service | type
0 | LV_6298-4_2_3_load_147 | 0 | 0.0012009 | 0.00030097 | 0 | 0 |  | 1 | TRUE | wye
1 | LV_6298-4_2_3_load_149 | 4 | 0.0021077 | 0.00052824 | 0 | 0 |  | 1 | TRUE | wye
2 | LV_6298-4_2_3_load_39 | 5 | 0.0032971 | 0.00082633 | 0 | 0 |  | 1 | TRUE | wye
3 | LV_6298-4_2_3_load_75 | 7 | 0.0051204 | 0.0012833 | 0 | 0 |  | 1 | TRUE | wye
4 | LV_6298-4_2_3_load_76 | 8 | 0.0017263 | 0.00043264 | 0 | 0 |  | 1 | TRUE | wye
5 | LV_6298-4_2_3_load_77 | 9 | 0.0036856 | 0.00092369 | 0 | 0 |  | 1 | TRUE | wye
6 | LV_6298-4_2_3_load_79 | 11 | 0.0032209 | 0.00080722 | 0 | 0 |  | 1 | TRUE | wye
7 | LV_6298-4_2_3_load_114 | 12 | 0.0033848 | 0.00084831 | 0 | 0 |  | 1 | TRUE | wye
8 | LV_6298-4_2_3_load_105 | 13 | 0.001236 | 0.00030976 | 0 | 0 |  | 1 | TRUE | wye
9 | LV_6298-4_2_3_load_96 | 15 | 0.0024924 | 0.00062465 | 0 | 0 |  | 1 | TRUE | wye
10 | LV_6298-4_2_3_load_89 | 17 | 0.0023413 | 0.00058679 | 0 | 0 |  | 1 | TRUE | wye
11 | LV_6298-4_2_3_load_90 | 18 | 0.0036207 | 0.00090742 | 0 | 0 |  | 1 | TRUE | wye
12 | LV_6298-4_2_3_load_93 | 20 | 0.002279 | 0.00057117 | 0 | 0 |  | 1 | TRUE | wye
13 | LV_6298-4_2_3_load_92 | 21 | 0.003293 | 0.0008253 | 0 | 0 |  | 1 | TRUE | wye
14 | LV_6298-4_2_3_load_94 | 22 | 0.0070899 | 0.0017769 | 0 | 0 |  | 1 | TRUE | wye
15 | LV_6298-4_2_3_load_98 | 23 | 0.0013331 | 0.0003341 | 0 | 0 |  | 1 | TRUE | wye
16 | LV_6298-4_2_3_load_112 | 24 | 0.0025845 | 0.00064774 | 0 | 0 |  | 1 | TRUE | wye
17 | LV_6298-4_2_3_load_102 | 25 | 0.0018595 | 0.00046605 | 0 | 0 |  | 1 | TRUE | wye
18 | LV_6298-4_2_3_load_103 | 26 | 0.0028649 | 0.000718 | 0 | 0 |  | 1 | TRUE | wye
19 | LV_6298-4_2_3_load_104 | 27 | 0.0015216 | 0.00038135 | 0 | 0 |  | 1 | TRUE | wye
20 | LV_6298-4_2_3_load_106 | 28 | 0.002405 | 0.00060275 | 0 | 0 |  | 1 | TRUE | wye
21 | LV_6298-4_2_3_load_107 | 29 | 0.0026989 | 0.0006764 | 0 | 0 |  | 1 | TRUE | wye
22 | LV_6298-4_2_3_load_109 | 31 | 0.0050377 | 0.0012626 | 0 | 0 |  | 1 | TRUE | wye
23 | LV_6298-4_2_3_load_113 | 33 | 0.0040321 | 0.0010105 | 0 | 0 |  | 1 | TRUE | wye
24 | LV_6298-4_2_3_load_116 | 34 | 0.012012 | 0.0030104 | 0 | 0 |  | 1 | TRUE | wye
25 | LV_6298-4_2_3_load_115 | 35 | 0.012327 | 0.0030893 | 0 | 0 |  | 1 | TRUE | wye
26 | LV_6298-4_2_3_load_117 | 36 | 0.0048594 | 0.0012179 | 0 | 0 |  | 1 | TRUE | wye
27 | LV_6298-4_2_3_load_118 | 37 | 0.0025643 | 0.00064268 | 0 | 0 |  | 1 | TRUE | wye
28 | LV_6298-4_2_3_load_119 | 38 | 0.0061855 | 0.0015502 | 0 | 0 |  | 1 | TRUE | wye
29 | LV_6298-4_2_3_load_120 | 39 | 0.0036039 | 0.00090321 | 0 | 0 |  | 1 | TRUE | wye
30 | LV_6298-4_2_3_load_121 | 40 | 0.01444 | 0.0036191 | 0 | 0 |  | 1 | TRUE | wye

## ext_grid
| name | bus | vm_pu | va_degree | slack_weight | in_service
0 |  | 36 | 1 | 0 | 1 | TRUE

## line
| name | std_type | from_bus | to_bus | length_km | r_ohm_per_km | x_ohm_per_km | c_nf_per_km | g_us_per_km | max_i_ka | df | parallel | type | in_service
0 | LV_6298-4_2_3_line_0 |  | 0 | 1 | 0.12686 | 0.125 | 0.08 | 261 | 0 | 0.364 | 1 | 1 | cs | TRUE
1 | LV_6298-4_2_3_line_1 |  | 1 | 2 | 0.30976 | 0.125 | 0.08 | 261 | 0 | 0.364 | 1 | 1 | cs | TRUE
2 | LV_6298-4_2_3_line_2 |  | 1 | 30 | 0.30629 | 0.125 | 0.08 | 261 | 0 | 0.364 | 1 | 1 | cs | TRUE
3 | LV_6298-4_2_3_line_3 |  | 2 | 3 | 0.056805 | 0.125 | 0.08 | 261 | 0 | 0.364 | 1 | 1 | cs | TRUE
4 | LV_6298-4_2_3_line_4 |  | 3 | 4 | 0.36249 | 0.125 | 0.08 | 261 | 0 | 0.364 | 1 | 1 | cs | TRUE
5 | LV_6298-4_2_3_line_5 |  | 5 | 6 | 0.025615 | 0.125 | 0.08 | 261 | 0 | 0.364 | 1 | 1 | cs | TRUE
6 | LV_6298-4_2_3_line_6 |  | 6 | 13 | 0.017216 | 0.125 | 0.08 | 261 | 0 | 0.364 | 1 | 1 | cs | TRUE
7 | LV_6298-4_2_3_line_7 |  | 6 | 10 | 0.23699 | 0.125 | 0.08 | 261 | 0 | 0.364 | 1 | 1 | cs | TRUE
8 | LV_6298-4_2_3_line_8 |  | 7 | 8 | 0.0051197 | 0.125 | 0.08 | 261 | 0 | 0.364 | 1 | 1 | cs | TRUE
9 | LV_6298-4_2_3_line_9 |  | 7 | 9 | 0.057359 | 0.125 | 0.08 | 261 | 0 | 0.364 | 1 | 1 | cs | TRUE
10 | LV_6298-4_2_3_line_10 |  | 8 | 10 | 0.013371 | 0.125 | 0.08 | 261 | 0 | 0.364 | 1 | 1 | cs | TRUE
11 | LV_6298-4_2_3_line_11 |  | 9 | 11 | 0.092521 | 0.125 | 0.08 | 261 | 0 | 0.364 | 1 | 1 | cs | TRUE
12 | LV_6298-4_2_3_line_12 |  | 11 | 12 | 0.13893 | 0.125 | 0.08 | 261 | 0 | 0.364 | 1 | 1 | cs | TRUE
13 | LV_6298-4_2_3_line_13 |  | 12 | 32 | 0.027173 | 0.125 | 0.08 | 261 | 0 | 0.364 | 1 | 1 | cs | TRUE
14 | LV_6298-4_2_3_line_14 |  | 13 | 27 | 0.036192 | 0.125 | 0.08 | 261 | 0 | 0.364 | 1 | 1 | cs | TRUE
15 | LV_6298-4_2_3_line_15 |  | 14 | 15 | 0.17247 | 0.125 | 0.08 | 261 | 0 | 0.364 | 1 | 2 | cs | TRUE
16 | LV_6298-4_2_3_line_16 |  | 14 | 16 | 0.32755 | 0.125 | 0.08 | 261 | 0 | 0.364 | 1 | 2 | cs | TRUE
17 | LV_6298-4_2_3_line_17 |  | 15 | 24 | 0.31685 | 0.125 | 0.08 | 261 | 0 | 0.364 | 1 | 2 | cs | TRUE
18 | LV_6298-4_2_3_line_18 |  | 16 | 21 | 0.17844 | 0.125 | 0.08 | 261 | 0 | 0.364 | 1 | 1 | cs | TRUE
19 | LV_6298-4_2_3_line_19 |  | 17 | 18 | 0.0064022 | 0.125 | 0.08 | 261 | 0 | 0.364 | 1 | 1 | cs | TRUE
20 | LV_6298-4_2_3_line_20 |  | 17 | 19 | 0.010939 | 0.125 | 0.08 | 261 | 0 | 0.364 | 1 | 1 | cs | TRUE
21 | LV_6298-4_2_3_line_21 |  | 18 | 20 | 0.31515 | 0.125 | 0.08 | 261 | 0 | 0.364 | 1 | 1 | cs | TRUE
22 | LV_6298-4_2_3_line_22 |  | 19 | 21 | 0.0046656 | 0.125 | 0.08 | 261 | 0 | 0.364 | 1 | 1 | cs | TRUE
23 | LV_6298-4_2_3_line_23 |  | 20 | 22 | 0.21924 | 0.125 | 0.08 | 261 | 0 | 0.364 | 1 | 1 | cs | TRUE
24 | LV_6298-4_2_3_line_24 |  | 22 | 23 | 0.048435 | 0.125 | 0.08 | 261 | 0 | 0.364 | 1 | 1 | cs | TRUE
25 | LV_6298-4_2_3_line_25 |  | 24 | 31 | 0.0015705 | 0.125 | 0.08 | 261 | 0 | 0.364 | 1 | 2 | cs | TRUE
26 | LV_6298-4_2_3_line_26 |  | 25 | 26 | 0.0035546 | 0.125 | 0.08 | 261 | 0 | 0.364 | 1 | 1 | cs | TRUE
27 | LV_6298-4_2_3_line_27 |  | 26 | 27 | 0.029093 | 0.125 | 0.08 | 261 | 0 | 0.364 | 1 | 1 | cs | TRUE
28 | LV_6298-4_2_3_line_28 |  | 28 | 29 | 0.20731 | 0.125 | 0.08 | 261 | 0 | 0.364 | 1 | 2 | cs | TRUE
29 | LV_6298-4_2_3_line_29 |  | 28 | 30 | 0.12255 | 0.125 | 0.08 | 261 | 0 | 0.364 | 1 | 2 | cs | TRUE
30 | LV_6298-4_2_3_line_30 |  | 29 | 31 | 0.026219 | 0.125 | 0.08 | 261 | 0 | 0.364 | 1 | 2 | cs | TRUE
31 | LV_6298-4_2_3_line_31 |  | 30 | 32 | 0.065979 | 0.125 | 0.08 | 261 | 0 | 0.364 | 1 | 2 | cs | TRUE
32 | LV_6298-4_2_3_line_32 |  | 32 | 33 | 0.036336 | 0.125 | 0.08 | 261 | 0 | 0.364 | 1 | 2 | cs | TRUE
33 | LV_6298-4_2_3_line_33 |  | 33 | 34 | 0.04501 | 0.125 | 0.08 | 261 | 0 | 0.364 | 1 | 2 | cs | TRUE
34 | LV_6298-4_2_3_line_34 |  | 34 | 35 | 0.00058876 | 0.125 | 0.08 | 261 | 0 | 0.364 | 1 | 2 | cs | TRUE
35 | LV_6298-4_2_3_line_35 |  | 35 | 36 | 0.066654 | 0.125 | 0.08 | 261 | 0 | 0.364 | 1 | 2 | cs | TRUE
36 | LV_6298-4_2_3_line_36 |  | 36 | 37 | 0.010207 | 0.125 | 0.08 | 261 | 0 | 0.364 | 1 | 1 | cs | TRUE
37 | LV_6298-4_2_3_line_37 |  | 37 | 38 | 0.0042571 | 0.125 | 0.08 | 261 | 0 | 0.364 | 1 | 1 | cs | TRUE
38 | LV_6298-4_2_3_line_38 |  | 38 | 39 | 0.040476 | 0.125 | 0.08 | 261 | 0 | 0.364 | 1 | 1 | cs | TRUE
39 | LV_6298-4_2_3_line_39 |  | 39 | 40 | 0.00044565 | 0.125 | 0.08 | 261 | 0 | 0.364 | 1 | 1 | cs | TRUE

## trafo
| name | std_type | hv_bus | lv_bus | sn_mva | vn_hv_kv | vn_lv_kv | vk_percent | vkr_percent | pfe_kw | i0_percent | shift_degree | tap_side | tap_neutral | tap_min | tap_max | tap_step_percent | tap_step_degree | tap_pos | tap_phase_shifter | parallel | df | in_service
0 | LV_6298-4_2_3_trafo_117 | 0.63 MVA 20/0.4 kV | 41 | 36 | 0.63 | 20 | 0.4 | 6 | 1.206 | 1.65 | 0.2619 | 150 | hv | 0 | -2 | 2 | 2.5 | 0 | 0 | FALSE | 1 | 1 | TRUE

## line_geodata
| x0 | y0 | x1 | y1 | x2 | y2 | x3 | y3 | x4 | y4 | x5 | y5 | x6 | y6 | x7 | y7 | x8 | y8 | x9 | y9 | x10 | y10 | x11 | y11 | x12 | y12 | x13 | y13 | x14 | y14 | x15 | y15 | x16 | y16 | x17 | y17 | x18 | y18 | x19 | y19 | x20 | y20 | x21 | y21 | x22 | y22 | x23 | y23 | x24 | y24 | x25 | y25 | x26 | y26 | x27 | y27 | x28 | y28 | x29 | y29 | x30 | y30 | x31 | y31 | x32 | y32 | x33 | y33 | x34 | y34 | x35 | y35 | x36 | y36 | x37 | y37 | x38 | y38 | x39 | y39 | x40 | y40 | x41 | y41
0 | 2635085.6313 | 1124210.9912 | 2635076.0453 | 1124204.866 | 2635073.8741 | 1124191.0464 | 2635064.973 | 1124170.4846 | 2635049.2455 | 1124145.1697 | 2635033.9689 | 1124119.1794 | 2635028.8429 | 1124105.6985 | 2635028.9682 | 1124100.9872
1 | 2634950.7942 | 1124429.6444 | 2634976.4747 | 1124404.1131 | 2634986.5974 | 1124397.357 | 2634998.4812 | 1124396.7031 | 2635009.6294 | 1124399.2799 | 2635025.1111 | 1124399.0137 | 2635043.1408 | 1124394.0932 | 2635050.3743 | 1124388.3877 | 2635055.4588 | 1124385.0266 | 2635057.1521 | 1124369.5063 | 2635061.0003 | 1124359.9793 | 2635067.845 | 1124350.8588 | 2635089.7412 | 1124329.2858 | 2635093.7726 | 1124322.7392 | 2635094.8294 | 1124311.9954 | 2635092.9308 | 1124295.0537 | 2635084.593 | 1124251.8058 | 2635083.4881 | 1124236.2694 | 2635085.6313 | 1124210.9912
2 | 2635085.6313 | 1124210.9912 | 2635090.0455 | 1124172.9865 | 2635089.3129 | 1124161.0429 | 2635085.596 | 1124147.8814 | 2635070.4003 | 1124115.9329 | 2635066.3182 | 1124096.5995 | 2635068.4026 | 1124081.4818 | 2635074.6556 | 1124070.757 | 2635094.3232 | 1124054.7517 | 2635099.1932 | 1124051.2114 | 2635107.3614 | 1124045.2669 | 2635119.5755 | 1124040.9577 | 2635143.1596 | 1124038.3042 | 2635161.7579 | 1124035.2328 | 2635168.7727 | 1124030.0931 | 2635176.0258 | 1124019.7856 | 2635186.7487 | 1123996.147 | 2635191.6284 | 1123981.6458
3 | 2634950.7942 | 1124429.6444 | 2634948.6473 | 1124486.394
4 | 2634948.6473 | 1124486.394 | 2634940.2464 | 1124482.0211 | 2634933.0822 | 1124482.4467 | 2634926.1359 | 1124485.1635 | 2634917.1041 | 1124489.9472 | 2634907.3958 | 1124490.3582 | 2634897.2318 | 1124489.6104 | 2634889.8562 | 1124486.5663 | 2634886.4321 | 1124480.0989 | 2634886.2578 | 1124470.1929 | 2634889.3359 | 1124457.7822 | 2634892.1844 | 1124443.7471 | 2634891.5927 | 1124426.0125 | 2634890.3086 | 1124408.0405 | 2634889.9506 | 1124391.23 | 2634888.2079 | 1124372.5661 | 2634885.051 | 1124358.4964 | 2634877.6469 | 1124320.2345 | 2634872.9198 | 1124299.0188 | 2634868.2405 | 1124269.5103 | 2634860.314 | 1124241.5951 | 2634851.0195 | 1124210.2258 | 2634847.8596 | 1124198.0015 | 2634847.9498 | 1124192.7494
5 | 2635297.8235 | 1123894.3194 | 2635300.9282 | 1123886.8004 | 2635310.6122 | 1123872.2477
6 | 2635297.8235 | 1123894.3194 | 2635299.9143 | 1123900.7015 | 2635301.3119 | 1123908.2801 | 2635301.7518 | 1123911.0393
7 | 2635305.6392 | 1123685.7153 | 2635304.712 | 1123691.3461 | 2635302.7156 | 1123697.8711 | 2635301.8309 | 1123704.1468 | 2635301.7963 | 1123710.0941 | 2635302.1823 | 1123716.6219 | 2635303.2504 | 1123723.8539 | 2635304.5693 | 1123730.3871 | 2635306.825 | 1123738.8935 | 2635308.6624 | 1123745.1073 | 2635309.3082 | 1123750.7028 | 2635308.7573 | 1123757.9254 | 2635308.2696 | 1123767.5052 | 2635307.7217 | 1123774.2165 | 2635306.5821 | 1123780.5686 | 2635305.4323 | 1123787.3543 | 2635304.6281 | 1123791.7296 | 2635303.5111 | 1123798.1707 | 2635301.7152 | 1123804.6969 | 2635299.7737 | 1123809.7437 | 2635296.2187 | 1123816.4708 | 2635291.9036 | 1123820.003 | 2635286.3977 | 1123824.1397 | 2635280.5848 | 1123828.0301 | 2635275.8051 | 1123831.9153 | 2635271.2836 | 1123836.4802 | 2635269.4529 | 1123839.7156 | 2635267.8744 | 1123844.6533 | 2635267.9095 | 1123847.8996 | 2635268.2026 | 1123850.5249 | 2635268.9495 | 1123855.9875 | 2635269.8061 | 1123859.8167 | 2635270.9728 | 1123863.3697 | 2635272.964 | 1123866.9942 | 2635275.4231 | 1123871.0217 | 2635278.9812 | 1123873.0101 | 2635283.365 | 1123874.8921 | 2635287.3306 | 1123877.0719 | 2635291.5013 | 1123879.7753 | 2635293.8093 | 1123883.2905 | 2635295.6948 | 1123887.8371 | 2635297.8235 | 1123894.3194
8 | 2635294.0977 | 1123698.8436 | 2635294.0977 | 1123698.8436 | 2635296.0712 | 1123694.1196
9 | 2635289.5892 | 1123755.905 | 2635291.1144 | 1123750.3522 | 2635293.1134 | 1123722.2052 | 2635294.0977 | 1123698.8436
10 | 2635305.6392 | 1123685.7153 | 2635304.2022 | 1123686.2294 | 2635297.6789 | 1123690.2712 | 2635296.0712 | 1123694.1196
11 | 2635218.5117 | 1123804.6858 | 2635226.5323 | 1123803.7589 | 2635242.5214 | 1123800.05 | 2635254.5517 | 1123795.6177 | 2635272.9759 | 1123784.1859 | 2635282.0737 | 1123774.9453 | 2635287.2152 | 1123764.5477 | 2635289.5892 | 1123755.905
12 | 2635160.168 | 1123913.34 | 2635166.9262 | 1123901.9733 | 2635171.0642 | 1123894.3935 | 2635174.2333 | 1123883.7065 | 2635175.0096 | 1123872.1719 | 2635175.183 | 1123842.3245 | 2635176.9352 | 1123831.3514 | 2635180.9443 | 1123822.0811 | 2635187.0629 | 1123814.6573 | 2635197.5567 | 1123807.9593 | 2635206.7504 | 1123806.0451 | 2635218.5117 | 1123804.6858
13 | 2635151.7603 | 1123937.9146 | 2635150.6312 | 1123934.5397 | 2635151.658 | 1123927.6533 | 2635160.168 | 1123913.34
14 | 2635302.9671 | 1123947.0015 | 2635303.7699 | 1123938.9544 | 2635304.3373 | 1123931.5428 | 2635303.4052 | 1123922.1549 | 2635302.1598 | 1123913.5989 | 2635301.7518 | 1123911.0393
15 | 2635014.9189 | 1123304.2249 | 2635017.7384 | 1123307.3428 | 2635024.1588 | 1123313.1162 | 2635031.8434 | 1123317.6295 | 2635041.9108 | 1123323.424 | 2635052.2628 | 1123329.3535 | 2635063.7262 | 1123336.4123 | 2635071.967 | 1123342.0517 | 2635078.1086 | 1123346.7007 | 2635080.4713 | 1123351.4723 | 2635081.8413 | 1123357.2165 | 2635083.0592 | 1123363.938 | 2635084.9696 | 1123373.5873 | 2635086.3218 | 1123382.4107 | 2635087.4126 | 1123388.4312 | 2635088.6419 | 1123393.1851 | 2635091.1368 | 1123399.0803 | 2635094.1967 | 1123403.2891 | 2635098.2515 | 1123406.114 | 2635102.1526 | 1123410.1831 | 2635106.1985 | 1123414.542 | 2635108.122 | 1123420.5673 | 2635109.6458 | 1123425.0562 | 2635112.0008 | 1123429.8167 | 2635115.2115 | 1123431.9363
16 | 2635014.9189 | 1123304.2249 | 2635008.8878 | 1123312.4609 | 2634995.589 | 1123318.7651 | 2634982.6201 | 1123320.0242 | 2634980.9529 | 1123325.6618 | 2634976.6111 | 1123329.7944 | 2634969.7565 | 1123329.7548 | 2634946.1097 | 1123322.7816 | 2634943.2311 | 1123331.2359 | 2634948.8057 | 1123345.9644 | 2634949.5322 | 1123375.0721 | 2634946.2373 | 1123378.1769 | 2634924.417 | 1123364.6777 | 2634877.3442 | 1123337.8263 | 2634824.2147 | 1123303.5257 | 2634811.8899 | 1123296.0289 | 2634804.8913 | 1123295.544 | 2634797.7097 | 1123301.4391 | 2634789.2037 | 1123289.5509
17 | 2635115.2115 | 1123431.9363 | 2635046.6416 | 1123741.2784
18 | 2634789.2037 | 1123289.5509 | 2634784.3462 | 1123294.8702 | 2634788.4123 | 1123305.1654 | 2634802.7305 | 1123322.7009 | 2634809.8146 | 1123345.8532 | 2634812.1892 | 1123380.7845 | 2634803.7167 | 1123420.8005 | 2634786.0056 | 1123432.8826 | 2634770.8169 | 1123437.7846
19 | 2634756.6795 | 1123444.271 | 2634751.4038 | 1123447.898
20 | 2634766.3769 | 1123439.2176 | 2634757.0737 | 1123444 | 2634756.6795 | 1123444.271
21 | 2634751.4038 | 1123447.898 | 2634807.2932 | 1123758.0555
22 | 2634766.3769 | 1123439.2176 | 2634770.8169 | 1123437.7846
23 | 2634807.2932 | 1123758.0555 | 2634790.2944 | 1123784.2844 | 2634770.0404 | 1123812.4157 | 2634777.1483 | 1123828.6646 | 2634774.7545 | 1123838.7004 | 2634757.0178 | 1123838.0094 | 2634732.3309 | 1123831.1978 | 2634716.321 | 1123837.2646 | 2634702.292 | 1123858.2393 | 2634698.4578 | 1123886.9096 | 2634698.6719 | 1123897.5395
24 | 2634698.6719 | 1123897.5395 | 2634699.0881 | 1123918.2067 | 2634682.787 | 1123940.6814
25 | 2635046.6416 | 1123741.2784 | 2635046.2961 | 1123742.8104
26 | 2635299.1009 | 1123978.7058 | 2635300.5806 | 1123975.4738
27 | 2635300.5806 | 1123975.4738 | 2635301.9398 | 1123972.5051 | 2635303.3511 | 1123967.1439 | 2635302.1477 | 1123960.6448 | 2635302.4597 | 1123952.0867 | 2635302.9671 | 1123947.0015
28 | 2635075.4468 | 1123951.4268 | 2635073.3976 | 1123951.1561 | 2635062.974 | 1123949.8062 | 2635052.9451 | 1123944.2009 | 2635048.755 | 1123934.1716 | 2635049.2705 | 1123914.3757 | 2635040.897 | 1123890.4819 | 2635042.2179 | 1123872.7139 | 2635042.7288 | 1123853.7184 | 2635029.0893 | 1123829.8052 | 2635031.2315 | 1123810.0188 | 2635038.5636 | 1123767.6497
29 | 2635191.6284 | 1123981.6458 | 2635185.6815 | 1123978.1206 | 2635173.8113 | 1123969.6474 | 2635155.8375 | 1123960.7275 | 2635135.0022 | 1123957.3161 | 2635110.3301 | 1123954.7495 | 2635095.5696 | 1123954.0859 | 2635075.4468 | 1123951.4268
30 | 2635046.2961 | 1123742.8104 | 2635045.794 | 1123745.0369 | 2635040.4526 | 1123756.7341 | 2635038.5636 | 1123767.6497
31 | 2635151.7603 | 1123937.9146 | 2635153.4124 | 1123942.86 | 2635162.7039 | 1123947.9831 | 2635181.4378 | 1123956.1182 | 2635187.3497 | 1123960.3769 | 2635191.4026 | 1123967.4373 | 2635192.6378 | 1123973.781 | 2635191.6284 | 1123981.6458
32 | 2635151.7603 | 1123937.9146 | 2635142.8145 | 1123933.0158 | 2635140.0815 | 1123927.008 | 2635140.8355 | 1123916.6516 | 2635142.7497 | 1123907.701
33 | 2635141.9198 | 1123862.8752 | 2635143.3371 | 1123882.8046 | 2635144.1981 | 1123893.8707 | 2635143.4428 | 1123904.4606 | 2635142.7497 | 1123907.701
34 | 2635141.878 | 1123862.2879 | 2635141.9198 | 1123862.8752
35 | 2635141.878 | 1123862.2879 | 2635141.6334 | 1123858.8493 | 2635138.7724 | 1123833.72 | 2635137.2375 | 1123819.2038 | 2635136.835 | 1123808.8407 | 2635138.0663 | 1123795.9524 | 2635138.0663 | 1123795.9524
36 | 2635138.0663 | 1123795.9524 | 2635142.5066 | 1123786.7624 | 2635142.5066 | 1123786.7624
37 | 2635145.3163 | 1123783.5643 | 2635142.5066 | 1123786.7624
38 | 2635145.3163 | 1123783.5643 | 2635149.9497 | 1123778.2902 | 2635159.9292 | 1123771.2001 | 2635168.5075 | 1123766.4141 | 2635179.2 | 1123762.4858
39 | 2635179.6183 | 1123762.3321 | 2635179.2 | 1123762.4858

## bus_geodata
| x | y | coords
0 | 2635028.9682 | 1124100.9872
1 | 2635085.6313 | 1124210.9912
2 | 2634950.7942 | 1124429.6444
3 | 2634948.6473 | 1124486.394
4 | 2634847.9498 | 1124192.7494
5 | 2635310.6122 | 1123872.2477
6 | 2635297.8236 | 1123894.3194
7 | 2635294.0977 | 1123698.8436
8 | 2635296.0712 | 1123694.1196
9 | 2635289.5892 | 1123755.905
10 | 2635305.6392 | 1123685.7153
11 | 2635218.5117 | 1123804.6858
12 | 2635160.168 | 1123913.34
13 | 2635301.7518 | 1123911.0393
14 | 2635014.9189 | 1123304.2249
15 | 2635115.2115 | 1123431.9363
16 | 2634789.2037 | 1123289.5509
17 | 2634756.6795 | 1123444.271
18 | 2634751.4038 | 1123447.898
19 | 2634766.3769 | 1123439.2176
20 | 2634807.2932 | 1123758.0556
21 | 2634770.8169 | 1123437.7846
22 | 2634698.6719 | 1123897.5395
23 | 2634682.787 | 1123940.6814
24 | 2635046.6416 | 1123741.2784
25 | 2635299.1009 | 1123978.7058
26 | 2635300.5806 | 1123975.4738
27 | 2635302.9671 | 1123947.0015
28 | 2635075.4468 | 1123951.4268
29 | 2635038.5636 | 1123767.6497
30 | 2635191.6284 | 1123981.6458
31 | 2635046.2961 | 1123742.8104
32 | 2635151.7603 | 1123937.9146
33 | 2635142.7497 | 1123907.701
34 | 2635141.9198 | 1123862.8752
35 | 2635141.878 | 1123862.2879
36 | 2635138.0663 | 1123795.9524
37 | 2635142.5066 | 1123786.7624
38 | 2635145.3163 | 1123783.5643
39 | 2635179.2 | 1123762.4858
40 | 2635179.6183 | 1123762.3321
41 | 2635179.6183 | 1123762.3321

## line_std_types
| c_nf_per_km | r_ohm_per_km | x_ohm_per_km | max_i_ka | type | q_mm2 | alpha | voltage_rating
NAYY 4x50 SE | 210 | 0.642 | 0.083 | 0.142 | cs | 50 | 0.00403 | LV
NAYY 4x120 SE | 264 | 0.225 | 0.08 | 0.242 | cs | 120 | 0.00403 | LV
NAYY 4x150 SE | 261 | 0.208 | 0.08 | 0.27 | cs | 150 | 0.00403 | LV
NA2XS2Y 1x95 RM/25 12/20 kV | 216 | 0.313 | 0.132 | 0.252 | cs | 95 | 0.00403 | MV
NA2XS2Y 1x185 RM/25 12/20 kV | 273 | 0.161 | 0.117 | 0.362 | cs | 185 | 0.00403 | MV
NA2XS2Y 1x240 RM/25 12/20 kV | 304 | 0.122 | 0.112 | 0.421 | cs | 240 | 0.00403 | MV
NA2XS2Y 1x95 RM/25 6/10 kV | 315 | 0.313 | 0.123 | 0.249 | cs | 95 | 0.00403 | MV
NA2XS2Y 1x185 RM/25 6/10 kV | 406 | 0.161 | 0.11 | 0.358 | cs | 185 | 0.00403 | MV
NA2XS2Y 1x240 RM/25 6/10 kV | 456 | 0.122 | 0.105 | 0.416 | cs | 240 | 0.00403 | MV
NA2XS2Y 1x150 RM/25 12/20 kV | 250 | 0.206 | 0.116 | 0.319 | cs | 150 | 0.00403 | MV
NA2XS2Y 1x120 RM/25 12/20 kV | 230 | 0.253 | 0.119 | 0.283 | cs | 120 | 0.00403 | MV
NA2XS2Y 1x70 RM/25 12/20 kV | 190 | 0.443 | 0.132 | 0.22 | cs | 70 | 0.00403 | MV
NA2XS2Y 1x150 RM/25 6/10 kV | 360 | 0.206 | 0.11 | 0.315 | cs | 150 | 0.00403 | MV
NA2XS2Y 1x120 RM/25 6/10 kV | 340 | 0.253 | 0.113 | 0.28 | cs | 120 | 0.00403 | MV
NA2XS2Y 1x70 RM/25 6/10 kV | 280 | 0.443 | 0.123 | 0.217 | cs | 70 | 0.00403 | MV
N2XS(FL)2Y 1x120 RM/35 64/110 kV | 112 | 0.153 | 0.166 | 0.366 | cs | 120 | 0.00393 | HV
N2XS(FL)2Y 1x185 RM/35 64/110 kV | 125 | 0.099 | 0.156 | 0.457 | cs | 185 | 0.00393 | HV
N2XS(FL)2Y 1x240 RM/35 64/110 kV | 135 | 0.075 | 0.149 | 0.526 | cs | 240 | 0.00393 | HV
N2XS(FL)2Y 1x300 RM/35 64/110 kV | 144 | 0.06 | 0.144 | 0.588 | cs | 300 | 0.00393 | HV
15-AL1/3-ST1A 0.4 | 11 | 1.8769 | 0.35 | 0.105 | ol | 16 | 0.00403 | LV
24-AL1/4-ST1A 0.4 | 11.25 | 1.2012 | 0.335 | 0.14 | ol | 24 | 0.00403 | LV
48-AL1/8-ST1A 0.4 | 12.2 | 0.5939 | 0.3 | 0.21 | ol | 48 | 0.00403 | LV
94-AL1/15-ST1A 0.4 | 13.2 | 0.306 | 0.29 | 0.35 | ol | 94 | 0.00403 | LV
34-AL1/6-ST1A 10.0 | 9.7 | 0.8342 | 0.36 | 0.17 | ol | 34 | 0.00403 | MV
48-AL1/8-ST1A 10.0 | 10.1 | 0.5939 | 0.35 | 0.21 | ol | 48 | 0.00403 | MV
70-AL1/11-ST1A 10.0 | 10.4 | 0.4132 | 0.339 | 0.29 | ol | 70 | 0.00403 | MV
94-AL1/15-ST1A 10.0 | 10.75 | 0.306 | 0.33 | 0.35 | ol | 94 | 0.00403 | MV
122-AL1/20-ST1A 10.0 | 11.1 | 0.2376 | 0.323 | 0.41 | ol | 122 | 0.00403 | MV
149-AL1/24-ST1A 10.0 | 11.25 | 0.194 | 0.315 | 0.47 | ol | 149 | 0.00403 | MV
34-AL1/6-ST1A 20.0 | 9.15 | 0.8342 | 0.382 | 0.17 | ol | 34 | 0.00403 | MV
48-AL1/8-ST1A 20.0 | 9.5 | 0.5939 | 0.372 | 0.21 | ol | 48 | 0.00403 | MV
70-AL1/11-ST1A 20.0 | 9.7 | 0.4132 | 0.36 | 0.29 | ol | 70 | 0.00403 | MV
94-AL1/15-ST1A 20.0 | 10 | 0.306 | 0.35 | 0.35 | ol | 94 | 0.00403 | MV
122-AL1/20-ST1A 20.0 | 10.3 | 0.2376 | 0.344 | 0.41 | ol | 122 | 0.00403 | MV
149-AL1/24-ST1A 20.0 | 10.5 | 0.194 | 0.337 | 0.47 | ol | 149 | 0.00403 | MV
184-AL1/30-ST1A 20.0 | 10.75 | 0.1571 | 0.33 | 0.535 | ol | 184 | 0.00403 | MV
243-AL1/39-ST1A 20.0 | 11 | 0.1188 | 0.32 | 0.645 | ol | 243 | 0.00403 | MV
48-AL1/8-ST1A 110.0 | 8 | 0.5939 | 0.46 | 0.21 | ol | 48 | 0.00403 | HV
70-AL1/11-ST1A 110.0 | 8.4 | 0.4132 | 0.45 | 0.29 | ol | 70 | 0.00403 | HV
94-AL1/15-ST1A 110.0 | 8.65 | 0.306 | 0.44 | 0.35 | ol | 94 | 0.00403 | HV
122-AL1/20-ST1A 110.0 | 8.5 | 0.2376 | 0.43 | 0.41 | ol | 122 | 0.00403 | HV
149-AL1/24-ST1A 110.0 | 8.75 | 0.194 | 0.41 | 0.47 | ol | 149 | 0.00403 | HV
184-AL1/30-ST1A 110.0 | 8.8 | 0.1571 | 0.4 | 0.535 | ol | 184 | 0.00403 | HV
243-AL1/39-ST1A 110.0 | 9 | 0.1188 | 0.39 | 0.645 | ol | 243 | 0.00403 | HV
305-AL1/39-ST1A 110.0 | 9.2 | 0.0949 | 0.38 | 0.74 | ol | 305 | 0.00403 | HV
490-AL1/64-ST1A 110.0 | 9.75 | 0.059 | 0.37 | 0.96 | ol | 490 | 0.00403 | HV
679-AL1/86-ST1A 110.0 | 9.95 | 0.042 | 0.36 | 1.15 | ol | 679 | 0.00403 | HV
490-AL1/64-ST1A 220.0 | 10 | 0.059 | 0.285 | 0.96 | ol | 490 | 0.00403 | HV
679-AL1/86-ST1A 220.0 | 11.7 | 0.042 | 0.275 | 1.15 | ol | 679 | 0.00403 | HV
490-AL1/64-ST1A 380.0 | 11 | 0.059 | 0.253 | 0.96 | ol | 490 | 0.00403 | HV
679-AL1/86-ST1A 380.0 | 14.6 | 0.042 | 0.25 | 1.15 | ol | 679 | 0.00403 | HV

## trafo_std_types
| i0_percent | pfe_kw | vkr_percent | sn_mva | vn_lv_kv | vn_hv_kv | vk_percent | shift_degree | vector_group | tap_side | tap_neutral | tap_min | tap_max | tap_step_degree | tap_step_percent | tap_phase_shifter
160 MVA 380/110 kV | 0.06 | 60 | 0.25 | 160 | 110 | 380 | 12.2 | 0 | Yy0 | hv | 0 | -9 | 9 | 0 | 1.5 | FALSE
100 MVA 220/110 kV | 0.06 | 55 | 0.26 | 100 | 110 | 220 | 12 | 0 | Yy0 | hv | 0 | -9 | 9 | 0 | 1.5 | FALSE
63 MVA 110/20 kV | 0.04 | 22 | 0.32 | 63 | 20 | 110 | 18 | 150 | YNd5 | hv | 0 | -9 | 9 | 0 | 1.5 | FALSE
40 MVA 110/20 kV | 0.05 | 18 | 0.34 | 40 | 20 | 110 | 16.2 | 150 | YNd5 | hv | 0 | -9 | 9 | 0 | 1.5 | FALSE
25 MVA 110/20 kV | 0.07 | 14 | 0.41 | 25 | 20 | 110 | 12 | 150 | YNd5 | hv | 0 | -9 | 9 | 0 | 1.5 | FALSE
63 MVA 110/10 kV | 0.04 | 22 | 0.32 | 63 | 10 | 110 | 18 | 150 | YNd5 | hv | 0 | -9 | 9 | 0 | 1.5 | FALSE
40 MVA 110/10 kV | 0.05 | 18 | 0.34 | 40 | 10 | 110 | 16.2 | 150 | YNd5 | hv | 0 | -9 | 9 | 0 | 1.5 | FALSE
25 MVA 110/10 kV | 0.07 | 14 | 0.41 | 25 | 10 | 110 | 12 | 150 | YNd5 | hv | 0 | -9 | 9 | 0 | 1.5 | FALSE
0.25 MVA 20/0.4 kV | 0.32 | 0.8 | 1.44 | 0.25 | 0.4 | 20 | 6 | 150 | Yzn5 | hv | 0 | -2 | 2 | 0 | 2.5 | FALSE
0.4 MVA 20/0.4 kV | 0.3375 | 1.35 | 1.425 | 0.4 | 0.4 | 20 | 6 | 150 | Dyn5 | hv | 0 | -2 | 2 | 0 | 2.5 | FALSE
0.63 MVA 20/0.4 kV | 0.2619 | 1.65 | 1.206 | 0.63 | 0.4 | 20 | 6 | 150 | Dyn5 | hv | 0 | -2 | 2 | 0 | 2.5 | FALSE
0.25 MVA 10/0.4 kV | 0.24 | 0.6 | 1.2 | 0.25 | 0.4 | 10 | 4 | 150 | Dyn5 | hv | 0 | -2 | 2 | 0 | 2.5 | FALSE
0.4 MVA 10/0.4 kV | 0.2375 | 0.95 | 1.325 | 0.4 | 0.4 | 10 | 4 | 150 | Dyn5 | hv | 0 | -2 | 2 | 0 | 2.5 | FALSE
0.63 MVA 10/0.4 kV | 0.1873 | 1.18 | 1.0794 | 0.63 | 0.4 | 10 | 4 | 150 | Dyn5 | hv | 0 | -2 | 2 | 0 | 2.5 | FALSE

## trafo3w_std_types
| sn_hv_mva | sn_mv_mva | sn_lv_mva | vn_hv_kv | vn_mv_kv | vn_lv_kv | vk_hv_percent | vk_mv_percent | vk_lv_percent | vkr_hv_percent | vkr_mv_percent | vkr_lv_percent | pfe_kw | i0_percent | shift_mv_degree | shift_lv_degree | vector_group | tap_side | tap_neutral | tap_min | tap_max | tap_step_percent
63/25/38 MVA 110/20/10 kV | 63 | 25 | 38 | 110 | 20 | 10 | 10.4 | 10.4 | 10.4 | 0.28 | 0.32 | 0.35 | 35 | 0.89 | 0 | 0 | YN0yn0yn0 | hv | 0 | -10 | 10 | 1.2
63/25/38 MVA 110/10/10 kV | 63 | 25 | 38 | 110 | 10 | 10 | 10.4 | 10.4 | 10.4 | 0.28 | 0.32 | 0.35 | 35 | 0.89 | 0 | 0 | YN0yn0yn0 | hv | 0 | -10 | 10 | 1.2

## fuse_std_types
| fuse_type | i_rated_a | t_avg | t_min | t_total | x_avg | x_min | x_total
HV 100A | HV 100A | 100 | 0 | [10.0, 3.64, 0.854, 0.281, 0.1, 0.0531, 0.022, 0.01] | [10.0, 4.267, 1.21, 0.403, 0.1, 0.058, 0.022, 0.01] | 0 | [300.0, 350.0, 450.0, 550.0, 700.0, 850.0, 1200.0, 1752.0] | [600.0, 700.0, 900.0, 1150.0, 1665.0, 2000.0, 3000.0, 4313.0]
HV 10A | HV 10A | 10 | 0 | [10.0, 1675.0, 0.344, 0.156, 0.1, 0.0417, 0.0171, 0.01] | [10.0, 1.3, 0.3, 0.155, 0.1, 0.0555, 0.023, 0.01] | 0 | [30.0, 32.0, 35.0, 37.0, 39.0, 50.0, 70.0, 88.0] | [60.0, 70.0, 80.0, 87.0, 94.0, 110.0, 150.0, 216.0]
HV 125A | HV 125A | 125 | 0 | [10.0, 1.82, 0.344, 0.1, 0.0467, 0.0269, 0.01] | [10.0, 2.478, 0.426, 0.1, 0.0427, 0.0211, 0.01] | 0 | [375.0, 500.0, 700.0, 925.0, 1200.0, 1500.0, 2341.0] | [750.0, 1000.0, 1500.0, 2200.0, 3000.0, 4000.0, 5765.0]
HV 160A | HV 160A | 160 | 0 | [10.0, 4.15, 1.03, 0.198, 0.1, 0.051, 0.0172, 0.01] | [10.0, 2.3, 0.734, 0.274, 0.1, 0.046, 0.0177, 0.01] | 0 | [480.0, 550.0, 700.0, 1000.0, 1260.0, 1600.0, 2500.0, 3227.0] | [960.0, 1300.0, 1700.0, 2200.0, 2996.0, 4000.0, 6000.0, 7946.0]
HV 16A | HV 16A | 16 | 0 | [10.0, 0.352, 0.164, 0.1, 0.0649, 0.0342, 0.01] | [10.0, 2.34, 0.722, 0.181, 0.1, 0.055, 0.0296, 0.01] | 0 | [48.0, 60.0, 65.0, 71.0, 80.0, 100.0, 162.0] | [96.0, 110.0, 125.0, 150.0, 168.0, 200.0, 250.0, 398.0]
HV 200A | HV 200A | 200 | 0 | [10.0, 4.267, 1.21, 0.403, 0.1, 0.058, 0.022, 0.01] | [10.0, 3.73, 1.654, 0.328, 0.1, 0.0531, 0.019, 0.01] | 0 | [600.0, 700.0, 900.0, 1150.0, 1665.0, 2000.0, 3000.0, 4313.0] | [1200.0, 1500.0, 1800.0, 2700.0, 3960.0, 5000.0, 7500.0, 10620.0]
HV 20A | HV 20A | 20 | 0 | [10.0, 1.3, 0.3, 0.155, 0.1, 0.0555, 0.023, 0.01] | [10.0, 1.3, 0.161, 0.1, 0.0611, 0.0399, 0.0141, 0.01] | 0 | [60.0, 70.0, 80.0, 87.0, 94.0, 110.0, 150.0, 216.0] | [120.0, 150.0, 200.0, 223.0, 260.0, 300.0, 450.0, 532.0]
HV 25A | HV 25A | 25 | 0 | [10.0, 2.512, 0.833, 0.299, 0.1, 0.0372, 0.0223, 0.01] | [10.0, 3.125, 0.597, 0.198, 0.1, 0.0378, 0.022, 0.01] | 0 | [75.0, 82.0, 90.0, 100.0, 124.0, 170.0, 200.0, 289.0] | [150.0, 170.0, 210.0, 250.0, 294.0, 400.0, 500.0, 711.0]
HV 31.5A | HV 31.5A | 31.5 | 0 | [10.0, 2.34, 0.722, 0.181, 0.1, 0.055, 0.0296, 0.01] | [10.0, 2.84, 0.368, 0.164, 0.1, 0.0621, 0.0378, 0.0195, 0.01] | 0 | [95.0, 110.0, 125.0, 150.0, 165.0, 200.0, 250.0, 390.0] | [189.0, 220.0, 300.0, 350.0, 393.0, 450.0, 530.0, 700.0, 960.0]
HV 40A | HV 40A | 40 | 0 | [10.0, 1.3, 0.161, 0.1, 0.0611, 0.0399, 0.0141, 0.01] | [10.0, 2.05, 0.369, 0.198, 0.1, 0.051, 0.0298, 0.01] | 0 | [120.0, 150.0, 200.0, 223.0, 260.0, 300.0, 450.0, 532.0] | [240.0, 300.0, 400.0, 450.0, 530.0, 650.0, 800.0, 1311.0]
HV 50A | HV 50A | 50 | 0 | [10.0, 3.215, 0.597, 0.198, 0.1, 0.0378, 0.022, 0.01] | [10.0, 3.64, 0.854, 0.281, 0.1, 0.0531, 0.022, 0.01] | 0 | [150.0, 170.0, 210.0, 250.0, 294.0, 400.0, 500.0, 711.0] | [300.0, 350.0, 450.0, 550.0, 700.0, 850.0, 1200.0, 1752.0]
HV 6.3A | HV 6.3A | 6.3 | 0 | [10.0, 1.39, 0.344, 0.168, 0.1, 0.056, 0.0263, 0.01] | [10.0, 1.711, 0.516, 0.198, 0.1, 0.0634, 0.0303, 0.01] | 0 | [19.0, 19.5, 20.4, 20.8, 22.0, 25.0, 32.0, 48.0] | [38.0, 40.0, 43.0, 48.0, 53.0, 60.0, 75.0, 118.0]
HV 63A | HV 63A | 63 | 0 | [10.0, 2.84, 0.368, 0.164, 0.1, 0.0621, 0.0378, 0.0195, 0.01] | [10.0, 1.82, 0.344, 0.1, 0.0467, 0.0269, 0.01] | 0 | [189.0, 220.0, 300.0, 350.0, 393.0, 450.0, 530.0, 700.0, 961.0] | [378.0, 500.0, 700.0, 934.0, 1200.0, 1500.0, 2366.0]
HV 80A | HV 80A | 80 | 0 | [10.0, 2.05, 0.369, 0.198, 0.1, 0.051, 0.0298, 0.01] | [10.0, 4.15, 1.03, 0.198, 0.1, 0.051, 0.0172, 0.01] | 0 | [240.0, 300.0, 400.0, 450.0, 530.0, 650.0, 800.0, 1311.0] | [480.0, 550.0, 700.0, 1000.0, 1260.0, 1600.0, 2500.0, 3227.0]
Siemens NH-1-100 | Siemens NH-1-100 | 100 | [5400.0, 2000.0, 400.0, 20.0, 1.0, 0.2, 0.012, 0.004] | 0 | 0 | [150.0, 190.0, 250.0, 430.0, 900.0, 1250.0, 2700.0, 3600.0] | 0 | 0
Siemens NH-1-125 | Siemens NH-1-125 | 125 | [4800.0, 120.0, 7.0, 0.1, 0.004] | 0 | 0 | [180.0, 400.0, 740.0, 2000.0, 4250.0] | 0 | 0
Siemens NH-1-16 | Siemens NH-1-16 | 16 | [4000.0, 400.0, 2.0, 0.1, 0.04, 0.01] | 0 | 0 | [26.0, 35.0, 75.0, 150.0, 200.0, 300.0] | 0 | 0
Siemens NH-1-160 | Siemens NH-1-160 | 160 | [4800.0, 120.0, 7.0, 0.1, 0.004] | 0 | 0 | [210.0, 500.0, 900.0, 2300.0, 5000.0] | 0 | 0
Siemens NH-1-25 | Siemens NH-1-25 | 25 | [4000.0, 1000.0, 10.0, 0.2, 0.02, 0.01] | 0 | 0 | [40.0, 50.0, 100.0, 210.0, 400.0, 500.0] | 0 | 0
Siemens NH-1-50 | Siemens NH-1-50 | 50 | [4000.0, 40.0, 4.0, 1.0, 0.02, 0.01] | 0 | 0 | [86.0, 200.0, 300.0, 400.0, 1000.0, 1280.0] | 0 | 0
Siemens NH-1-63 | Siemens NH-1-63 | 63 | [4000.0, 100.0, 10.0, 2.0, 0.04, 0.01] | 0 | 0 | [100.0, 200.0, 300.0, 400.0, 1000.0, 1500.0] | 0 | 0
Siemens NH-1-80 | Siemens NH-1-80 | 80 | [4800.0, 120.0, 7.0, 0.1, 0.01] | 0 | 0 | [150.58, 250.0, 450.0, 1150.0, 2470.0] | 0 | 0
Siemens NH-2-1000 | Siemens NH-2-1000 | 1000 | [4800.0, 120.0, 7.0, 0.1, 0.004] | 0 | 0 | [1900.0, 3500.0, 8400.0, 24000.0, 52000.0] | 0 | 0
Siemens NH-2-200 | Siemens NH-2-200 | 200 | [4800.0, 120.0, 7.0, 0.1, 0.004] | 0 | 0 | [280.0, 650.0, 1200.0, 3000.0, 7000.0] | 0 | 0
Siemens NH-2-224 | Siemens NH-2-224 | 224 | [4800.0, 120.0, 7.0, 0.2, 0.04, 0.004] | 0 | 0 | [400.0, 750.0, 1453.0, 3025.0, 4315.0, 7600.0] | 0 | 0
Siemens NH-2-250 | Siemens NH-2-250 | 250 | [4800.0, 120.0, 7.0, 0.1, 0.004] | 0 | 0 | [450.0, 800.0, 1650.0, 4000.0, 8500.0] | 0 | 0
Siemens NH-2-315 | Siemens NH-2-315 | 315 | [4800.0, 120.0, 7.0, 0.1, 0.004] | 0 | 0 | [550.0, 920.0, 1900.0, 5000.0, 11000.0] | 0 | 0
Siemens NH-2-355 | Siemens NH-2-355 | 355 | [4800.0, 120.0, 6.0, 0.1, 0.004] | 0 | 0 | [650.0, 1116.27, 2350.0, 5840.0, 12790.0] | 0 | 0
Siemens NH-2-400 | Siemens NH-2-400 | 400 | [4800.0, 120.0, 7.0, 0.1, 0.004] | 0 | 0 | [720.0, 1350.0, 2800.0, 6500.0, 15000.0] | 0 | 0
Siemens NH-2-425 | Siemens NH-2-425 | 425 | [4800.0, 120.0, 7.0, 0.1, 0.004] | 0 | 0 | [850.0, 1500.0, 3050.0, 7500.0, 16500.0] | 0 | 0
Siemens NH-2-630 | Siemens NH-2-630 | 630 | [4800.0, 120.0, 7.0, 0.1, 0.004] | 0 | 0 | [1200.0, 2000.0, 4800.0, 12000.0, 26000.0] | 0 | 0

## dtypes
| element | column | dtype
0 | bus | name | object
1 | bus | vn_kv | float64
2 | bus | type | object
3 | bus | zone | object
4 | bus | in_service | bool
5 | load | name | object
6 | load | bus | uint32
7 | load | p_mw | float64
8 | load | q_mvar | float64
9 | load | const_z_percent | float64
10 | load | const_i_percent | float64
11 | load | sn_mva | float64
12 | load | scaling | float64
13 | load | in_service | bool
14 | load | type | object
15 | ext_grid | name | object
16 | ext_grid | bus | uint32
17 | ext_grid | vm_pu | float64
18 | ext_grid | va_degree | float64
19 | ext_grid | slack_weight | float64
20 | ext_grid | in_service | bool
21 | line | name | object
22 | line | std_type | object
23 | line | from_bus | uint32
24 | line | to_bus | uint32
25 | line | length_km | float64
26 | line | r_ohm_per_km | float64
27 | line | x_ohm_per_km | float64
28 | line | c_nf_per_km | float64
29 | line | g_us_per_km | float64
30 | line | max_i_ka | float64
31 | line | df | float64
32 | line | parallel | uint32
33 | line | type | object
34 | line | in_service | bool
35 | trafo | name | object
36 | trafo | std_type | object
37 | trafo | hv_bus | uint32
38 | trafo | lv_bus | uint32
39 | trafo | sn_mva | float64
40 | trafo | vn_hv_kv | float64
41 | trafo | vn_lv_kv | float64
42 | trafo | vk_percent | float64
43 | trafo | vkr_percent | float64
44 | trafo | pfe_kw | float64
45 | trafo | i0_percent | float64
46 | trafo | shift_degree | float64
47 | trafo | tap_side | object
48 | trafo | tap_neutral | int32
49 | trafo | tap_min | int32
50 | trafo | tap_max | int32
51 | trafo | tap_step_percent | float64
52 | trafo | tap_step_degree | float64
53 | trafo | tap_pos | int32
54 | trafo | tap_phase_shifter | bool
55 | trafo | parallel | uint32
56 | trafo | df | float64
57 | trafo | in_service | bool
58 | line_geodata | coords | object
59 | bus_geodata | x | float64
60 | bus_geodata | y | float64
61 | bus_geodata | coords | object

## parameters
| version | format_version | converged | OPF_converged | name | f_hz | sn_mva
0 | 2.14.6 | 2.14.0 | FALSE | FALSE |  | 50 | 1