## bus
| name | vn_kv | type | zone | in_service
0 | bus_LV_6299-1_1_2_node_128 | 0.4 | n |  | TRUE
1 | bus_LV_6299-1_1_2_node_126 | 0.4 | n |  | TRUE
2 | bus_LV_6299-1_1_2_node_151 | 0.4 | n |  | TRUE
3 | bus_LV_6299-1_1_2_node_129 | 0.4 | n |  | TRUE
4 | bus_LV_6299-1_1_2_node_127 | 0.4 | n |  | TRUE
5 | bus_LV_6299-1_1_2_node_200 | 0.4 | n |  | TRUE
6 | bus_LV_6299-1_1_2_node_130 | 0.4 | n |  | TRUE
7 | bus_LV_6299-1_1_2_node_131 | 0.4 | n |  | TRUE
8 | bus_LV_6299-1_1_2_node_132 | 0.4 | n |  | TRUE
9 | bus_LV_6299-1_1_2_node_133 | 0.4 | n |  | TRUE
10 | bus_LV_6299-1_1_2_node_134 | 0.4 | n |  | TRUE
11 | bus_LV_6299-1_1_2_node_135 | 0.4 | n |  | TRUE
12 | bus_LV_6299-1_1_2_node_136 | 0.4 | n |  | TRUE
13 | bus_LV_6299-1_1_2_node_137 | 0.4 | n |  | TRUE
14 | bus_LV_6299-1_1_2_node_140 | 0.4 | n |  | TRUE
15 | bus_LV_6299-1_1_2_node_138 | 0.4 | n |  | TRUE
16 | bus_LV_6299-1_1_2_node_181 | 0.4 | n |  | TRUE
17 | bus_LV_6299-1_1_2_node_139 | 0.4 | n |  | TRUE
18 | bus_LV_6299-1_1_2_node_141 | 0.4 | n |  | TRUE
19 | bus_LV_6299-1_1_2_node_142 | 0.4 | n |  | TRUE
20 | bus_LV_6299-1_1_2_node_176 | 0.4 | n |  | TRUE
21 | bus_LV_6299-1_1_2_node_143 | 0.4 | n |  | TRUE
22 | bus_LV_6299-1_1_2_node_104 | 0.4 | n |  | TRUE
23 | bus_LV_6299-1_1_2_node_207 | 0.4 | n |  | TRUE
24 | bus_LV_6299-1_1_2_node_145 | 0.4 | n |  | TRUE
25 | bus_LV_6299-1_1_2_node_146 | 0.4 | n |  | TRUE
26 | bus_LV_6299-1_1_2_node_147 | 0.4 | n |  | TRUE
27 | bus_LV_6299-1_1_2_node_105 | 0.4 | n |  | TRUE
28 | bus_LV_6299-1_1_2_node_149 | 0.4 | n |  | TRUE
29 | bus_LV_6299-1_1_2_node_150 | 0.4 | n |  | TRUE
30 | bus_LV_6299-1_1_2_node_174 | 0.4 | n |  | TRUE
31 | bus_LV_6299-1_1_2_node_153 | 0.4 | n |  | TRUE
32 | bus_LV_6299-1_1_2_node_155 | 0.4 | n |  | TRUE
33 | bus_LV_6299-1_1_2_node_202 | 0.4 | n |  | TRUE
34 | bus_LV_6299-1_1_2_node_161 | 0.4 | n |  | TRUE
35 | bus_LV_6299-1_1_2_node_162 | 0.4 | n |  | TRUE
36 | bus_LV_6299-1_1_2_node_163 | 0.4 | n |  | TRUE
37 | bus_LV_6299-1_1_2_node_108 | 0.4 | n |  | TRUE
38 | bus_LV_6299-1_1_2_node_168 | 0.4 | n |  | TRUE
39 | bus_LV_6299-1_1_2_node_169 | 0.4 | n |  | TRUE
40 | bus_LV_6299-1_1_2_node_171 | 0.4 | n |  | TRUE
41 | bus_LV_6299-1_1_2_node_172 | 0.4 | n |  | TRUE
42 | bus_LV_6299-1_1_2_node_186 | 0.4 | n |  | TRUE
43 | bus_LV_6299-1_1_2_node_173 | 0.4 | n |  | TRUE
44 | bus_LV_6299-1_1_2_node_175 | 0.4 | n |  | TRUE
45 | bus_LV_6299-1_1_2_node_180 | 0.4 | n |  | TRUE
46 | bus_LV_6299-1_1_2_node_177 | 0.4 | n |  | TRUE
47 | bus_LV_6299-1_1_2_node_178 | 0.4 | n |  | TRUE
48 | bus_LV_6299-1_1_2_node_179 | 0.4 | n |  | TRUE
49 | bus_LV_6299-1_1_2_node_190 | 0.4 | n |  | TRUE
50 | bus_LV_6299-1_1_2_node_185 | 0.4 | n |  | TRUE
51 | bus_LV_6299-1_1_2_node_184 | 0.4 | n |  | TRUE
52 | bus_LV_6299-1_1_2_node_187 | 0.4 | n |  | TRUE
53 | bus_LV_6299-1_1_2_node_188 | 0.4 | n |  | TRUE
54 | bus_LV_6299-1_1_2_node_204 | 0.4 | n |  | TRUE
55 | bus_LV_6299-1_1_2_node_203 | 0.4 | n |  | TRUE
56 | bus_LV_6299-1_1_2_node_206 | 0.4 | n |  | TRUE
57 | bus_LV_6299-1_1_2_node_201 | 0.4 | n |  | TRUE
58 | bus_LV_6299-1_1_2_node_205 | 0.4 | n |  | TRUE
59 | bus_LV_6299-1_1_2_node_103 | 0.4 | n |  | TRUE
60 | bus_LV_6299-1_1_2_node_107 | 0.4 | n |  | TRUE
61 | bus_LV_6299-1_1_2_node_123 | 0.4 | n |  | TRUE
62 | bus_LV_6299-1_1_2_node_124 | 0.4 | n |  | TRUE
63 | bus_LV_6299-1_1_2_node_125 | 0.4 | n |  | TRUE
64 | bus_MV_108_0_node_90 | 20 | n |  | TRUE

## load
| name | bus | p_mw | q_mvar | const_z_percent | const_i_percent | sn_mva | scaling | in_service | type
0 | LV_6299-1_1_2_load_128 | 0 | 0.0026114 | 0.00065449 | 0 | 0 |  | 1 | TRUE | wye
1 | LV_6299-1_1_2_load_126 | 1 | 0.0018302 | 0.00045869 | 0 | 0 |  | 1 | TRUE | wye
2 | LV_6299-1_1_2_load_151 | 2 | 0.0013004 | 0.00032591 | 0 | 0 |  | 1 | TRUE | wye
3 | LV_6299-1_1_2_load_129 | 3 | 0.0034675 | 0.00086903 | 0 | 0 |  | 1 | TRUE | wye
4 | LV_6299-1_1_2_load_130 | 6 | 0.0015652 | 0.00039228 | 0 | 0 |  | 1 | TRUE | wye
5 | LV_6299-1_1_2_load_131 | 7 | 0.0013532 | 0.00033914 | 0 | 0 |  | 1 | TRUE | wye
6 | LV_6299-1_1_2_load_132 | 8 | 0.001603 | 0.00040176 | 0 | 0 |  | 1 | TRUE | wye
7 | LV_6299-1_1_2_load_133 | 9 | 0.0011281 | 0.00028273 | 0 | 0 |  | 1 | TRUE | wye
8 | LV_6299-1_1_2_load_136 | 12 | 0.0025852 | 0.00064792 | 0 | 0 |  | 1 | TRUE | wye
9 | LV_6299-1_1_2_load_137 | 13 | 0.0015413 | 0.00038628 | 0 | 0 |  | 1 | TRUE | wye
10 | LV_6299-1_1_2_load_138 | 15 | 0.0058101 | 0.0014562 | 0 | 0 |  | 1 | TRUE | wye
11 | LV_6299-1_1_2_load_181 | 16 | 0.0016561 | 0.00041507 | 0 | 0 |  | 1 | TRUE | wye
12 | LV_6299-1_1_2_load_139 | 17 | 0.0054825 | 0.001374 | 0 | 0 |  | 1 | TRUE | wye
13 | LV_6299-1_1_2_load_142 | 19 | 0.0041275 | 0.0010344 | 0 | 0 |  | 1 | TRUE | wye
14 | LV_6299-1_1_2_load_176 | 20 | 0.0039817 | 0.00099792 | 0 | 0 |  | 1 | TRUE | wye
15 | LV_6299-1_1_2_load_143 | 21 | 0.0015141 | 0.00037947 | 0 | 0 |  | 1 | TRUE | wye
16 | LV_6299-1_1_2_load_104 | 22 | 0.0014379 | 0.00036037 | 0 | 0 |  | 1 | TRUE | wye
17 | LV_6299-1_1_2_load_207 | 23 | 0.0062327 | 0.0015621 | 0 | 0 |  | 1 | TRUE | wye
18 | LV_6299-1_1_2_load_147 | 26 | 0.0019923 | 0.00049931 | 0 | 0 |  | 1 | TRUE | wye
19 | LV_6299-1_1_2_load_105 | 27 | 0.003002 | 0.00075238 | 0 | 0 |  | 1 | TRUE | wye
20 | LV_6299-1_1_2_load_149 | 28 | 0.001714 | 0.00042956 | 0 | 0 |  | 1 | TRUE | wye
21 | LV_6299-1_1_2_load_150 | 29 | 0.0019206 | 0.00048135 | 0 | 0 |  | 1 | TRUE | wye
22 | LV_6299-1_1_2_load_153 | 31 | 0.0029219 | 0.00073231 | 0 | 0 |  | 1 | TRUE | wye
23 | LV_6299-1_1_2_load_202 | 33 | 0.001347 | 0.00033759 | 0 | 0 |  | 1 | TRUE | wye
24 | LV_6299-1_1_2_load_161 | 34 | 0.0038069 | 0.00095409 | 0 | 0 |  | 1 | TRUE | wye
25 | LV_6299-1_1_2_load_162 | 35 | 0.0035337 | 0.00088562 | 0 | 0 |  | 1 | TRUE | wye
26 | LV_6299-1_1_2_load_163 | 36 | 0.0031732 | 0.00079528 | 0 | 0 |  | 1 | TRUE | wye
27 | LV_6299-1_1_2_load_168 | 38 | 0.0035537 | 0.00089063 | 0 | 0 |  | 1 | TRUE | wye
28 | LV_6299-1_1_2_load_169 | 39 | 0.0042186 | 0.0010573 | 0 | 0 |  | 1 | TRUE | wye
29 | LV_6299-1_1_2_load_171 | 40 | 0.0042273 | 0.0010595 | 0 | 0 |  | 1 | TRUE | wye
30 | LV_6299-1_1_2_load_172 | 41 | 0.0044395 | 0.0011126 | 0 | 0 |  | 1 | TRUE | wye
31 | LV_6299-1_1_2_load_186 | 42 | 0.002323 | 0.00058219 | 0 | 0 |  | 1 | TRUE | wye
32 | LV_6299-1_1_2_load_175 | 44 | 0.0024839 | 0.00062251 | 0 | 0 |  | 1 | TRUE | wye
33 | LV_6299-1_1_2_load_180 | 45 | 0.00275 | 0.00068922 | 0 | 0 |  | 1 | TRUE | wye
34 | LV_6299-1_1_2_load_177 | 46 | 0.0031713 | 0.00079481 | 0 | 0 |  | 1 | TRUE | wye
35 | LV_6299-1_1_2_load_178 | 47 | 0.0026077 | 0.00065355 | 0 | 0 |  | 1 | TRUE | wye
36 | LV_6299-1_1_2_load_190 | 49 | 0.0011707 | 0.0002934 | 0 | 0 |  | 1 | TRUE | wye
37 | LV_6299-1_1_2_load_185 | 50 | 0.0038018 | 0.00095283 | 0 | 0 |  | 1 | TRUE | wye
38 | LV_6299-1_1_2_load_184 | 51 | 0.0013713 | 0.00034367 | 0 | 0 |  | 1 | TRUE | wye
39 | LV_6299-1_1_2_load_204 | 54 | 0.012162 | 0.0030481 | 0 | 0 |  | 1 | TRUE | wye
40 | LV_6299-1_1_2_load_203 | 55 | 0.011382 | 0.0028526 | 0 | 0 |  | 1 | TRUE | wye
41 | LV_6299-1_1_2_load_206 | 56 | 0.0029152 | 0.00073062 | 0 | 0 |  | 1 | TRUE | wye
42 | LV_6299-1_1_2_load_201 | 57 | 0.0024579 | 0.00061602 | 0 | 0 |  | 1 | TRUE | wye
43 | LV_6299-1_1_2_load_205 | 58 | 0.0022681 | 0.00056845 | 0 | 0 |  | 1 | TRUE | wye
44 | LV_6299-1_1_2_load_103 | 59 | 0.0015853 | 0.00039731 | 0 | 0 |  | 1 | TRUE | wye
45 | LV_6299-1_1_2_load_107 | 60 | 0.0025615 | 0.00064197 | 0 | 0 |  | 1 | TRUE | wye
46 | LV_6299-1_1_2_load_123 | 61 | 0.0014 | 0.00035088 | 0 | 0 |  | 1 | TRUE | wye
47 | LV_6299-1_1_2_load_124 | 62 | 0.0023699 | 0.00059395 | 0 | 0 |  | 1 | TRUE | wye
48 | LV_6299-1_1_2_load_125 | 63 | 0.0017017 | 0.00042648 | 0 | 0 |  | 1 | TRUE | wye

## ext_grid
| name | bus | vm_pu | va_degree | slack_weight | in_service
0 |  | 44 | 1 | 0 | 1 | TRUE

## line
| name | std_type | from_bus | to_bus | length_km | r_ohm_per_km | x_ohm_per_km | c_nf_per_km | g_us_per_km | max_i_ka | df | parallel | type | in_service
0 | LV_6299-1_1_2_line_0 |  | 0 | 1 | 0.0014884 | 0.125 | 0.08 | 261 | 0 | 0.364 | 1 | 1 | cs | TRUE
1 | LV_6299-1_1_2_line_1 |  | 0 | 2 | 0.010628 | 0.125 | 0.08 | 261 | 0 | 0.364 | 1 | 1 | cs | TRUE
2 | LV_6299-1_1_2_line_2 |  | 1 | 62 | 0.021326 | 0.125 | 0.08 | 261 | 0 | 0.364 | 1 | 1 | cs | TRUE
3 | LV_6299-1_1_2_line_3 |  | 2 | 13 | 0.0059185 | 0.125 | 0.08 | 261 | 0 | 0.364 | 1 | 1 | cs | TRUE
4 | LV_6299-1_1_2_line_4 |  | 3 | 4 | 0.023259 | 0.125 | 0.08 | 261 | 0 | 0.364 | 1 | 1 | cs | TRUE
5 | LV_6299-1_1_2_line_5 |  | 3 | 5 | 0.014102 | 0.125 | 0.08 | 261 | 0 | 0.364 | 1 | 1 | cs | TRUE
6 | LV_6299-1_1_2_line_6 |  | 4 | 37 | 0.035496 | 0.125 | 0.08 | 261 | 0 | 0.364 | 1 | 1 | cs | TRUE
7 | LV_6299-1_1_2_line_7 |  | 4 | 63 | 0.013607 | 0.125 | 0.08 | 261 | 0 | 0.364 | 1 | 1 | cs | TRUE
8 | LV_6299-1_1_2_line_8 |  | 5 | 57 | 0.045664 | 0.125 | 0.08 | 261 | 0 | 0.364 | 1 | 1 | cs | TRUE
9 | LV_6299-1_1_2_line_9 |  | 6 | 7 | 0.0081462 | 0.125 | 0.08 | 261 | 0 | 0.364 | 1 | 1 | cs | TRUE
10 | LV_6299-1_1_2_line_10 |  | 6 | 8 | 0.0044705 | 0.125 | 0.08 | 261 | 0 | 0.364 | 1 | 1 | cs | TRUE
11 | LV_6299-1_1_2_line_11 |  | 7 | 9 | 0.005111 | 0.125 | 0.08 | 261 | 0 | 0.364 | 1 | 1 | cs | TRUE
12 | LV_6299-1_1_2_line_12 |  | 8 | 10 | 0.011321 | 0.125 | 0.08 | 261 | 0 | 0.364 | 1 | 1 | cs | TRUE
13 | LV_6299-1_1_2_line_13 |  | 9 | 11 | 0.035138 | 0.125 | 0.08 | 261 | 0 | 0.364 | 1 | 1 | cs | TRUE
14 | LV_6299-1_1_2_line_14 |  | 10 | 12 | 0.0014765 | 0.125 | 0.08 | 261 | 0 | 0.364 | 1 | 1 | cs | TRUE
15 | LV_6299-1_1_2_line_15 |  | 10 | 13 | 0.013432 | 0.125 | 0.08 | 261 | 0 | 0.364 | 1 | 1 | cs | TRUE
16 | LV_6299-1_1_2_line_16 |  | 11 | 14 | 0.032821 | 0.125 | 0.08 | 261 | 0 | 0.364 | 1 | 1 | cs | TRUE
17 | LV_6299-1_1_2_line_17 |  | 11 | 15 | 0.029854 | 0.125 | 0.08 | 261 | 0 | 0.364 | 1 | 1 | cs | TRUE
18 | LV_6299-1_1_2_line_18 |  | 12 | 16 | 0.0056502 | 0.125 | 0.08 | 261 | 0 | 0.364 | 1 | 1 | cs | TRUE
19 | LV_6299-1_1_2_line_19 |  | 14 | 18 | 0.033546 | 0.125 | 0.08 | 261 | 0 | 0.364 | 1 | 1 | cs | TRUE
20 | LV_6299-1_1_2_line_20 |  | 14 | 19 | 0.043394 | 0.125 | 0.08 | 261 | 0 | 0.364 | 1 | 1 | cs | TRUE
21 | LV_6299-1_1_2_line_21 |  | 15 | 17 | 0.029864 | 0.125 | 0.08 | 261 | 0 | 0.364 | 1 | 1 | cs | TRUE
22 | LV_6299-1_1_2_line_22 |  | 16 | 51 | 0.0059599 | 0.125 | 0.08 | 261 | 0 | 0.364 | 1 | 1 | cs | TRUE
23 | LV_6299-1_1_2_line_23 |  | 18 | 20 | 0.0062679 | 0.125 | 0.08 | 261 | 0 | 0.364 | 1 | 1 | cs | TRUE
24 | LV_6299-1_1_2_line_24 |  | 21 | 22 | 0.09019 | 0.125 | 0.08 | 261 | 0 | 0.364 | 1 | 1 | cs | TRUE
25 | LV_6299-1_1_2_line_25 |  | 21 | 23 | 0.1029 | 0.125 | 0.08 | 261 | 0 | 0.364 | 1 | 1 | cs | TRUE
26 | LV_6299-1_1_2_line_26 |  | 22 | 27 | 0.0095092 | 0.125 | 0.08 | 261 | 0 | 0.364 | 1 | 1 | cs | TRUE
27 | LV_6299-1_1_2_line_27 |  | 22 | 59 | 0.10177 | 0.125 | 0.08 | 261 | 0 | 0.364 | 1 | 1 | cs | TRUE
28 | LV_6299-1_1_2_line_28 |  | 24 | 25 | 0.012861 | 0.125 | 0.08 | 261 | 0 | 0.364 | 1 | 1 | cs | TRUE
29 | LV_6299-1_1_2_line_29 |  | 24 | 26 | 0.041724 | 0.125 | 0.08 | 261 | 0 | 0.364 | 1 | 1 | cs | TRUE
30 | LV_6299-1_1_2_line_30 |  | 25 | 27 | 0.082566 | 0.125 | 0.08 | 261 | 0 | 0.364 | 1 | 1 | cs | TRUE
31 | LV_6299-1_1_2_line_31 |  | 25 | 28 | 0.028185 | 0.125 | 0.08 | 261 | 0 | 0.364 | 1 | 1 | cs | TRUE
32 | LV_6299-1_1_2_line_32 |  | 26 | 29 | 0.016655 | 0.125 | 0.08 | 261 | 0 | 0.364 | 1 | 1 | cs | TRUE
33 | LV_6299-1_1_2_line_33 |  | 29 | 30 | 0.0027848 | 0.125 | 0.08 | 261 | 0 | 0.364 | 1 | 1 | cs | TRUE
34 | LV_6299-1_1_2_line_34 |  | 30 | 45 | 0.030588 | 0.125 | 0.08 | 261 | 0 | 0.364 | 1 | 1 | cs | TRUE
35 | LV_6299-1_1_2_line_35 |  | 30 | 43 | 0.08199 | 0.125 | 0.08 | 261 | 0 | 0.364 | 1 | 1 | cs | TRUE
36 | LV_6299-1_1_2_line_36 |  | 31 | 32 | 0.095824 | 0.125 | 0.08 | 261 | 0 | 0.364 | 1 | 1 | cs | TRUE
37 | LV_6299-1_1_2_line_37 |  | 32 | 33 | 0.29976 | 0.125 | 0.08 | 261 | 0 | 0.364 | 1 | 1 | cs | TRUE
38 | LV_6299-1_1_2_line_38 |  | 33 | 57 | 0.01476 | 0.125 | 0.08 | 261 | 0 | 0.364 | 1 | 1 | cs | TRUE
39 | LV_6299-1_1_2_line_39 |  | 34 | 35 | 0.010607 | 0.125 | 0.08 | 261 | 0 | 0.364 | 1 | 1 | cs | TRUE
40 | LV_6299-1_1_2_line_40 |  | 34 | 36 | 0.066015 | 0.125 | 0.08 | 261 | 0 | 0.364 | 1 | 1 | cs | TRUE
41 | LV_6299-1_1_2_line_41 |  | 36 | 37 | 0.020236 | 0.125 | 0.08 | 261 | 0 | 0.364 | 1 | 1 | cs | TRUE
42 | LV_6299-1_1_2_line_42 |  | 37 | 60 | 0.02526 | 0.125 | 0.08 | 261 | 0 | 0.364 | 1 | 1 | cs | TRUE
43 | LV_6299-1_1_2_line_43 |  | 38 | 39 | 0.016242 | 0.125 | 0.08 | 261 | 0 | 0.364 | 1 | 1 | cs | TRUE
44 | LV_6299-1_1_2_line_44 |  | 39 | 40 | 0.015793 | 0.125 | 0.08 | 261 | 0 | 0.364 | 1 | 1 | cs | TRUE
45 | LV_6299-1_1_2_line_45 |  | 40 | 41 | 0.0020852 | 0.125 | 0.08 | 261 | 0 | 0.364 | 1 | 1 | cs | TRUE
46 | LV_6299-1_1_2_line_46 |  | 41 | 42 | 0.013162 | 0.125 | 0.08 | 261 | 0 | 0.364 | 1 | 1 | cs | TRUE
47 | LV_6299-1_1_2_line_47 |  | 42 | 52 | 0.082558 | 0.125 | 0.08 | 261 | 0 | 0.364 | 1 | 1 | cs | TRUE
48 | LV_6299-1_1_2_line_48 |  | 43 | 44 | 0.032551 | 0.125 | 0.08 | 261 | 0 | 0.364 | 1 | 1 | cs | TRUE
49 | LV_6299-1_1_2_line_49 |  | 44 | 46 | 0.023287 | 0.125 | 0.08 | 261 | 0 | 0.364 | 1 | 1 | cs | TRUE
50 | LV_6299-1_1_2_line_50 |  | 46 | 47 | 0.028628 | 0.125 | 0.08 | 261 | 0 | 0.364 | 1 | 1 | cs | TRUE
51 | LV_6299-1_1_2_line_51 |  | 47 | 48 | 0.0060806 | 0.125 | 0.08 | 261 | 0 | 0.364 | 1 | 1 | cs | TRUE
52 | LV_6299-1_1_2_line_52 |  | 48 | 49 | 0.051829 | 0.125 | 0.08 | 261 | 0 | 0.364 | 1 | 1 | cs | TRUE
53 | LV_6299-1_1_2_line_53 |  | 48 | 50 | 0.0074676 | 0.125 | 0.08 | 261 | 0 | 0.364 | 1 | 1 | cs | TRUE
54 | LV_6299-1_1_2_line_54 |  | 49 | 56 | 0.019805 | 0.125 | 0.08 | 261 | 0 | 0.364 | 1 | 1 | cs | TRUE
55 | LV_6299-1_1_2_line_55 |  | 50 | 51 | 0.0061746 | 0.125 | 0.08 | 261 | 0 | 0.364 | 1 | 1 | cs | TRUE
56 | LV_6299-1_1_2_line_56 |  | 52 | 53 | 0.010906 | 0.125 | 0.08 | 261 | 0 | 0.364 | 1 | 1 | cs | TRUE
57 | LV_6299-1_1_2_line_57 |  | 53 | 54 | 0.028203 | 0.125 | 0.08 | 261 | 0 | 0.364 | 1 | 1 | cs | TRUE
58 | LV_6299-1_1_2_line_58 |  | 53 | 55 | 0.038171 | 0.125 | 0.08 | 261 | 0 | 0.364 | 1 | 1 | cs | TRUE
59 | LV_6299-1_1_2_line_59 |  | 54 | 58 | 0.010293 | 0.125 | 0.08 | 261 | 0 | 0.364 | 1 | 1 | cs | TRUE
60 | LV_6299-1_1_2_line_60 |  | 56 | 58 | 0.019342 | 0.125 | 0.08 | 261 | 0 | 0.364 | 1 | 1 | cs | TRUE
61 | LV_6299-1_1_2_line_61 |  | 61 | 62 | 0.039924 | 0.125 | 0.08 | 261 | 0 | 0.364 | 1 | 1 | cs | TRUE
62 | LV_6299-1_1_2_line_62 |  | 61 | 63 | 0.024962 | 0.125 | 0.08 | 261 | 0 | 0.364 | 1 | 1 | cs | TRUE

## trafo
| name | std_type | hv_bus | lv_bus | sn_mva | vn_hv_kv | vn_lv_kv | vk_percent | vkr_percent | pfe_kw | i0_percent | shift_degree | tap_side | tap_neutral | tap_min | tap_max | tap_step_percent | tap_step_degree | tap_pos | tap_phase_shifter | parallel | df | in_service
0 | LV_6299-1_1_2_trafo_175 | 0.63 MVA 20/0.4 kV | 64 | 44 | 0.63 | 20 | 0.4 | 6 | 1.206 | 1.65 | 0.2619 | 150 | hv | 0 | -2 | 2 | 2.5 | 0 | 0 | FALSE | 1 | 1 | TRUE

## line_geodata
| x0 | y0 | x1 | y1 | x2 | y2 | x3 | y3 | x4 | y4 | x5 | y5 | x6 | y6 | x7 | y7
0 | 2632605.0227 | 1125349.515 | 2632603.779 | 1125350.3326
1 | 2632594.2571 | 1125354.8658 | 2632599.7834 | 1125352.9589 | 2632603.779 | 1125350.3326
2 | 2632623.9698 | 1125340.3332 | 2632615.7028 | 1125342.4949 | 2632605.0227 | 1125349.515
3 | 2632594.2571 | 1125354.8658 | 2632588.6623 | 1125356.7963
4 | 2632699.1821 | 1125345.1462 | 2632701.8504 | 1125352.0418 | 2632714.2327 | 1125361.9608
5 | 2632725.7557 | 1125370.0799 | 2632716.3251 | 1125363.6369 | 2632714.2327 | 1125361.9608
6 | 2632685.9247 | 1125312.2137 | 2632694.2561 | 1125332.4021 | 2632699.1821 | 1125345.1462
7 | 2632699.1821 | 1125345.1462 | 2632692.3035 | 1125348.5552 | 2632686.4832 | 1125349.6901
8 | 2632725.7557 | 1125370.0799 | 2632741.8573 | 1125361.6071 | 2632751.0409 | 1125358.1439 | 2632756.6754 | 1125359.5751 | 2632760.6401 | 1125364.7547 | 2632764.479 | 1125368.4356
9 | 2632587.1296 | 1125371.3335 | 2632594.0845 | 1125375.575
10 | 2632583.3129 | 1125369.0059 | 2632587.1296 | 1125371.3335
11 | 2632598.448 | 1125378.2362 | 2632594.0845 | 1125375.575
12 | 2632576.1952 | 1125360.4247 | 2632581.1893 | 1125367.7108 | 2632583.3129 | 1125369.0059
13 | 2632618.2458 | 1125404.1618 | 2632619.3866 | 1125401.2998 | 2632618.3494 | 1125396.3806 | 2632602.3016 | 1125380.5863 | 2632598.448 | 1125378.2362
14 | 2632576.1952 | 1125360.4247 | 2632575.3615 | 1125359.206
15 | 2632576.1952 | 1125360.4247 | 2632581.5538 | 1125357.2742 | 2632586.8407 | 1125357.4249 | 2632588.6623 | 1125356.7963
16 | 2632617.0954 | 1125436.0049 | 2632614.1908 | 1125414.2895 | 2632618.2458 | 1125404.1618
17 | 2632618.2458 | 1125404.1618 | 2632626.4247 | 1125419.7692 | 2632635.7938 | 1125427.6351
18 | 2632572.1877 | 1125354.5321 | 2632572.3559 | 1125354.8124 | 2632575.3615 | 1125359.206
19 | 2632617.0954 | 1125436.0049 | 2632619.3354 | 1125469.4671
20 | 2632617.0954 | 1125436.0049 | 2632624.4153 | 1125443.6481 | 2632632.8504 | 1125447.4399 | 2632637.5378 | 1125452.9901 | 2632642.0618 | 1125460.2293 | 2632647.1543 | 1125463.5361 | 2632648.808 | 1125463.8819
21 | 2632663.6778 | 1125438.2347 | 2632636.2464 | 1125428.0151 | 2632635.7938 | 1125427.6351
22 | 2632572.1877 | 1125354.5321 | 2632569.1212 | 1125349.4216
23 | 2632619.3354 | 1125469.4671 | 2632615.2207 | 1125474.1952
24 | 2632538.3814 | 1125067.4079 | 2632464.2688 | 1125016.0118
25 | 2632464.2688 | 1125016.0118 | 2632364.9415 | 1125042.8788
26 | 2632538.3814 | 1125067.4079 | 2632538.3814 | 1125067.4079 | 2632532.8109 | 1125075.1146
27 | 2632538.3814 | 1125067.4079 | 2632590.4125 | 1124979.9495
28 | 2632478.144 | 1125134.2849 | 2632471.0948 | 1125145.0525
29 | 2632471.0948 | 1125145.0525 | 2632467.5948 | 1125159.5077 | 2632470.1621 | 1125170.9383 | 2632479.0825 | 1125183.1666
30 | 2632478.144 | 1125134.2849 | 2632484.3274 | 1125119.6552 | 2632492.0863 | 1125108.7913 | 2632525.8547 | 1125084.7382 | 2632532.8109 | 1125075.1146
31 | 2632478.144 | 1125134.2849 | 2632491.3267 | 1125145.4945 | 2632491.5531 | 1125156.3733
32 | 2632479.0825 | 1125183.1666 | 2632483.1475 | 1125188.7391 | 2632490.3081 | 1125195.3676
33 | 2632492.3517 | 1125197.2593 | 2632490.3081 | 1125195.3676
34 | 2632492.3517 | 1125197.2593 | 2632461.9664 | 1125201.4764
35 | 2632492.3517 | 1125197.2593 | 2632509.4944 | 1125213.1259 | 2632524.2709 | 1125228.9465 | 2632541.8489 | 1125251.2743 | 2632541.2687 | 1125254.5395 | 2632541.3865 | 1125259.8761
36 | 2633057.9958 | 1125279.4158 | 2633045.7381 | 1125271.2671 | 2633030.1754 | 1125265.6016 | 2633024.6218 | 1125257.8007 | 2633020.3065 | 1125243.4367 | 2633015.6403 | 1125218.4987 | 2633016.468 | 1125213.7231 | 2633019.5717 | 1125204.4791
37 | 2632775.1331 | 1125378.6511 | 2633057.9958 | 1125279.4158
38 | 2632775.1331 | 1125378.6511 | 2632764.479 | 1125368.4356
39 | 2632629.9717 | 1125247.8365 | 2632625.1785 | 1125243.3184 | 2632621.8057 | 1125241.1317
40 | 2632676.5399 | 1125294.5739 | 2632655.6865 | 1125272.075 | 2632629.9717 | 1125247.8365
41 | 2632685.9247 | 1125312.2137 | 2632680.3324 | 1125298.6656 | 2632676.5399 | 1125294.5739
42 | 2632685.9247 | 1125312.2137 | 2632707.1405 | 1125298.5034
43 | 2632376.0709 | 1125249.2045 | 2632360.0259 | 1125246.6843
44 | 2632391.7413 | 1125251.1015 | 2632383.197 | 1125250.3238 | 2632376.0709 | 1125249.2045
45 | 2632393.8179 | 1125251.2905 | 2632391.7413 | 1125251.1015
46 | 2632393.8179 | 1125251.2905 | 2632406.9257 | 1125252.4835
47 | 2632461.799 | 1125308.9294 | 2632457.3048 | 1125298.9336 | 2632441.2452 | 1125283.7845 | 2632432.099 | 1125264.448 | 2632410.5784 | 1125252.8159 | 2632406.9257 | 1125252.4835
48 | 2632541.3865 | 1125259.8761 | 2632545.5768 | 1125266.1462 | 2632553.9366 | 1125278.275 | 2632560.1168 | 1125286.489
49 | 2632575.3808 | 1125304.0365 | 2632575.3808 | 1125304.0365 | 2632564.8121 | 1125292.7296 | 2632560.1168 | 1125286.489
50 | 2632575.3808 | 1125304.0365 | 2632574.7961 | 1125319.5856 | 2632570.2585 | 1125329.166 | 2632568.9545 | 1125331.261
51 | 2632565.7411 | 1125336.4231 | 2632568.9545 | 1125331.261
52 | 2632565.7411 | 1125336.4231 | 2632564.7904 | 1125325.4347 | 2632564.8374 | 1125316.6973 | 2632561.2216 | 1125313.9654 | 2632543.9561 | 1125319.5977 | 2632535.4575 | 1125323.5424
53 | 2632565.7411 | 1125336.4231 | 2632566.8278 | 1125343.8112
54 | 2632535.4575 | 1125323.5424 | 2632527.2882 | 1125327.3343 | 2632516.8756 | 1125330.1937
55 | 2632566.8278 | 1125343.8112 | 2632567.1763 | 1125346.1802 | 2632569.1212 | 1125349.4216
56 | 2632466.2703 | 1125318.8805 | 2632461.799 | 1125308.9294
57 | 2632466.2703 | 1125318.8805 | 2632477.6871 | 1125331.5925 | 2632487.9467 | 1125335.8719
58 | 2632466.2703 | 1125318.8805 | 2632444.4252 | 1125336.2167 | 2632434.9013 | 1125340.0949
59 | 2632498.2245 | 1125335.3156 | 2632487.9467 | 1125335.8719
60 | 2632498.2245 | 1125335.3156 | 2632498.2245 | 1125335.3156 | 2632516.8756 | 1125330.1937
61 | 2632623.9698 | 1125340.3332 | 2632627.1577 | 1125339.4995 | 2632640.448 | 1125339.2043 | 2632663.1218 | 1125344.721
62 | 2632686.4832 | 1125349.6901 | 2632678.2678 | 1125351.292 | 2632667.2214 | 1125345.7185 | 2632663.1218 | 1125344.721

## bus_geodata
| x | y | coords
0 | 2632603.779 | 1125350.3326
1 | 2632605.0227 | 1125349.515
2 | 2632594.2571 | 1125354.8658
3 | 2632714.2327 | 1125361.9608
4 | 2632699.1821 | 1125345.1462
5 | 2632725.7557 | 1125370.0799
6 | 2632587.1296 | 1125371.3335
7 | 2632594.0845 | 1125375.575
8 | 2632583.3129 | 1125369.0059
9 | 2632598.448 | 1125378.2362
10 | 2632576.1952 | 1125360.4247
11 | 2632618.2458 | 1125404.1618
12 | 2632575.3615 | 1125359.206
13 | 2632588.6623 | 1125356.7963
14 | 2632617.0954 | 1125436.0049
15 | 2632635.7938 | 1125427.6351
16 | 2632572.1877 | 1125354.5321
17 | 2632663.6778 | 1125438.2347
18 | 2632619.3354 | 1125469.4671
19 | 2632648.808 | 1125463.8819
20 | 2632615.2207 | 1125474.1952
21 | 2632464.2688 | 1125016.0118
22 | 2632538.3814 | 1125067.4079
23 | 2632364.9415 | 1125042.8788
24 | 2632471.0948 | 1125145.0525
25 | 2632478.144 | 1125134.2849
26 | 2632479.0825 | 1125183.1666
27 | 2632532.8109 | 1125075.1146
28 | 2632491.5531 | 1125156.3733
29 | 2632490.3081 | 1125195.3676
30 | 2632492.3517 | 1125197.2593
31 | 2633019.5717 | 1125204.4791
32 | 2633057.9958 | 1125279.4158
33 | 2632775.1331 | 1125378.6511
34 | 2632629.9717 | 1125247.8365
35 | 2632621.8057 | 1125241.1317
36 | 2632676.5399 | 1125294.5739
37 | 2632685.9247 | 1125312.2137
38 | 2632360.0259 | 1125246.6843
39 | 2632376.0709 | 1125249.2045
40 | 2632391.7413 | 1125251.1015
41 | 2632393.8179 | 1125251.2905
42 | 2632406.9257 | 1125252.4835
43 | 2632541.3865 | 1125259.8761
44 | 2632560.1168 | 1125286.489
45 | 2632461.9664 | 1125201.4764
46 | 2632575.3808 | 1125304.0365
47 | 2632568.9545 | 1125331.261
48 | 2632565.7411 | 1125336.4231
49 | 2632535.4575 | 1125323.5424
50 | 2632566.8278 | 1125343.8112
51 | 2632569.1212 | 1125349.4216
52 | 2632461.799 | 1125308.9294
53 | 2632466.2703 | 1125318.8805
54 | 2632487.9467 | 1125335.8719
55 | 2632434.9013 | 1125340.0949
56 | 2632516.8756 | 1125330.1937
57 | 2632764.479 | 1125368.4356
58 | 2632498.2245 | 1125335.3156
59 | 2632590.4125 | 1124979.9495
60 | 2632707.1405 | 1125298.5034
61 | 2632663.1218 | 1125344.721
62 | 2632623.9698 | 1125340.3332
63 | 2632686.4832 | 1125349.6901
64 | 2632541.3865 | 1125259.8761

## line_std_types
| c_nf_per_km | r_ohm_per_km | x_ohm_per_km | max_i_ka | type | q_mm2 | alpha | voltage_rating
NAYY 4x50 SE | 210 | 0.642 | 0.083 | 0.142 | cs | 50 | 0.00403 | LV
NAYY 4x120 SE | 264 | 0.225 | 0.08 | 0.242 | cs | 120 | 0.00403 | LV
NAYY 4x150 SE | 261 | 0.208 | 0.08 | 0.27 | cs | 150 | 0.00403 | LV
NA2XS2Y 1x95 RM/25 12/20 kV | 216 | 0.313 | 0.132 | 0.252 | cs | 95 | 0.00403 | MV
NA2XS2Y 1x185 RM/25 12/20 kV | 273 | 0.161 | 0.117 | 0.362 | cs | 185 | 0.00403 | MV
NA2XS2Y 1x240 RM/25 12/20 kV | 304 | 0.122 | 0.112 | 0.421 | cs | 240 | 0.00403 | MV
NA2XS2Y 1x95 RM/25 6/10 kV | 315 | 0.313 | 0.123 | 0.249 | cs | 95 | 0.00403 | MV
NA2XS2Y 1x185 RM/25 6/10 kV | 406 | 0.161 | 0.11 | 0.358 | cs | 185 | 0.00403 | MV
NA2XS2Y 1x240 RM/25 6/10 kV | 456 | 0.122 | 0.105 | 0.416 | cs | 240 | 0.00403 | MV
NA2XS2Y 1x150 RM/25 12/20 kV | 250 | 0.206 | 0.116 | 0.319 | cs | 150 | 0.00403 | MV
NA2XS2Y 1x120 RM/25 12/20 kV | 230 | 0.253 | 0.119 | 0.283 | cs | 120 | 0.00403 | MV
NA2XS2Y 1x70 RM/25 12/20 kV | 190 | 0.443 | 0.132 | 0.22 | cs | 70 | 0.00403 | MV
NA2XS2Y 1x150 RM/25 6/10 kV | 360 | 0.206 | 0.11 | 0.315 | cs | 150 | 0.00403 | MV
NA2XS2Y 1x120 RM/25 6/10 kV | 340 | 0.253 | 0.113 | 0.28 | cs | 120 | 0.00403 | MV
NA2XS2Y 1x70 RM/25 6/10 kV | 280 | 0.443 | 0.123 | 0.217 | cs | 70 | 0.00403 | MV
N2XS(FL)2Y 1x120 RM/35 64/110 kV | 112 | 0.153 | 0.166 | 0.366 | cs | 120 | 0.00393 | HV
N2XS(FL)2Y 1x185 RM/35 64/110 kV | 125 | 0.099 | 0.156 | 0.457 | cs | 185 | 0.00393 | HV
N2XS(FL)2Y 1x240 RM/35 64/110 kV | 135 | 0.075 | 0.149 | 0.526 | cs | 240 | 0.00393 | HV
N2XS(FL)2Y 1x300 RM/35 64/110 kV | 144 | 0.06 | 0.144 | 0.588 | cs | 300 | 0.00393 | HV
15-AL1/3-ST1A 0.4 | 11 | 1.8769 | 0.35 | 0.105 | ol | 16 | 0.00403 | LV
24-AL1/4-ST1A 0.4 | 11.25 | 1.2012 | 0.335 | 0.14 | ol | 24 | 0.00403 | LV
48-AL1/8-ST1A 0.4 | 12.2 | 0.5939 | 0.3 | 0.21 | ol | 48 | 0.00403 | LV
94-AL1/15-ST1A 0.4 | 13.2 | 0.306 | 0.29 | 0.35 | ol | 94 | 0.00403 | LV
34-AL1/6-ST1A 10.0 | 9.7 | 0.8342 | 0.36 | 0.17 | ol | 34 | 0.00403 | MV
48-AL1/8-ST1A 10.0 | 10.1 | 0.5939 | 0.35 | 0.21 | ol | 48 | 0.00403 | MV
70-AL1/11-ST1A 10.0 | 10.4 | 0.4132 | 0.339 | 0.29 | ol | 70 | 0.00403 | MV
94-AL1/15-ST1A 10.0 | 10.75 | 0.306 | 0.33 | 0.35 | ol | 94 | 0.00403 | MV
122-AL1/20-ST1A 10.0 | 11.1 | 0.2376 | 0.323 | 0.41 | ol | 122 | 0.00403 | MV
149-AL1/24-ST1A 10.0 | 11.25 | 0.194 | 0.315 | 0.47 | ol | 149 | 0.00403 | MV
34-AL1/6-ST1A 20.0 | 9.15 | 0.8342 | 0.382 | 0.17 | ol | 34 | 0.00403 | MV
48-AL1/8-ST1A 20.0 | 9.5 | 0.5939 | 0.372 | 0.21 | ol | 48 | 0.00403 | MV
70-AL1/11-ST1A 20.0 | 9.7 | 0.4132 | 0.36 | 0.29 | ol | 70 | 0.00403 | MV
94-AL1/15-ST1A 20.0 | 10 | 0.306 | 0.35 | 0.35 | ol | 94 | 0.00403 | MV
122-AL1/20-ST1A 20.0 | 10.3 | 0.2376 | 0.344 | 0.41 | ol | 122 | 0.00403 | MV
149-AL1/24-ST1A 20.0 | 10.5 | 0.194 | 0.337 | 0.47 | ol | 149 | 0.00403 | MV
184-AL1/30-ST1A 20.0 | 10.75 | 0.1571 | 0.33 | 0.535 | ol | 184 | 0.00403 | MV
243-AL1/39-ST1A 20.0 | 11 | 0.1188 | 0.32 | 0.645 | ol | 243 | 0.00403 | MV
48-AL1/8-ST1A 110.0 | 8 | 0.5939 | 0.46 | 0.21 | ol | 48 | 0.00403 | HV
70-AL1/11-ST1A 110.0 | 8.4 | 0.4132 | 0.45 | 0.29 | ol | 70 | 0.00403 | HV
94-AL1/15-ST1A 110.0 | 8.65 | 0.306 | 0.44 | 0.35 | ol | 94 | 0.00403 | HV
122-AL1/20-ST1A 110.0 | 8.5 | 0.2376 | 0.43 | 0.41 | ol | 122 | 0.00403 | HV
149-AL1/24-ST1A 110.0 | 8.75 | 0.194 | 0.41 | 0.47 | ol | 149 | 0.00403 | HV
184-AL1/30-ST1A 110.0 | 8.8 | 0.1571 | 0.4 | 0.535 | ol | 184 | 0.00403 | HV
243-AL1/39-ST1A 110.0 | 9 | 0.1188 | 0.39 | 0.645 | ol | 243 | 0.00403 | HV
305-AL1/39-ST1A 110.0 | 9.2 | 0.0949 | 0.38 | 0.74 | ol | 305 | 0.00403 | HV
490-AL1/64-ST1A 110.0 | 9.75 | 0.059 | 0.37 | 0.96 | ol | 490 | 0.00403 | HV
679-AL1/86-ST1A 110.0 | 9.95 | 0.042 | 0.36 | 1.15 | ol | 679 | 0.00403 | HV
490-AL1/64-ST1A 220.0 | 10 | 0.059 | 0.285 | 0.96 | ol | 490 | 0.00403 | HV
679-AL1/86-ST1A 220.0 | 11.7 | 0.042 | 0.275 | 1.15 | ol | 679 | 0.00403 | HV
490-AL1/64-ST1A 380.0 | 11 | 0.059 | 0.253 | 0.96 | ol | 490 | 0.00403 | HV
679-AL1/86-ST1A 380.0 | 14.6 | 0.042 | 0.25 | 1.15 | ol | 679 | 0.00403 | HV

## trafo_std_types
| i0_percent | pfe_kw | vkr_percent | sn_mva | vn_lv_kv | vn_hv_kv | vk_percent | shift_degree | vector_group | tap_side | tap_neutral | tap_min | tap_max | tap_step_degree | tap_step_percent | tap_phase_shifter
160 MVA 380/110 kV | 0.06 | 60 | 0.25 | 160 | 110 | 380 | 12.2 | 0 | Yy0 | hv | 0 | -9 | 9 | 0 | 1.5 | FALSE
100 MVA 220/110 kV | 0.06 | 55 | 0.26 | 100 | 110 | 220 | 12 | 0 | Yy0 | hv | 0 | -9 | 9 | 0 | 1.5 | FALSE
63 MVA 110/20 kV | 0.04 | 22 | 0.32 | 63 | 20 | 110 | 18 | 150 | YNd5 | hv | 0 | -9 | 9 | 0 | 1.5 | FALSE
40 MVA 110/20 kV | 0.05 | 18 | 0.34 | 40 | 20 | 110 | 16.2 | 150 | YNd5 | hv | 0 | -9 | 9 | 0 | 1.5 | FALSE
25 MVA 110/20 kV | 0.07 | 14 | 0.41 | 25 | 20 | 110 | 12 | 150 | YNd5 | hv | 0 | -9 | 9 | 0 | 1.5 | FALSE
63 MVA 110/10 kV | 0.04 | 22 | 0.32 | 63 | 10 | 110 | 18 | 150 | YNd5 | hv | 0 | -9 | 9 | 0 | 1.5 | FALSE
40 MVA 110/10 kV | 0.05 | 18 | 0.34 | 40 | 10 | 110 | 16.2 | 150 | YNd5 | hv | 0 | -9 | 9 | 0 | 1.5 | FALSE
25 MVA 110/10 kV | 0.07 | 14 | 0.41 | 25 | 10 | 110 | 12 | 150 | YNd5 | hv | 0 | -9 | 9 | 0 | 1.5 | FALSE
0.25 MVA 20/0.4 kV | 0.32 | 0.8 | 1.44 | 0.25 | 0.4 | 20 | 6 | 150 | Yzn5 | hv | 0 | -2 | 2 | 0 | 2.5 | FALSE
0.4 MVA 20/0.4 kV | 0.3375 | 1.35 | 1.425 | 0.4 | 0.4 | 20 | 6 | 150 | Dyn5 | hv | 0 | -2 | 2 | 0 | 2.5 | FALSE
0.63 MVA 20/0.4 kV | 0.2619 | 1.65 | 1.206 | 0.63 | 0.4 | 20 | 6 | 150 | Dyn5 | hv | 0 | -2 | 2 | 0 | 2.5 | FALSE
0.25 MVA 10/0.4 kV | 0.24 | 0.6 | 1.2 | 0.25 | 0.4 | 10 | 4 | 150 | Dyn5 | hv | 0 | -2 | 2 | 0 | 2.5 | FALSE
0.4 MVA 10/0.4 kV | 0.2375 | 0.95 | 1.325 | 0.4 | 0.4 | 10 | 4 | 150 | Dyn5 | hv | 0 | -2 | 2 | 0 | 2.5 | FALSE
0.63 MVA 10/0.4 kV | 0.1873 | 1.18 | 1.0794 | 0.63 | 0.4 | 10 | 4 | 150 | Dyn5 | hv | 0 | -2 | 2 | 0 | 2.5 | FALSE

## trafo3w_std_types
| sn_hv_mva | sn_mv_mva | sn_lv_mva | vn_hv_kv | vn_mv_kv | vn_lv_kv | vk_hv_percent | vk_mv_percent | vk_lv_percent | vkr_hv_percent | vkr_mv_percent | vkr_lv_percent | pfe_kw | i0_percent | shift_mv_degree | shift_lv_degree | vector_group | tap_side | tap_neutral | tap_min | tap_max | tap_step_percent
63/25/38 MVA 110/20/10 kV | 63 | 25 | 38 | 110 | 20 | 10 | 10.4 | 10.4 | 10.4 | 0.28 | 0.32 | 0.35 | 35 | 0.89 | 0 | 0 | YN0yn0yn0 | hv | 0 | -10 | 10 | 1.2
63/25/38 MVA 110/10/10 kV | 63 | 25 | 38 | 110 | 10 | 10 | 10.4 | 10.4 | 10.4 | 0.28 | 0.32 | 0.35 | 35 | 0.89 | 0 | 0 | YN0yn0yn0 | hv | 0 | -10 | 10 | 1.2

## fuse_std_types
| fuse_type | i_rated_a | t_avg | t_min | t_total | x_avg | x_min | x_total
HV 100A | HV 100A | 100 | 0 | [10.0, 3.64, 0.854, 0.281, 0.1, 0.0531, 0.022, 0.01] | [10.0, 4.267, 1.21, 0.403, 0.1, 0.058, 0.022, 0.01] | 0 | [300.0, 350.0, 450.0, 550.0, 700.0, 850.0, 1200.0, 1752.0] | [600.0, 700.0, 900.0, 1150.0, 1665.0, 2000.0, 3000.0, 4313.0]
HV 10A | HV 10A | 10 | 0 | [10.0, 1675.0, 0.344, 0.156, 0.1, 0.0417, 0.0171, 0.01] | [10.0, 1.3, 0.3, 0.155, 0.1, 0.0555, 0.023, 0.01] | 0 | [30.0, 32.0, 35.0, 37.0, 39.0, 50.0, 70.0, 88.0] | [60.0, 70.0, 80.0, 87.0, 94.0, 110.0, 150.0, 216.0]
HV 125A | HV 125A | 125 | 0 | [10.0, 1.82, 0.344, 0.1, 0.0467, 0.0269, 0.01] | [10.0, 2.478, 0.426, 0.1, 0.0427, 0.0211, 0.01] | 0 | [375.0, 500.0, 700.0, 925.0, 1200.0, 1500.0, 2341.0] | [750.0, 1000.0, 1500.0, 2200.0, 3000.0, 4000.0, 5765.0]
HV 160A | HV 160A | 160 | 0 | [10.0, 4.15, 1.03, 0.198, 0.1, 0.051, 0.0172, 0.01] | [10.0, 2.3, 0.734, 0.274, 0.1, 0.046, 0.0177, 0.01] | 0 | [480.0, 550.0, 700.0, 1000.0, 1260.0, 1600.0, 2500.0, 3227.0] | [960.0, 1300.0, 1700.0, 2200.0, 2996.0, 4000.0, 6000.0, 7946.0]
HV 16A | HV 16A | 16 | 0 | [10.0, 0.352, 0.164, 0.1, 0.0649, 0.0342, 0.01] | [10.0, 2.34, 0.722, 0.181, 0.1, 0.055, 0.0296, 0.01] | 0 | [48.0, 60.0, 65.0, 71.0, 80.0, 100.0, 162.0] | [96.0, 110.0, 125.0, 150.0, 168.0, 200.0, 250.0, 398.0]
HV 200A | HV 200A | 200 | 0 | [10.0, 4.267, 1.21, 0.403, 0.1, 0.058, 0.022, 0.01] | [10.0, 3.73, 1.654, 0.328, 0.1, 0.0531, 0.019, 0.01] | 0 | [600.0, 700.0, 900.0, 1150.0, 1665.0, 2000.0, 3000.0, 4313.0] | [1200.0, 1500.0, 1800.0, 2700.0, 3960.0, 5000.0, 7500.0, 10620.0]
HV 20A | HV 20A | 20 | 0 | [10.0, 1.3, 0.3, 0.155, 0.1, 0.0555, 0.023, 0.01] | [10.0, 1.3, 0.161, 0.1, 0.0611, 0.0399, 0.0141, 0.01] | 0 | [60.0, 70.0, 80.0, 87.0, 94.0, 110.0, 150.0, 216.0] | [120.0, 150.0, 200.0, 223.0, 260.0, 300.0, 450.0, 532.0]
HV 25A | HV 25A | 25 | 0 | [10.0, 2.512, 0.833, 0.299, 0.1, 0.0372, 0.0223, 0.01] | [10.0, 3.125, 0.597, 0.198, 0.1, 0.0378, 0.022, 0.01] | 0 | [75.0, 82.0, 90.0, 100.0, 124.0, 170.0, 200.0, 289.0] | [150.0, 170.0, 210.0, 250.0, 294.0, 400.0, 500.0, 711.0]
HV 31.5A | HV 31.5A | 31.5 | 0 | [10.0, 2.34, 0.722, 0.181, 0.1, 0.055, 0.0296, 0.01] | [10.0, 2.84, 0.368, 0.164, 0.1, 0.0621, 0.0378, 0.0195, 0.01] | 0 | [95.0, 110.0, 125.0, 150.0, 165.0, 200.0, 250.0, 390.0] | [189.0, 220.0, 300.0, 350.0, 393.0, 450.0, 530.0, 700.0, 960.0]
HV 40A | HV 40A | 40 | 0 | [10.0, 1.3, 0.161, 0.1, 0.0611, 0.0399, 0.0141, 0.01] | [10.0, 2.05, 0.369, 0.198, 0.1, 0.051, 0.0298, 0.01] | 0 | [120.0, 150.0, 200.0, 223.0, 260.0, 300.0, 450.0, 532.0] | [240.0, 300.0, 400.0, 450.0, 530.0, 650.0, 800.0, 1311.0]
HV 50A | HV 50A | 50 | 0 | [10.0, 3.215, 0.597, 0.198, 0.1, 0.0378, 0.022, 0.01] | [10.0, 3.64, 0.854, 0.281, 0.1, 0.0531, 0.022, 0.01] | 0 | [150.0, 170.0, 210.0, 250.0, 294.0, 400.0, 500.0, 711.0] | [300.0, 350.0, 450.0, 550.0, 700.0, 850.0, 1200.0, 1752.0]
HV 6.3A | HV 6.3A | 6.3 | 0 | [10.0, 1.39, 0.344, 0.168, 0.1, 0.056, 0.0263, 0.01] | [10.0, 1.711, 0.516, 0.198, 0.1, 0.0634, 0.0303, 0.01] | 0 | [19.0, 19.5, 20.4, 20.8, 22.0, 25.0, 32.0, 48.0] | [38.0, 40.0, 43.0, 48.0, 53.0, 60.0, 75.0, 118.0]
HV 63A | HV 63A | 63 | 0 | [10.0, 2.84, 0.368, 0.164, 0.1, 0.0621, 0.0378, 0.0195, 0.01] | [10.0, 1.82, 0.344, 0.1, 0.0467, 0.0269, 0.01] | 0 | [189.0, 220.0, 300.0, 350.0, 393.0, 450.0, 530.0, 700.0, 961.0] | [378.0, 500.0, 700.0, 934.0, 1200.0, 1500.0, 2366.0]
HV 80A | HV 80A | 80 | 0 | [10.0, 2.05, 0.369, 0.198, 0.1, 0.051, 0.0298, 0.01] | [10.0, 4.15, 1.03, 0.198, 0.1, 0.051, 0.0172, 0.01] | 0 | [240.0, 300.0, 400.0, 450.0, 530.0, 650.0, 800.0, 1311.0] | [480.0, 550.0, 700.0, 1000.0, 1260.0, 1600.0, 2500.0, 3227.0]
Siemens NH-1-100 | Siemens NH-1-100 | 100 | [5400.0, 2000.0, 400.0, 20.0, 1.0, 0.2, 0.012, 0.004] | 0 | 0 | [150.0, 190.0, 250.0, 430.0, 900.0, 1250.0, 2700.0, 3600.0] | 0 | 0
Siemens NH-1-125 | Siemens NH-1-125 | 125 | [4800.0, 120.0, 7.0, 0.1, 0.004] | 0 | 0 | [180.0, 400.0, 740.0, 2000.0, 4250.0] | 0 | 0
Siemens NH-1-16 | Siemens NH-1-16 | 16 | [4000.0, 400.0, 2.0, 0.1, 0.04, 0.01] | 0 | 0 | [26.0, 35.0, 75.0, 150.0, 200.0, 300.0] | 0 | 0
Siemens NH-1-160 | Siemens NH-1-160 | 160 | [4800.0, 120.0, 7.0, 0.1, 0.004] | 0 | 0 | [210.0, 500.0, 900.0, 2300.0, 5000.0] | 0 | 0
Siemens NH-1-25 | Siemens NH-1-25 | 25 | [4000.0, 1000.0, 10.0, 0.2, 0.02, 0.01] | 0 | 0 | [40.0, 50.0, 100.0, 210.0, 400.0, 500.0] | 0 | 0
Siemens NH-1-50 | Siemens NH-1-50 | 50 | [4000.0, 40.0, 4.0, 1.0, 0.02, 0.01] | 0 | 0 | [86.0, 200.0, 300.0, 400.0, 1000.0, 1280.0] | 0 | 0
Siemens NH-1-63 | Siemens NH-1-63 | 63 | [4000.0, 100.0, 10.0, 2.0, 0.04, 0.01] | 0 | 0 | [100.0, 200.0, 300.0, 400.0, 1000.0, 1500.0] | 0 | 0
Siemens NH-1-80 | Siemens NH-1-80 | 80 | [4800.0, 120.0, 7.0, 0.1, 0.01] | 0 | 0 | [150.58, 250.0, 450.0, 1150.0, 2470.0] | 0 | 0
Siemens NH-2-1000 | Siemens NH-2-1000 | 1000 | [4800.0, 120.0, 7.0, 0.1, 0.004] | 0 | 0 | [1900.0, 3500.0, 8400.0, 24000.0, 52000.0] | 0 | 0
Siemens NH-2-200 | Siemens NH-2-200 | 200 | [4800.0, 120.0, 7.0, 0.1, 0.004] | 0 | 0 | [280.0, 650.0, 1200.0, 3000.0, 7000.0] | 0 | 0
Siemens NH-2-224 | Siemens NH-2-224 | 224 | [4800.0, 120.0, 7.0, 0.2, 0.04, 0.004] | 0 | 0 | [400.0, 750.0, 1453.0, 3025.0, 4315.0, 7600.0] | 0 | 0
Siemens NH-2-250 | Siemens NH-2-250 | 250 | [4800.0, 120.0, 7.0, 0.1, 0.004] | 0 | 0 | [450.0, 800.0, 1650.0, 4000.0, 8500.0] | 0 | 0
Siemens NH-2-315 | Siemens NH-2-315 | 315 | [4800.0, 120.0, 7.0, 0.1, 0.004] | 0 | 0 | [550.0, 920.0, 1900.0, 5000.0, 11000.0] | 0 | 0
Siemens NH-2-355 | Siemens NH-2-355 | 355 | [4800.0, 120.0, 6.0, 0.1, 0.004] | 0 | 0 | [650.0, 1116.27, 2350.0, 5840.0, 12790.0] | 0 | 0
Siemens NH-2-400 | Siemens NH-2-400 | 400 | [4800.0, 120.0, 7.0, 0.1, 0.004] | 0 | 0 | [720.0, 1350.0, 2800.0, 6500.0, 15000.0] | 0 | 0
Siemens NH-2-425 | Siemens NH-2-425 | 425 | [4800.0, 120.0, 7.0, 0.1, 0.004] | 0 | 0 | [850.0, 1500.0, 3050.0, 7500.0, 16500.0] | 0 | 0
Siemens NH-2-630 | Siemens NH-2-630 | 630 | [4800.0, 120.0, 7.0, 0.1, 0.004] | 0 | 0 | [1200.0, 2000.0, 4800.0, 12000.0, 26000.0] | 0 | 0

## dtypes
| element | column | dtype
0 | bus | name | object
1 | bus | vn_kv | float64
2 | bus | type | object
3 | bus | zone | object
4 | bus | in_service | bool
5 | load | name | object
6 | load | bus | uint32
7 | load | p_mw | float64
8 | load | q_mvar | float64
9 | load | const_z_percent | float64
10 | load | const_i_percent | float64
11 | load | sn_mva | float64
12 | load | scaling | float64
13 | load | in_service | bool
14 | load | type | object
15 | ext_grid | name | object
16 | ext_grid | bus | uint32
17 | ext_grid | vm_pu | float64
18 | ext_grid | va_degree | float64
19 | ext_grid | slack_weight | float64
20 | ext_grid | in_service | bool
21 | line | name | object
22 | line | std_type | object
23 | line | from_bus | uint32
24 | line | to_bus | uint32
25 | line | length_km | float64
26 | line | r_ohm_per_km | float64
27 | line | x_ohm_per_km | float64
28 | line | c_nf_per_km | float64
29 | line | g_us_per_km | float64
30 | line | max_i_ka | float64
31 | line | df | float64
32 | line | parallel | uint32
33 | line | type | object
34 | line | in_service | bool
35 | trafo | name | object
36 | trafo | std_type | object
37 | trafo | hv_bus | uint32
38 | trafo | lv_bus | uint32
39 | trafo | sn_mva | float64
40 | trafo | vn_hv_kv | float64
41 | trafo | vn_lv_kv | float64
42 | trafo | vk_percent | float64
43 | trafo | vkr_percent | float64
44 | trafo | pfe_kw | float64
45 | trafo | i0_percent | float64
46 | trafo | shift_degree | float64
47 | trafo | tap_side | object
48 | trafo | tap_neutral | int32
49 | trafo | tap_min | int32
50 | trafo | tap_max | int32
51 | trafo | tap_step_percent | float64
52 | trafo | tap_step_degree | float64
53 | trafo | tap_pos | int32
54 | trafo | tap_phase_shifter | bool
55 | trafo | parallel | uint32
56 | trafo | df | float64
57 | trafo | in_service | bool
58 | line_geodata | coords | object
59 | bus_geodata | x | float64
60 | bus_geodata | y | float64
61 | bus_geodata | coords | object

## parameters
| version | format_version | converged | OPF_converged | name | f_hz | sn_mva
0 | 2.14.6 | 2.14.0 | FALSE | FALSE |  | 50 | 1