## bus
| name | vn_kv | type | zone | in_service
0 | bus_LV_6299-2_0_2_node_0 | 0.4 | n |  | TRUE
1 | bus_LV_6299-2_0_2_node_33 | 0.4 | n |  | TRUE
2 | bus_LV_6299-2_0_2_node_52 | 0.4 | n |  | TRUE
3 | bus_LV_6299-2_0_2_node_34 | 0.4 | n |  | TRUE
4 | bus_LV_6299-2_0_2_node_32 | 0.4 | n |  | TRUE
5 | bus_LV_6299-2_0_2_node_53 | 0.4 | n |  | TRUE
6 | bus_LV_6299-2_0_2_node_54 | 0.4 | n |  | TRUE
7 | bus_LV_6299-2_0_2_node_66 | 0.4 | n |  | TRUE
8 | bus_LV_6299-2_0_2_node_55 | 0.4 | n |  | TRUE
9 | bus_LV_6299-2_0_2_node_56 | 0.4 | n |  | TRUE
10 | bus_LV_6299-2_0_2_node_60 | 0.4 | n |  | TRUE
11 | bus_LV_6299-2_0_2_node_58 | 0.4 | n |  | TRUE
12 | bus_LV_6299-2_0_2_node_57 | 0.4 | n |  | TRUE
13 | bus_LV_6299-2_0_2_node_62 | 0.4 | n |  | TRUE
14 | bus_LV_6299-2_0_2_node_63 | 0.4 | n |  | TRUE
15 | bus_LV_6299-2_0_2_node_64 | 0.4 | n |  | TRUE
16 | bus_LV_6299-2_0_2_node_1 | 0.4 | n |  | TRUE
17 | bus_LV_6299-2_0_2_node_2 | 0.4 | n |  | TRUE
18 | bus_LV_6299-2_0_2_node_3 | 0.4 | n |  | TRUE
19 | bus_LV_6299-2_0_2_node_42 | 0.4 | n |  | TRUE
20 | bus_LV_6299-2_0_2_node_35 | 0.4 | n |  | TRUE
21 | bus_LV_6299-2_0_2_node_38 | 0.4 | n |  | TRUE
22 | bus_LV_6299-2_0_2_node_43 | 0.4 | n |  | TRUE
23 | bus_LV_6299-2_0_2_node_50 | 0.4 | n |  | TRUE
24 | bus_LV_6299-2_0_2_node_51 | 0.4 | n |  | TRUE
25 | bus_LV_6299-2_0_2_node_30 | 0.4 | n |  | TRUE
26 | bus_LV_6299-2_0_2_node_39 | 0.4 | n |  | TRUE
27 | bus_LV_6299-2_0_2_node_44 | 0.4 | n |  | TRUE
28 | bus_LV_6299-2_0_2_node_45 | 0.4 | n |  | TRUE
29 | bus_LV_6299-2_0_2_node_4 | 0.4 | n |  | TRUE
30 | bus_LV_6299-2_0_2_node_5 | 0.4 | n |  | TRUE
31 | bus_LV_6299-2_0_2_node_6 | 0.4 | n |  | TRUE
32 | bus_LV_6299-2_0_2_node_7 | 0.4 | n |  | TRUE
33 | bus_LV_6299-2_0_2_node_8 | 0.4 | n |  | TRUE
34 | bus_LV_6299-2_0_2_node_23 | 0.4 | n |  | TRUE
35 | bus_LV_6299-2_0_2_node_24 | 0.4 | n |  | TRUE
36 | bus_LV_6299-2_0_2_node_22 | 0.4 | n |  | TRUE
37 | bus_LV_6299-2_0_2_node_40 | 0.4 | n |  | TRUE
38 | bus_LV_6299-2_0_2_node_25 | 0.4 | n |  | TRUE
39 | bus_LV_6299-2_0_2_node_69 | 0.4 | n |  | TRUE
40 | bus_LV_6299-2_0_2_node_12 | 0.4 | n |  | TRUE
41 | bus_LV_6299-2_0_2_node_9 | 0.4 | n |  | TRUE
42 | bus_LV_6299-2_0_2_node_10 | 0.4 | n |  | TRUE
43 | bus_LV_6299-2_0_2_node_11 | 0.4 | n |  | TRUE
44 | bus_LV_6299-2_0_2_node_13 | 0.4 | n |  | TRUE
45 | bus_LV_6299-2_0_2_node_14 | 0.4 | n |  | TRUE
46 | bus_LV_6299-2_0_2_node_20 | 0.4 | n |  | TRUE
47 | bus_LV_6299-2_0_2_node_36 | 0.4 | n |  | TRUE
48 | bus_LV_6299-2_0_2_node_49 | 0.4 | n |  | TRUE
49 | bus_LV_6299-2_0_2_node_18 | 0.4 | n |  | TRUE
50 | bus_LV_6299-2_0_2_node_37 | 0.4 | n |  | TRUE
51 | bus_LV_6299-2_0_2_node_31 | 0.4 | n |  | TRUE
52 | bus_LV_6299-2_0_2_node_15 | 0.4 | n |  | TRUE
53 | bus_LV_6299-2_0_2_node_16 | 0.4 | n |  | TRUE
54 | bus_LV_6299-2_0_2_node_17 | 0.4 | n |  | TRUE
55 | bus_LV_6299-2_0_2_node_19 | 0.4 | n |  | TRUE
56 | bus_LV_6299-2_0_2_node_41 | 0.4 | n |  | TRUE
57 | bus_LV_6299-2_0_2_node_26 | 0.4 | n |  | TRUE
58 | bus_LV_6299-2_0_2_node_48 | 0.4 | n |  | TRUE
59 | bus_LV_6299-2_0_2_node_27 | 0.4 | n |  | TRUE
60 | bus_LV_6299-2_0_2_node_28 | 0.4 | n |  | TRUE
61 | bus_LV_6299-2_0_2_node_29 | 0.4 | n |  | TRUE
62 | bus_LV_6299-2_0_2_node_46 | 0.4 | n |  | TRUE
63 | bus_LV_6299-2_0_2_node_59 | 0.4 | n |  | TRUE
64 | bus_LV_6299-2_0_2_node_61 | 0.4 | n |  | TRUE
65 | bus_LV_6299-2_0_2_node_68 | 0.4 | n |  | TRUE
66 | bus_MV_108_0_node_91 | 20 | n |  | TRUE

## load
| name | bus | p_mw | q_mvar | const_z_percent | const_i_percent | sn_mva | scaling | in_service | type
0 | LV_6299-2_0_2_load_0 | 0 | 0.005187 | 0.0013 | 0 | 0 |  | 1 | TRUE | wye
1 | LV_6299-2_0_2_load_33 | 1 | 0.0050395 | 0.001263 | 0 | 0 |  | 1 | TRUE | wye
2 | LV_6299-2_0_2_load_52 | 2 | 0.00099252 | 0.00024875 | 0 | 0 |  | 1 | TRUE | wye
3 | LV_6299-2_0_2_load_34 | 3 | 0.0013417 | 0.00033625 | 0 | 0 |  | 1 | TRUE | wye
4 | LV_6299-2_0_2_load_32 | 4 | 0.012676 | 0.0031769 | 0 | 0 |  | 1 | TRUE | wye
5 | LV_6299-2_0_2_load_53 | 5 | 0.0010874 | 0.00027254 | 0 | 0 |  | 1 | TRUE | wye
6 | LV_6299-2_0_2_load_54 | 6 | 0.0018433 | 0.00046199 | 0 | 0 |  | 1 | TRUE | wye
7 | LV_6299-2_0_2_load_66 | 7 | 0.0011112 | 0.00027849 | 0 | 0 |  | 1 | TRUE | wye
8 | LV_6299-2_0_2_load_55 | 8 | 0.0017922 | 0.00044917 | 0 | 0 |  | 1 | TRUE | wye
9 | LV_6299-2_0_2_load_56 | 9 | 0.0017946 | 0.00044977 | 0 | 0 |  | 1 | TRUE | wye
10 | LV_6299-2_0_2_load_58 | 11 | 0.0022361 | 0.00056043 | 0 | 0 |  | 1 | TRUE | wye
11 | LV_6299-2_0_2_load_57 | 12 | 0.0015657 | 0.00039239 | 0 | 0 |  | 1 | TRUE | wye
12 | LV_6299-2_0_2_load_62 | 13 | 0.001407 | 0.00035263 | 0 | 0 |  | 1 | TRUE | wye
13 | LV_6299-2_0_2_load_63 | 14 | 0.0016931 | 0.00042433 | 0 | 0 |  | 1 | TRUE | wye
14 | LV_6299-2_0_2_load_64 | 15 | 0.0017023 | 0.00042663 | 0 | 0 |  | 1 | TRUE | wye
15 | LV_6299-2_0_2_load_2 | 17 | 0.0058377 | 0.0014631 | 0 | 0 |  | 1 | TRUE | wye
16 | LV_6299-2_0_2_load_3 | 18 | 0.003308 | 0.00082907 | 0 | 0 |  | 1 | TRUE | wye
17 | LV_6299-2_0_2_load_42 | 19 | 0.002136 | 0.00053534 | 0 | 0 |  | 1 | TRUE | wye
18 | LV_6299-2_0_2_load_35 | 20 | 0.0054758 | 0.0013724 | 0 | 0 |  | 1 | TRUE | wye
19 | LV_6299-2_0_2_load_38 | 21 | 0.00092046 | 0.00023069 | 0 | 0 |  | 1 | TRUE | wye
20 | LV_6299-2_0_2_load_50 | 23 | 0.0014831 | 0.00037171 | 0 | 0 |  | 1 | TRUE | wye
21 | LV_6299-2_0_2_load_30 | 25 | 0.0034881 | 0.0008742 | 0 | 0 |  | 1 | TRUE | wye
22 | LV_6299-2_0_2_load_39 | 26 | 0.0017066 | 0.00042771 | 0 | 0 |  | 1 | TRUE | wye
23 | LV_6299-2_0_2_load_44 | 27 | 0.0021209 | 0.00053156 | 0 | 0 |  | 1 | TRUE | wye
24 | LV_6299-2_0_2_load_45 | 28 | 0.0012192 | 0.00030555 | 0 | 0 |  | 1 | TRUE | wye
25 | LV_6299-2_0_2_load_4 | 29 | 0.003548 | 0.0008892 | 0 | 0 |  | 1 | TRUE | wye
26 | LV_6299-2_0_2_load_5 | 30 | 0.0034051 | 0.0008534 | 0 | 0 |  | 1 | TRUE | wye
27 | LV_6299-2_0_2_load_6 | 31 | 0.0057257 | 0.001435 | 0 | 0 |  | 1 | TRUE | wye
28 | LV_6299-2_0_2_load_23 | 34 | 0.0052761 | 0.0013223 | 0 | 0 |  | 1 | TRUE | wye
29 | LV_6299-2_0_2_load_24 | 35 | 0.0047017 | 0.0011784 | 0 | 0 |  | 1 | TRUE | wye
30 | LV_6299-2_0_2_load_40 | 37 | 0.0038543 | 0.00096599 | 0 | 0 |  | 1 | TRUE | wye
31 | LV_6299-2_0_2_load_69 | 39 | 0.0029764 | 0.00074595 | 0 | 0 |  | 1 | TRUE | wye
32 | LV_6299-2_0_2_load_9 | 41 | 0.0032042 | 0.00080305 | 0 | 0 |  | 1 | TRUE | wye
33 | LV_6299-2_0_2_load_10 | 42 | 0.0024771 | 0.00062083 | 0 | 0 |  | 1 | TRUE | wye
34 | LV_6299-2_0_2_load_13 | 44 | 0.0060457 | 0.0015152 | 0 | 0 |  | 1 | TRUE | wye
35 | LV_6299-2_0_2_load_14 | 45 | 0.0024089 | 0.00060372 | 0 | 0 |  | 1 | TRUE | wye
36 | LV_6299-2_0_2_load_20 | 46 | 0.001394 | 0.00034937 | 0 | 0 |  | 1 | TRUE | wye
37 | LV_6299-2_0_2_load_36 | 47 | 0.0040262 | 0.0010091 | 0 | 0 |  | 1 | TRUE | wye
38 | LV_6299-2_0_2_load_49 | 48 | 0.00412 | 0.0010326 | 0 | 0 |  | 1 | TRUE | wye
39 | LV_6299-2_0_2_load_18 | 49 | 0.0077144 | 0.0019334 | 0 | 0 |  | 1 | TRUE | wye
40 | LV_6299-2_0_2_load_37 | 50 | 0.014345 | 0.0035953 | 0 | 0 |  | 1 | TRUE | wye
41 | LV_6299-2_0_2_load_31 | 51 | 0.003938 | 0.00098695 | 0 | 0 |  | 1 | TRUE | wye
42 | LV_6299-2_0_2_load_15 | 52 | 0.0063288 | 0.0015861 | 0 | 0 |  | 1 | TRUE | wye
43 | LV_6299-2_0_2_load_16 | 53 | 0.0018039 | 0.00045209 | 0 | 0 |  | 1 | TRUE | wye
44 | LV_6299-2_0_2_load_17 | 54 | 0.0029245 | 0.00073294 | 0 | 0 |  | 1 | TRUE | wye
45 | LV_6299-2_0_2_load_19 | 55 | 0.0036016 | 0.00090264 | 0 | 0 |  | 1 | TRUE | wye
46 | LV_6299-2_0_2_load_41 | 56 | 0.0054574 | 0.0013677 | 0 | 0 |  | 1 | TRUE | wye
47 | LV_6299-2_0_2_load_26 | 57 | 0.011881 | 0.0029777 | 0 | 0 |  | 1 | TRUE | wye
48 | LV_6299-2_0_2_load_48 | 58 | 0.0094615 | 0.0023713 | 0 | 0 |  | 1 | TRUE | wye
49 | LV_6299-2_0_2_load_27 | 59 | 0.0037904 | 0.00094995 | 0 | 0 |  | 1 | TRUE | wye
50 | LV_6299-2_0_2_load_28 | 60 | 0.0054318 | 0.0013613 | 0 | 0 |  | 1 | TRUE | wye
51 | LV_6299-2_0_2_load_29 | 61 | 0.00736 | 0.0018446 | 0 | 0 |  | 1 | TRUE | wye
52 | LV_6299-2_0_2_load_46 | 62 | 0.002226 | 0.00055789 | 0 | 0 |  | 1 | TRUE | wye
53 | LV_6299-2_0_2_load_59 | 63 | 0.001299 | 0.00032555 | 0 | 0 |  | 1 | TRUE | wye
54 | LV_6299-2_0_2_load_61 | 64 | 0.0030564 | 0.00076601 | 0 | 0 |  | 1 | TRUE | wye
55 | LV_6299-2_0_2_load_68 | 65 | 0.00095456 | 0.00023924 | 0 | 0 |  | 1 | TRUE | wye

## ext_grid
| name | bus | vm_pu | va_degree | slack_weight | in_service
0 |  | 59 | 1 | 0 | 1 | TRUE

## line
| name | std_type | from_bus | to_bus | length_km | r_ohm_per_km | x_ohm_per_km | c_nf_per_km | g_us_per_km | max_i_ka | df | parallel | type | in_service
0 | LV_6299-2_0_2_line_0 |  | 0 | 1 | 0.025206 | 0.125 | 0.08 | 261 | 0 | 0.364 | 1 | 1 | cs | TRUE
1 | LV_6299-2_0_2_line_1 |  | 0 | 2 | 0.20938 | 0.125 | 0.08 | 261 | 0 | 0.364 | 1 | 1 | cs | TRUE
2 | LV_6299-2_0_2_line_2 |  | 1 | 3 | 0.019507 | 0.125 | 0.08 | 261 | 0 | 0.364 | 1 | 1 | cs | TRUE
3 | LV_6299-2_0_2_line_3 |  | 1 | 4 | 0.05365 | 0.125 | 0.08 | 261 | 0 | 0.364 | 1 | 1 | cs | TRUE
4 | LV_6299-2_0_2_line_4 |  | 2 | 5 | 0.0015975 | 0.125 | 0.08 | 261 | 0 | 0.364 | 1 | 1 | cs | TRUE
5 | LV_6299-2_0_2_line_5 |  | 3 | 26 | 0.050935 | 0.125 | 0.08 | 261 | 0 | 0.364 | 1 | 1 | cs | TRUE
6 | LV_6299-2_0_2_line_6 |  | 5 | 6 | 0.040477 | 0.125 | 0.08 | 261 | 0 | 0.364 | 1 | 1 | cs | TRUE
7 | LV_6299-2_0_2_line_7 |  | 6 | 7 | 0.050105 | 0.125 | 0.08 | 261 | 0 | 0.364 | 1 | 1 | cs | TRUE
8 | LV_6299-2_0_2_line_8 |  | 6 | 8 | 0.11919 | 0.125 | 0.08 | 261 | 0 | 0.364 | 1 | 1 | cs | TRUE
9 | LV_6299-2_0_2_line_9 |  | 7 | 15 | 0.026469 | 0.125 | 0.08 | 261 | 0 | 0.364 | 1 | 1 | cs | TRUE
10 | LV_6299-2_0_2_line_10 |  | 8 | 9 | 0.0089432 | 0.125 | 0.08 | 261 | 0 | 0.364 | 1 | 1 | cs | TRUE
11 | LV_6299-2_0_2_line_11 |  | 9 | 10 | 0.090013 | 0.125 | 0.08 | 261 | 0 | 0.364 | 1 | 1 | cs | TRUE
12 | LV_6299-2_0_2_line_12 |  | 10 | 13 | 0.10235 | 0.125 | 0.08 | 261 | 0 | 0.364 | 1 | 1 | cs | TRUE
13 | LV_6299-2_0_2_line_13 |  | 10 | 11 | 0.029487 | 0.125 | 0.08 | 261 | 0 | 0.364 | 1 | 1 | cs | TRUE
14 | LV_6299-2_0_2_line_14 |  | 11 | 12 | 0.015402 | 0.125 | 0.08 | 261 | 0 | 0.364 | 1 | 1 | cs | TRUE
15 | LV_6299-2_0_2_line_15 |  | 12 | 63 | 0.013703 | 0.125 | 0.08 | 261 | 0 | 0.364 | 1 | 1 | cs | TRUE
16 | LV_6299-2_0_2_line_16 |  | 13 | 65 | 0.019209 | 0.125 | 0.08 | 261 | 0 | 0.364 | 1 | 1 | cs | TRUE
17 | LV_6299-2_0_2_line_17 |  | 14 | 15 | 0.016165 | 0.125 | 0.08 | 261 | 0 | 0.364 | 1 | 1 | cs | TRUE
18 | LV_6299-2_0_2_line_18 |  | 16 | 17 | 0.026924 | 0.125 | 0.08 | 261 | 0 | 0.364 | 1 | 1 | cs | TRUE
19 | LV_6299-2_0_2_line_19 |  | 16 | 18 | 0.064201 | 0.125 | 0.08 | 261 | 0 | 0.364 | 1 | 1 | cs | TRUE
20 | LV_6299-2_0_2_line_20 |  | 16 | 19 | 0.056552 | 0.125 | 0.08 | 261 | 0 | 0.364 | 1 | 1 | cs | TRUE
21 | LV_6299-2_0_2_line_21 |  | 17 | 20 | 0.032555 | 0.125 | 0.08 | 261 | 0 | 0.364 | 1 | 1 | cs | TRUE
22 | LV_6299-2_0_2_line_22 |  | 18 | 21 | 0.028357 | 0.125 | 0.08 | 261 | 0 | 0.364 | 1 | 1 | cs | TRUE
23 | LV_6299-2_0_2_line_23 |  | 19 | 22 | 0.030662 | 0.125 | 0.08 | 261 | 0 | 0.364 | 1 | 1 | cs | TRUE
24 | LV_6299-2_0_2_line_24 |  | 20 | 25 | 0.0021012 | 0.125 | 0.08 | 261 | 0 | 0.364 | 1 | 1 | cs | TRUE
25 | LV_6299-2_0_2_line_25 |  | 21 | 26 | 0.028246 | 0.125 | 0.08 | 261 | 0 | 0.364 | 1 | 1 | cs | TRUE
26 | LV_6299-2_0_2_line_26 |  | 22 | 27 | 0.028923 | 0.125 | 0.08 | 261 | 0 | 0.364 | 1 | 1 | cs | TRUE
27 | LV_6299-2_0_2_line_27 |  | 22 | 24 | 0.14125 | 0.125 | 0.08 | 261 | 0 | 0.364 | 1 | 1 | cs | TRUE
28 | LV_6299-2_0_2_line_28 |  | 23 | 24 | 0.031128 | 0.125 | 0.08 | 261 | 0 | 0.364 | 1 | 1 | cs | TRUE
29 | LV_6299-2_0_2_line_29 |  | 25 | 60 | 0.01889 | 0.125 | 0.08 | 261 | 0 | 0.364 | 1 | 1 | cs | TRUE
30 | LV_6299-2_0_2_line_30 |  | 27 | 28 | 0.020437 | 0.125 | 0.08 | 261 | 0 | 0.364 | 1 | 1 | cs | TRUE
31 | LV_6299-2_0_2_line_31 |  | 28 | 62 | 0.010702 | 0.125 | 0.08 | 261 | 0 | 0.364 | 1 | 1 | cs | TRUE
32 | LV_6299-2_0_2_line_32 |  | 29 | 30 | 0.084077 | 0.125 | 0.08 | 261 | 0 | 0.364 | 1 | 1 | cs | TRUE
33 | LV_6299-2_0_2_line_33 |  | 29 | 31 | 0.059929 | 0.125 | 0.08 | 261 | 0 | 0.364 | 1 | 1 | cs | TRUE
34 | LV_6299-2_0_2_line_34 |  | 30 | 32 | 0.027468 | 0.125 | 0.08 | 261 | 0 | 0.364 | 1 | 1 | cs | TRUE
35 | LV_6299-2_0_2_line_35 |  | 31 | 33 | 0.051334 | 0.125 | 0.08 | 261 | 0 | 0.364 | 1 | 1 | cs | TRUE
36 | LV_6299-2_0_2_line_36 |  | 32 | 34 | 0.056522 | 0.125 | 0.08 | 261 | 0 | 0.364 | 1 | 1 | cs | TRUE
37 | LV_6299-2_0_2_line_37 |  | 33 | 35 | 0.048538 | 0.125 | 0.08 | 261 | 0 | 0.364 | 1 | 1 | cs | TRUE
38 | LV_6299-2_0_2_line_38 |  | 33 | 36 | 0.021182 | 0.125 | 0.08 | 261 | 0 | 0.364 | 1 | 1 | cs | TRUE
39 | LV_6299-2_0_2_line_39 |  | 34 | 37 | 0.015258 | 0.125 | 0.08 | 261 | 0 | 0.364 | 1 | 1 | cs | TRUE
40 | LV_6299-2_0_2_line_40 |  | 35 | 38 | 0.063841 | 0.125 | 0.08 | 261 | 0 | 0.364 | 1 | 1 | cs | TRUE
41 | LV_6299-2_0_2_line_41 |  | 36 | 39 | 0.018753 | 0.125 | 0.08 | 261 | 0 | 0.364 | 1 | 1 | cs | TRUE
42 | LV_6299-2_0_2_line_42 |  | 36 | 40 | 0.022179 | 0.125 | 0.08 | 261 | 0 | 0.364 | 1 | 1 | cs | TRUE
43 | LV_6299-2_0_2_line_43 |  | 37 | 56 | 0.0070335 | 0.125 | 0.08 | 261 | 0 | 0.364 | 1 | 1 | cs | TRUE
44 | LV_6299-2_0_2_line_44 |  | 38 | 57 | 0.021535 | 0.125 | 0.08 | 261 | 0 | 0.364 | 1 | 1 | cs | TRUE
45 | LV_6299-2_0_2_line_45 |  | 40 | 46 | 0.032984 | 0.125 | 0.08 | 261 | 0 | 0.364 | 1 | 1 | cs | TRUE
46 | LV_6299-2_0_2_line_46 |  | 40 | 42 | 0.0026884 | 0.125 | 0.08 | 261 | 0 | 0.364 | 1 | 1 | cs | TRUE
47 | LV_6299-2_0_2_line_47 |  | 41 | 42 | 0.006155 | 0.125 | 0.08 | 261 | 0 | 0.364 | 1 | 1 | cs | TRUE
48 | LV_6299-2_0_2_line_48 |  | 41 | 43 | 0.013184 | 0.125 | 0.08 | 261 | 0 | 0.364 | 1 | 1 | cs | TRUE
49 | LV_6299-2_0_2_line_49 |  | 43 | 44 | 0.04666 | 0.125 | 0.08 | 261 | 0 | 0.364 | 1 | 1 | cs | TRUE
50 | LV_6299-2_0_2_line_50 |  | 43 | 45 | 0.01854 | 0.125 | 0.08 | 261 | 0 | 0.364 | 1 | 1 | cs | TRUE
51 | LV_6299-2_0_2_line_51 |  | 44 | 47 | 0.03181 | 0.125 | 0.08 | 261 | 0 | 0.364 | 1 | 1 | cs | TRUE
52 | LV_6299-2_0_2_line_52 |  | 45 | 48 | 0.014256 | 0.125 | 0.08 | 261 | 0 | 0.364 | 1 | 1 | cs | TRUE
53 | LV_6299-2_0_2_line_53 |  | 46 | 49 | 0.019611 | 0.125 | 0.08 | 261 | 0 | 0.364 | 1 | 1 | cs | TRUE
54 | LV_6299-2_0_2_line_54 |  | 47 | 50 | 0.036895 | 0.125 | 0.08 | 261 | 0 | 0.364 | 1 | 1 | cs | TRUE
55 | LV_6299-2_0_2_line_55 |  | 48 | 51 | 0.012681 | 0.125 | 0.08 | 261 | 0 | 0.364 | 1 | 1 | cs | TRUE
56 | LV_6299-2_0_2_line_56 |  | 49 | 53 | 0.0023071 | 0.125 | 0.08 | 261 | 0 | 0.364 | 1 | 1 | cs | TRUE
57 | LV_6299-2_0_2_line_57 |  | 51 | 61 | 0.00421 | 0.125 | 0.08 | 261 | 0 | 0.364 | 1 | 1 | cs | TRUE
58 | LV_6299-2_0_2_line_58 |  | 52 | 53 | 0.015076 | 0.125 | 0.08 | 261 | 0 | 0.364 | 1 | 1 | cs | TRUE
59 | LV_6299-2_0_2_line_59 |  | 52 | 54 | 0.0047495 | 0.125 | 0.08 | 261 | 0 | 0.364 | 1 | 1 | cs | TRUE
60 | LV_6299-2_0_2_line_60 |  | 54 | 55 | 0.099389 | 0.125 | 0.08 | 261 | 0 | 0.364 | 1 | 1 | cs | TRUE
61 | LV_6299-2_0_2_line_61 |  | 57 | 58 | 0.018464 | 0.125 | 0.08 | 261 | 0 | 0.364 | 1 | 1 | cs | TRUE
62 | LV_6299-2_0_2_line_62 |  | 59 | 60 | 0.033834 | 0.125 | 0.08 | 261 | 0 | 0.364 | 1 | 1 | cs | TRUE
63 | LV_6299-2_0_2_line_63 |  | 59 | 61 | 0.078562 | 0.125 | 0.08 | 261 | 0 | 0.364 | 1 | 1 | cs | TRUE
64 | LV_6299-2_0_2_line_64 |  | 63 | 64 | 0.017222 | 0.125 | 0.08 | 261 | 0 | 0.364 | 1 | 1 | cs | TRUE

## trafo
| name | std_type | hv_bus | lv_bus | sn_mva | vn_hv_kv | vn_lv_kv | vk_percent | vkr_percent | pfe_kw | i0_percent | shift_degree | tap_side | tap_neutral | tap_min | tap_max | tap_step_percent | tap_step_degree | tap_pos | tap_phase_shifter | parallel | df | in_service
0 | LV_6299-2_0_2_trafo_27 | 0.63 MVA 20/0.4 kV | 66 | 59 | 0.63 | 20 | 0.4 | 6 | 1.206 | 1.65 | 0.2619 | 150 | hv | 0 | -2 | 2 | 2.5 | 0 | 0 | FALSE | 1 | 1 | TRUE

## line_geodata
| x0 | y0 | x1 | y1 | x2 | y2 | x3 | y3 | x4 | y4 | x5 | y5 | x6 | y6 | x7 | y7 | x8 | y8
0 | 2632714.7702 | 1124389.2531 | 2632739.3625 | 1124383.7264
1 | 2632739.3625 | 1124383.7264 | 2632946.0147 | 1124350.0104
2 | 2632712.1766 | 1124369.9232 | 2632713.603 | 1124381.9629 | 2632714.7702 | 1124389.2531
3 | 2632721.2434 | 1124442.3457 | 2632721.4579 | 1124440.6347 | 2632721.5904 | 1124431.8088 | 2632720.2835 | 1124423.9978 | 2632719.0844 | 1124416.1985 | 2632714.7702 | 1124389.2531
4 | 2632946.0147 | 1124350.0104 | 2632947.4367 | 1124350.7385
5 | 2632706.0546 | 1124319.3578 | 2632707.2399 | 1124328.2571 | 2632712.1766 | 1124369.9232
6 | 2632947.4367 | 1124350.7385 | 2632983.4659 | 1124369.1851
7 | 2633023.6592 | 1124399.039 | 2633009.623 | 1124389.1606 | 2632985.0039 | 1124369.9725 | 2632983.4659 | 1124369.1851
8 | 2633069.7934 | 1124287.0065 | 2632983.4659 | 1124369.1851
9 | 2633023.6592 | 1124399.039 | 2633037.8155 | 1124409.002 | 2633043.9055 | 1124411.8811 | 2633046.2939 | 1124412.2824
10 | 2633078.6007 | 1124288.5596 | 2633069.7934 | 1124287.0065
11 | 2633092.6619 | 1124199.6517 | 2633078.6007 | 1124288.5596
12 | 2633092.6619 | 1124199.6517 | 2633080.6255 | 1124188.6916 | 2633003.0411 | 1124151.4137
13 | 2633092.6619 | 1124199.6517 | 2633076.805 | 1124196.5413 | 2633064.5423 | 1124191.319
14 | 2633050.0725 | 1124186.6164 | 2633053.8532 | 1124186.7667 | 2633064.5423 | 1124191.319
15 | 2633050.0725 | 1124186.6164 | 2633037.975 | 1124186.1354 | 2633036.38 | 1124186.1889
16 | 2632986.8678 | 1124141.0768 | 2633001.4555 | 1124150.6519 | 2633003.0411 | 1124151.4137
17 | 2633062.2354 | 1124414.961 | 2633046.2939 | 1124412.2824
18 | 2632657.9419 | 1124208.9869 | 2632646.3682 | 1124184.678
19 | 2632657.9419 | 1124208.9869 | 2632664.4925 | 1124223.7408 | 2632685.5864 | 1124266.9227
20 | 2632657.9419 | 1124208.9869 | 2632616.6709 | 1124247.6498
21 | 2632646.3682 | 1124184.678 | 2632646.1564 | 1124184.2332 | 2632643.5471 | 1124177.727 | 2632640.9489 | 1124170.5983 | 2632639.6224 | 1124163.521 | 2632638.8067 | 1124153.2891
22 | 2632698.0329 | 1124292.4024 | 2632685.5864 | 1124266.9227
23 | 2632621.2201 | 1124277.9682 | 2632617.8335 | 1124254.038 | 2632616.6709 | 1124247.6498
24 | 2632638.6397 | 1124151.1946 | 2632638.8067 | 1124153.2891
25 | 2632698.0329 | 1124292.4024 | 2632699.7362 | 1124295.8893 | 2632702.8421 | 1124304.6326 | 2632705.5877 | 1124315.8531 | 2632706.0546 | 1124319.3578
26 | 2632621.2201 | 1124277.9682 | 2632625.6508 | 1124299.8475 | 2632628.288 | 1124305.8976
27 | 2632621.2201 | 1124277.9682 | 2632485.4491 | 1124316.9251
28 | 2632485.4491 | 1124316.9251 | 2632482.1772 | 1124310.3154 | 2632481.4983 | 1124304.6645 | 2632482.712 | 1124299.724 | 2632482.736 | 1124295.2553 | 2632479.21 | 1124291.4678 | 2632476.1284 | 1124290.2047
29 | 2632637.1383 | 1124132.3642 | 2632638.6397 | 1124151.1946
30 | 2632628.288 | 1124305.8976 | 2632634.9567 | 1124321.1972 | 2632634.4381 | 1124324.9079
31 | 2632634.4381 | 1124324.9079 | 2632633.6015 | 1124330.8948 | 2632633.5469 | 1124335.5519
32 | 2632630.5879 | 1123798.1443 | 2632631.9561 | 1123751.9064 | 2632632.8348 | 1123736.2255 | 2632632.816 | 1123726.8318 | 2632632.1854 | 1123716.5121 | 2632631.9639 | 1123714.142
33 | 2632630.5879 | 1123798.1443 | 2632628.9776 | 1123852.5631 | 2632628.7519 | 1123858.045
34 | 2632629.4079 | 1123686.7933 | 2632631.9639 | 1123714.142
35 | 2632630.7933 | 1123909.0902 | 2632629.001 | 1123901.1765 | 2632628.1501 | 1123894.5353 | 2632627.7004 | 1123887.8406 | 2632627.9663 | 1123877.1255 | 2632628.7519 | 1123858.045
36 | 2632629.4079 | 1123686.7933 | 2632625.1211 | 1123695.3745 | 2632622.447 | 1123718.0271 | 2632621.3407 | 1123733.0398 | 2632617.5818 | 1123741.2901
37 | 2632630.7933 | 1123909.0902 | 2632627.2236 | 1123906.2251 | 2632624.1716 | 1123901.7397 | 2632617.8476 | 1123892.0564 | 2632613.8767 | 1123884.9648 | 2632608.2442 | 1123878.5868 | 2632601.154 | 1123879.4824 | 2632598.4911 | 1123881.2325
38 | 2632637.377 | 1123929.2246 | 2632630.7933 | 1123909.0902
39 | 2632617.5818 | 1123741.2901 | 2632613.5853 | 1123750.0621 | 2632611.1783 | 1123755.1389
40 | 2632549.0846 | 1123900.3908 | 2632556.8815 | 1123899.9658 | 2632565.5887 | 1123905.193 | 2632573.8446 | 1123906.8827 | 2632582.5987 | 1123903.3947 | 2632589.718 | 1123897.0853 | 2632592.8259 | 1123891.2102 | 2632596.1712 | 1123882.7573 | 2632598.4911 | 1123881.2325
41 | 2632637.377 | 1123929.2246 | 2632634.2408 | 1123931.7645 | 2632631.6672 | 1123937.209 | 2632629.3169 | 1123945.5894
42 | 2632644.6655 | 1123950.1744 | 2632640.8171 | 1123938.9591 | 2632637.377 | 1123929.2246
43 | 2632608.1652 | 1123761.4943 | 2632611.1783 | 1123755.1389
44 | 2632549.0846 | 1123900.3908 | 2632544.8024 | 1123906.7266 | 2632540.0207 | 1123917.0617 | 2632539.4307 | 1123919.4914
45 | 2632644.6655 | 1123950.1744 | 2632644.8566 | 1123934.7454 | 2632645.1657 | 1123920.3065 | 2632645.9372 | 1123917.292
46 | 2632644.6655 | 1123950.1744 | 2632645.7473 | 1123952.6355
47 | 2632645.7473 | 1123952.6355 | 2632646.2574 | 1123953.7959 | 2632646.79 | 1123958.6543
48 | 2632648.2268 | 1123971.7599 | 2632646.79 | 1123958.6543
49 | 2632648.2268 | 1123971.7599 | 2632642.5159 | 1123971.3734 | 2632636.9053 | 1123976.7015 | 2632634.138 | 1123992.35 | 2632630.6303 | 1124003.759 | 2632626.524 | 1124007.2214
50 | 2632648.2268 | 1123971.7599 | 2632649.3506 | 1123986.4067 | 2632649.1436 | 1123990.2515
51 | 2632605.7667 | 1124030.8092 | 2632613.7309 | 1124018.0085 | 2632626.524 | 1124007.2214
52 | 2632649.1436 | 1123990.2515 | 2632648.7937 | 1123996.7533 | 2632647.1121 | 1124004.3137
53 | 2632652.3668 | 1123898.9095 | 2632651.8288 | 1123901.3885 | 2632648.2766 | 1123908.1505 | 2632645.9372 | 1123917.292
54 | 2632605.7667 | 1124030.8092 | 2632601.8398 | 1124037.1208 | 2632596.6768 | 1124049.5437 | 2632599.7373 | 1124056.7638 | 2632603.6976 | 1124063.9058
55 | 2632644.3589 | 1124016.6921 | 2632647.1121 | 1124004.3137
56 | 2632652.3668 | 1123898.9095 | 2632652.8561 | 1123896.6549
57 | 2632643.4449 | 1124020.8017 | 2632644.3589 | 1124016.6921
58 | 2632656.1529 | 1123881.9453 | 2632655.5447 | 1123884.2666 | 2632652.8561 | 1123896.6549
59 | 2632656.1529 | 1123881.9453 | 2632657.3566 | 1123877.3508
60 | 2632657.3566 | 1123877.3508 | 2632660.8583 | 1123863.985 | 2632666.7992 | 1123853.1894 | 2632672.9458 | 1123847.1306 | 2632674.573 | 1123839.9135 | 2632677.8439 | 1123820.9883 | 2632678.0243 | 1123788.9843 | 2632677.9381 | 1123782.974
61 | 2632534.5375 | 1123937.2831 | 2632536.8828 | 1123929.9846 | 2632539.4307 | 1123919.4914
62 | 2632640.8926 | 1124098.8391 | 2632638.1356 | 1124113.2433 | 2632637.1977 | 1124122.7652 | 2632637.1166 | 1124132.0917 | 2632637.1383 | 1124132.3642
63 | 2632640.8926 | 1124098.8391 | 2632641.1263 | 1124097.6182 | 2632642.4168 | 1124087.0532 | 2632642.1403 | 1124076.8466 | 2632640.6245 | 1124056.2503 | 2632639.8821 | 1124040.9275 | 2632640.6317 | 1124033.45 | 2632643.4449 | 1124020.8017
64 | 2633019.168 | 1124186.7665 | 2633036.38 | 1124186.1889

## bus_geodata
| x | y | coords
0 | 2632739.3625 | 1124383.7264
1 | 2632714.7702 | 1124389.2531
2 | 2632946.0147 | 1124350.0104
3 | 2632712.1766 | 1124369.9232
4 | 2632721.2434 | 1124442.3457
5 | 2632947.4367 | 1124350.7385
6 | 2632983.4659 | 1124369.1851
7 | 2633023.6592 | 1124399.039
8 | 2633069.7934 | 1124287.0065
9 | 2633078.6007 | 1124288.5596
10 | 2633092.6619 | 1124199.6517
11 | 2633064.5423 | 1124191.319
12 | 2633050.0725 | 1124186.6164
13 | 2633003.0411 | 1124151.4137
14 | 2633062.2354 | 1124414.961
15 | 2633046.2939 | 1124412.2824
16 | 2632657.9419 | 1124208.9869
17 | 2632646.3682 | 1124184.678
18 | 2632685.5864 | 1124266.9227
19 | 2632616.6709 | 1124247.6498
20 | 2632638.8067 | 1124153.2891
21 | 2632698.0329 | 1124292.4024
22 | 2632621.2201 | 1124277.9682
23 | 2632476.1284 | 1124290.2047
24 | 2632485.4491 | 1124316.9251
25 | 2632638.6397 | 1124151.1946
26 | 2632706.0546 | 1124319.3578
27 | 2632628.288 | 1124305.8976
28 | 2632634.4381 | 1124324.9079
29 | 2632630.5879 | 1123798.1443
30 | 2632631.9639 | 1123714.142
31 | 2632628.7519 | 1123858.045
32 | 2632629.4079 | 1123686.7933
33 | 2632630.7933 | 1123909.0902
34 | 2632617.5818 | 1123741.2901
35 | 2632598.4911 | 1123881.2325
36 | 2632637.377 | 1123929.2246
37 | 2632611.1783 | 1123755.1389
38 | 2632549.0846 | 1123900.3908
39 | 2632629.3168 | 1123945.5894
40 | 2632644.6655 | 1123950.1744
41 | 2632646.79 | 1123958.6543
42 | 2632645.7473 | 1123952.6355
43 | 2632648.2268 | 1123971.7599
44 | 2632626.524 | 1124007.2214
45 | 2632649.1436 | 1123990.2515
46 | 2632645.9372 | 1123917.292
47 | 2632605.7667 | 1124030.8092
48 | 2632647.1121 | 1124004.3137
49 | 2632652.3668 | 1123898.9095
50 | 2632603.6976 | 1124063.9058
51 | 2632644.359 | 1124016.6921
52 | 2632656.1529 | 1123881.9453
53 | 2632652.8561 | 1123896.6549
54 | 2632657.3566 | 1123877.3508
55 | 2632677.9381 | 1123782.974
56 | 2632608.1652 | 1123761.4943
57 | 2632539.4307 | 1123919.4914
58 | 2632534.5375 | 1123937.2831
59 | 2632640.8926 | 1124098.8391
60 | 2632637.1383 | 1124132.3642
61 | 2632643.4449 | 1124020.8017
62 | 2632633.5469 | 1124335.5519
63 | 2633036.38 | 1124186.1889
64 | 2633019.168 | 1124186.7665
65 | 2632986.8678 | 1124141.0768
66 | 2632657.9419 | 1124208.9869

## line_std_types
| c_nf_per_km | r_ohm_per_km | x_ohm_per_km | max_i_ka | type | q_mm2 | alpha | voltage_rating
NAYY 4x50 SE | 210 | 0.642 | 0.083 | 0.142 | cs | 50 | 0.00403 | LV
NAYY 4x120 SE | 264 | 0.225 | 0.08 | 0.242 | cs | 120 | 0.00403 | LV
NAYY 4x150 SE | 261 | 0.208 | 0.08 | 0.27 | cs | 150 | 0.00403 | LV
NA2XS2Y 1x95 RM/25 12/20 kV | 216 | 0.313 | 0.132 | 0.252 | cs | 95 | 0.00403 | MV
NA2XS2Y 1x185 RM/25 12/20 kV | 273 | 0.161 | 0.117 | 0.362 | cs | 185 | 0.00403 | MV
NA2XS2Y 1x240 RM/25 12/20 kV | 304 | 0.122 | 0.112 | 0.421 | cs | 240 | 0.00403 | MV
NA2XS2Y 1x95 RM/25 6/10 kV | 315 | 0.313 | 0.123 | 0.249 | cs | 95 | 0.00403 | MV
NA2XS2Y 1x185 RM/25 6/10 kV | 406 | 0.161 | 0.11 | 0.358 | cs | 185 | 0.00403 | MV
NA2XS2Y 1x240 RM/25 6/10 kV | 456 | 0.122 | 0.105 | 0.416 | cs | 240 | 0.00403 | MV
NA2XS2Y 1x150 RM/25 12/20 kV | 250 | 0.206 | 0.116 | 0.319 | cs | 150 | 0.00403 | MV
NA2XS2Y 1x120 RM/25 12/20 kV | 230 | 0.253 | 0.119 | 0.283 | cs | 120 | 0.00403 | MV
NA2XS2Y 1x70 RM/25 12/20 kV | 190 | 0.443 | 0.132 | 0.22 | cs | 70 | 0.00403 | MV
NA2XS2Y 1x150 RM/25 6/10 kV | 360 | 0.206 | 0.11 | 0.315 | cs | 150 | 0.00403 | MV
NA2XS2Y 1x120 RM/25 6/10 kV | 340 | 0.253 | 0.113 | 0.28 | cs | 120 | 0.00403 | MV
NA2XS2Y 1x70 RM/25 6/10 kV | 280 | 0.443 | 0.123 | 0.217 | cs | 70 | 0.00403 | MV
N2XS(FL)2Y 1x120 RM/35 64/110 kV | 112 | 0.153 | 0.166 | 0.366 | cs | 120 | 0.00393 | HV
N2XS(FL)2Y 1x185 RM/35 64/110 kV | 125 | 0.099 | 0.156 | 0.457 | cs | 185 | 0.00393 | HV
N2XS(FL)2Y 1x240 RM/35 64/110 kV | 135 | 0.075 | 0.149 | 0.526 | cs | 240 | 0.00393 | HV
N2XS(FL)2Y 1x300 RM/35 64/110 kV | 144 | 0.06 | 0.144 | 0.588 | cs | 300 | 0.00393 | HV
15-AL1/3-ST1A 0.4 | 11 | 1.8769 | 0.35 | 0.105 | ol | 16 | 0.00403 | LV
24-AL1/4-ST1A 0.4 | 11.25 | 1.2012 | 0.335 | 0.14 | ol | 24 | 0.00403 | LV
48-AL1/8-ST1A 0.4 | 12.2 | 0.5939 | 0.3 | 0.21 | ol | 48 | 0.00403 | LV
94-AL1/15-ST1A 0.4 | 13.2 | 0.306 | 0.29 | 0.35 | ol | 94 | 0.00403 | LV
34-AL1/6-ST1A 10.0 | 9.7 | 0.8342 | 0.36 | 0.17 | ol | 34 | 0.00403 | MV
48-AL1/8-ST1A 10.0 | 10.1 | 0.5939 | 0.35 | 0.21 | ol | 48 | 0.00403 | MV
70-AL1/11-ST1A 10.0 | 10.4 | 0.4132 | 0.339 | 0.29 | ol | 70 | 0.00403 | MV
94-AL1/15-ST1A 10.0 | 10.75 | 0.306 | 0.33 | 0.35 | ol | 94 | 0.00403 | MV
122-AL1/20-ST1A 10.0 | 11.1 | 0.2376 | 0.323 | 0.41 | ol | 122 | 0.00403 | MV
149-AL1/24-ST1A 10.0 | 11.25 | 0.194 | 0.315 | 0.47 | ol | 149 | 0.00403 | MV
34-AL1/6-ST1A 20.0 | 9.15 | 0.8342 | 0.382 | 0.17 | ol | 34 | 0.00403 | MV
48-AL1/8-ST1A 20.0 | 9.5 | 0.5939 | 0.372 | 0.21 | ol | 48 | 0.00403 | MV
70-AL1/11-ST1A 20.0 | 9.7 | 0.4132 | 0.36 | 0.29 | ol | 70 | 0.00403 | MV
94-AL1/15-ST1A 20.0 | 10 | 0.306 | 0.35 | 0.35 | ol | 94 | 0.00403 | MV
122-AL1/20-ST1A 20.0 | 10.3 | 0.2376 | 0.344 | 0.41 | ol | 122 | 0.00403 | MV
149-AL1/24-ST1A 20.0 | 10.5 | 0.194 | 0.337 | 0.47 | ol | 149 | 0.00403 | MV
184-AL1/30-ST1A 20.0 | 10.75 | 0.1571 | 0.33 | 0.535 | ol | 184 | 0.00403 | MV
243-AL1/39-ST1A 20.0 | 11 | 0.1188 | 0.32 | 0.645 | ol | 243 | 0.00403 | MV
48-AL1/8-ST1A 110.0 | 8 | 0.5939 | 0.46 | 0.21 | ol | 48 | 0.00403 | HV
70-AL1/11-ST1A 110.0 | 8.4 | 0.4132 | 0.45 | 0.29 | ol | 70 | 0.00403 | HV
94-AL1/15-ST1A 110.0 | 8.65 | 0.306 | 0.44 | 0.35 | ol | 94 | 0.00403 | HV
122-AL1/20-ST1A 110.0 | 8.5 | 0.2376 | 0.43 | 0.41 | ol | 122 | 0.00403 | HV
149-AL1/24-ST1A 110.0 | 8.75 | 0.194 | 0.41 | 0.47 | ol | 149 | 0.00403 | HV
184-AL1/30-ST1A 110.0 | 8.8 | 0.1571 | 0.4 | 0.535 | ol | 184 | 0.00403 | HV
243-AL1/39-ST1A 110.0 | 9 | 0.1188 | 0.39 | 0.645 | ol | 243 | 0.00403 | HV
305-AL1/39-ST1A 110.0 | 9.2 | 0.0949 | 0.38 | 0.74 | ol | 305 | 0.00403 | HV
490-AL1/64-ST1A 110.0 | 9.75 | 0.059 | 0.37 | 0.96 | ol | 490 | 0.00403 | HV
679-AL1/86-ST1A 110.0 | 9.95 | 0.042 | 0.36 | 1.15 | ol | 679 | 0.00403 | HV
490-AL1/64-ST1A 220.0 | 10 | 0.059 | 0.285 | 0.96 | ol | 490 | 0.00403 | HV
679-AL1/86-ST1A 220.0 | 11.7 | 0.042 | 0.275 | 1.15 | ol | 679 | 0.00403 | HV
490-AL1/64-ST1A 380.0 | 11 | 0.059 | 0.253 | 0.96 | ol | 490 | 0.00403 | HV
679-AL1/86-ST1A 380.0 | 14.6 | 0.042 | 0.25 | 1.15 | ol | 679 | 0.00403 | HV

## trafo_std_types
| i0_percent | pfe_kw | vkr_percent | sn_mva | vn_lv_kv | vn_hv_kv | vk_percent | shift_degree | vector_group | tap_side | tap_neutral | tap_min | tap_max | tap_step_degree | tap_step_percent | tap_phase_shifter
160 MVA 380/110 kV | 0.06 | 60 | 0.25 | 160 | 110 | 380 | 12.2 | 0 | Yy0 | hv | 0 | -9 | 9 | 0 | 1.5 | FALSE
100 MVA 220/110 kV | 0.06 | 55 | 0.26 | 100 | 110 | 220 | 12 | 0 | Yy0 | hv | 0 | -9 | 9 | 0 | 1.5 | FALSE
63 MVA 110/20 kV | 0.04 | 22 | 0.32 | 63 | 20 | 110 | 18 | 150 | YNd5 | hv | 0 | -9 | 9 | 0 | 1.5 | FALSE
40 MVA 110/20 kV | 0.05 | 18 | 0.34 | 40 | 20 | 110 | 16.2 | 150 | YNd5 | hv | 0 | -9 | 9 | 0 | 1.5 | FALSE
25 MVA 110/20 kV | 0.07 | 14 | 0.41 | 25 | 20 | 110 | 12 | 150 | YNd5 | hv | 0 | -9 | 9 | 0 | 1.5 | FALSE
63 MVA 110/10 kV | 0.04 | 22 | 0.32 | 63 | 10 | 110 | 18 | 150 | YNd5 | hv | 0 | -9 | 9 | 0 | 1.5 | FALSE
40 MVA 110/10 kV | 0.05 | 18 | 0.34 | 40 | 10 | 110 | 16.2 | 150 | YNd5 | hv | 0 | -9 | 9 | 0 | 1.5 | FALSE
25 MVA 110/10 kV | 0.07 | 14 | 0.41 | 25 | 10 | 110 | 12 | 150 | YNd5 | hv | 0 | -9 | 9 | 0 | 1.5 | FALSE
0.25 MVA 20/0.4 kV | 0.32 | 0.8 | 1.44 | 0.25 | 0.4 | 20 | 6 | 150 | Yzn5 | hv | 0 | -2 | 2 | 0 | 2.5 | FALSE
0.4 MVA 20/0.4 kV | 0.3375 | 1.35 | 1.425 | 0.4 | 0.4 | 20 | 6 | 150 | Dyn5 | hv | 0 | -2 | 2 | 0 | 2.5 | FALSE
0.63 MVA 20/0.4 kV | 0.2619 | 1.65 | 1.206 | 0.63 | 0.4 | 20 | 6 | 150 | Dyn5 | hv | 0 | -2 | 2 | 0 | 2.5 | FALSE
0.25 MVA 10/0.4 kV | 0.24 | 0.6 | 1.2 | 0.25 | 0.4 | 10 | 4 | 150 | Dyn5 | hv | 0 | -2 | 2 | 0 | 2.5 | FALSE
0.4 MVA 10/0.4 kV | 0.2375 | 0.95 | 1.325 | 0.4 | 0.4 | 10 | 4 | 150 | Dyn5 | hv | 0 | -2 | 2 | 0 | 2.5 | FALSE
0.63 MVA 10/0.4 kV | 0.1873 | 1.18 | 1.0794 | 0.63 | 0.4 | 10 | 4 | 150 | Dyn5 | hv | 0 | -2 | 2 | 0 | 2.5 | FALSE

## trafo3w_std_types
| sn_hv_mva | sn_mv_mva | sn_lv_mva | vn_hv_kv | vn_mv_kv | vn_lv_kv | vk_hv_percent | vk_mv_percent | vk_lv_percent | vkr_hv_percent | vkr_mv_percent | vkr_lv_percent | pfe_kw | i0_percent | shift_mv_degree | shift_lv_degree | vector_group | tap_side | tap_neutral | tap_min | tap_max | tap_step_percent
63/25/38 MVA 110/20/10 kV | 63 | 25 | 38 | 110 | 20 | 10 | 10.4 | 10.4 | 10.4 | 0.28 | 0.32 | 0.35 | 35 | 0.89 | 0 | 0 | YN0yn0yn0 | hv | 0 | -10 | 10 | 1.2
63/25/38 MVA 110/10/10 kV | 63 | 25 | 38 | 110 | 10 | 10 | 10.4 | 10.4 | 10.4 | 0.28 | 0.32 | 0.35 | 35 | 0.89 | 0 | 0 | YN0yn0yn0 | hv | 0 | -10 | 10 | 1.2

## fuse_std_types
| fuse_type | i_rated_a | t_avg | t_min | t_total | x_avg | x_min | x_total
HV 100A | HV 100A | 100 | 0 | [10.0, 3.64, 0.854, 0.281, 0.1, 0.0531, 0.022, 0.01] | [10.0, 4.267, 1.21, 0.403, 0.1, 0.058, 0.022, 0.01] | 0 | [300.0, 350.0, 450.0, 550.0, 700.0, 850.0, 1200.0, 1752.0] | [600.0, 700.0, 900.0, 1150.0, 1665.0, 2000.0, 3000.0, 4313.0]
HV 10A | HV 10A | 10 | 0 | [10.0, 1675.0, 0.344, 0.156, 0.1, 0.0417, 0.0171, 0.01] | [10.0, 1.3, 0.3, 0.155, 0.1, 0.0555, 0.023, 0.01] | 0 | [30.0, 32.0, 35.0, 37.0, 39.0, 50.0, 70.0, 88.0] | [60.0, 70.0, 80.0, 87.0, 94.0, 110.0, 150.0, 216.0]
HV 125A | HV 125A | 125 | 0 | [10.0, 1.82, 0.344, 0.1, 0.0467, 0.0269, 0.01] | [10.0, 2.478, 0.426, 0.1, 0.0427, 0.0211, 0.01] | 0 | [375.0, 500.0, 700.0, 925.0, 1200.0, 1500.0, 2341.0] | [750.0, 1000.0, 1500.0, 2200.0, 3000.0, 4000.0, 5765.0]
HV 160A | HV 160A | 160 | 0 | [10.0, 4.15, 1.03, 0.198, 0.1, 0.051, 0.0172, 0.01] | [10.0, 2.3, 0.734, 0.274, 0.1, 0.046, 0.0177, 0.01] | 0 | [480.0, 550.0, 700.0, 1000.0, 1260.0, 1600.0, 2500.0, 3227.0] | [960.0, 1300.0, 1700.0, 2200.0, 2996.0, 4000.0, 6000.0, 7946.0]
HV 16A | HV 16A | 16 | 0 | [10.0, 0.352, 0.164, 0.1, 0.0649, 0.0342, 0.01] | [10.0, 2.34, 0.722, 0.181, 0.1, 0.055, 0.0296, 0.01] | 0 | [48.0, 60.0, 65.0, 71.0, 80.0, 100.0, 162.0] | [96.0, 110.0, 125.0, 150.0, 168.0, 200.0, 250.0, 398.0]
HV 200A | HV 200A | 200 | 0 | [10.0, 4.267, 1.21, 0.403, 0.1, 0.058, 0.022, 0.01] | [10.0, 3.73, 1.654, 0.328, 0.1, 0.0531, 0.019, 0.01] | 0 | [600.0, 700.0, 900.0, 1150.0, 1665.0, 2000.0, 3000.0, 4313.0] | [1200.0, 1500.0, 1800.0, 2700.0, 3960.0, 5000.0, 7500.0, 10620.0]
HV 20A | HV 20A | 20 | 0 | [10.0, 1.3, 0.3, 0.155, 0.1, 0.0555, 0.023, 0.01] | [10.0, 1.3, 0.161, 0.1, 0.0611, 0.0399, 0.0141, 0.01] | 0 | [60.0, 70.0, 80.0, 87.0, 94.0, 110.0, 150.0, 216.0] | [120.0, 150.0, 200.0, 223.0, 260.0, 300.0, 450.0, 532.0]
HV 25A | HV 25A | 25 | 0 | [10.0, 2.512, 0.833, 0.299, 0.1, 0.0372, 0.0223, 0.01] | [10.0, 3.125, 0.597, 0.198, 0.1, 0.0378, 0.022, 0.01] | 0 | [75.0, 82.0, 90.0, 100.0, 124.0, 170.0, 200.0, 289.0] | [150.0, 170.0, 210.0, 250.0, 294.0, 400.0, 500.0, 711.0]
HV 31.5A | HV 31.5A | 31.5 | 0 | [10.0, 2.34, 0.722, 0.181, 0.1, 0.055, 0.0296, 0.01] | [10.0, 2.84, 0.368, 0.164, 0.1, 0.0621, 0.0378, 0.0195, 0.01] | 0 | [95.0, 110.0, 125.0, 150.0, 165.0, 200.0, 250.0, 390.0] | [189.0, 220.0, 300.0, 350.0, 393.0, 450.0, 530.0, 700.0, 960.0]
HV 40A | HV 40A | 40 | 0 | [10.0, 1.3, 0.161, 0.1, 0.0611, 0.0399, 0.0141, 0.01] | [10.0, 2.05, 0.369, 0.198, 0.1, 0.051, 0.0298, 0.01] | 0 | [120.0, 150.0, 200.0, 223.0, 260.0, 300.0, 450.0, 532.0] | [240.0, 300.0, 400.0, 450.0, 530.0, 650.0, 800.0, 1311.0]
HV 50A | HV 50A | 50 | 0 | [10.0, 3.215, 0.597, 0.198, 0.1, 0.0378, 0.022, 0.01] | [10.0, 3.64, 0.854, 0.281, 0.1, 0.0531, 0.022, 0.01] | 0 | [150.0, 170.0, 210.0, 250.0, 294.0, 400.0, 500.0, 711.0] | [300.0, 350.0, 450.0, 550.0, 700.0, 850.0, 1200.0, 1752.0]
HV 6.3A | HV 6.3A | 6.3 | 0 | [10.0, 1.39, 0.344, 0.168, 0.1, 0.056, 0.0263, 0.01] | [10.0, 1.711, 0.516, 0.198, 0.1, 0.0634, 0.0303, 0.01] | 0 | [19.0, 19.5, 20.4, 20.8, 22.0, 25.0, 32.0, 48.0] | [38.0, 40.0, 43.0, 48.0, 53.0, 60.0, 75.0, 118.0]
HV 63A | HV 63A | 63 | 0 | [10.0, 2.84, 0.368, 0.164, 0.1, 0.0621, 0.0378, 0.0195, 0.01] | [10.0, 1.82, 0.344, 0.1, 0.0467, 0.0269, 0.01] | 0 | [189.0, 220.0, 300.0, 350.0, 393.0, 450.0, 530.0, 700.0, 961.0] | [378.0, 500.0, 700.0, 934.0, 1200.0, 1500.0, 2366.0]
HV 80A | HV 80A | 80 | 0 | [10.0, 2.05, 0.369, 0.198, 0.1, 0.051, 0.0298, 0.01] | [10.0, 4.15, 1.03, 0.198, 0.1, 0.051, 0.0172, 0.01] | 0 | [240.0, 300.0, 400.0, 450.0, 530.0, 650.0, 800.0, 1311.0] | [480.0, 550.0, 700.0, 1000.0, 1260.0, 1600.0, 2500.0, 3227.0]
Siemens NH-1-100 | Siemens NH-1-100 | 100 | [5400.0, 2000.0, 400.0, 20.0, 1.0, 0.2, 0.012, 0.004] | 0 | 0 | [150.0, 190.0, 250.0, 430.0, 900.0, 1250.0, 2700.0, 3600.0] | 0 | 0
Siemens NH-1-125 | Siemens NH-1-125 | 125 | [4800.0, 120.0, 7.0, 0.1, 0.004] | 0 | 0 | [180.0, 400.0, 740.0, 2000.0, 4250.0] | 0 | 0
Siemens NH-1-16 | Siemens NH-1-16 | 16 | [4000.0, 400.0, 2.0, 0.1, 0.04, 0.01] | 0 | 0 | [26.0, 35.0, 75.0, 150.0, 200.0, 300.0] | 0 | 0
Siemens NH-1-160 | Siemens NH-1-160 | 160 | [4800.0, 120.0, 7.0, 0.1, 0.004] | 0 | 0 | [210.0, 500.0, 900.0, 2300.0, 5000.0] | 0 | 0
Siemens NH-1-25 | Siemens NH-1-25 | 25 | [4000.0, 1000.0, 10.0, 0.2, 0.02, 0.01] | 0 | 0 | [40.0, 50.0, 100.0, 210.0, 400.0, 500.0] | 0 | 0
Siemens NH-1-50 | Siemens NH-1-50 | 50 | [4000.0, 40.0, 4.0, 1.0, 0.02, 0.01] | 0 | 0 | [86.0, 200.0, 300.0, 400.0, 1000.0, 1280.0] | 0 | 0
Siemens NH-1-63 | Siemens NH-1-63 | 63 | [4000.0, 100.0, 10.0, 2.0, 0.04, 0.01] | 0 | 0 | [100.0, 200.0, 300.0, 400.0, 1000.0, 1500.0] | 0 | 0
Siemens NH-1-80 | Siemens NH-1-80 | 80 | [4800.0, 120.0, 7.0, 0.1, 0.01] | 0 | 0 | [150.58, 250.0, 450.0, 1150.0, 2470.0] | 0 | 0
Siemens NH-2-1000 | Siemens NH-2-1000 | 1000 | [4800.0, 120.0, 7.0, 0.1, 0.004] | 0 | 0 | [1900.0, 3500.0, 8400.0, 24000.0, 52000.0] | 0 | 0
Siemens NH-2-200 | Siemens NH-2-200 | 200 | [4800.0, 120.0, 7.0, 0.1, 0.004] | 0 | 0 | [280.0, 650.0, 1200.0, 3000.0, 7000.0] | 0 | 0
Siemens NH-2-224 | Siemens NH-2-224 | 224 | [4800.0, 120.0, 7.0, 0.2, 0.04, 0.004] | 0 | 0 | [400.0, 750.0, 1453.0, 3025.0, 4315.0, 7600.0] | 0 | 0
Siemens NH-2-250 | Siemens NH-2-250 | 250 | [4800.0, 120.0, 7.0, 0.1, 0.004] | 0 | 0 | [450.0, 800.0, 1650.0, 4000.0, 8500.0] | 0 | 0
Siemens NH-2-315 | Siemens NH-2-315 | 315 | [4800.0, 120.0, 7.0, 0.1, 0.004] | 0 | 0 | [550.0, 920.0, 1900.0, 5000.0, 11000.0] | 0 | 0
Siemens NH-2-355 | Siemens NH-2-355 | 355 | [4800.0, 120.0, 6.0, 0.1, 0.004] | 0 | 0 | [650.0, 1116.27, 2350.0, 5840.0, 12790.0] | 0 | 0
Siemens NH-2-400 | Siemens NH-2-400 | 400 | [4800.0, 120.0, 7.0, 0.1, 0.004] | 0 | 0 | [720.0, 1350.0, 2800.0, 6500.0, 15000.0] | 0 | 0
Siemens NH-2-425 | Siemens NH-2-425 | 425 | [4800.0, 120.0, 7.0, 0.1, 0.004] | 0 | 0 | [850.0, 1500.0, 3050.0, 7500.0, 16500.0] | 0 | 0
Siemens NH-2-630 | Siemens NH-2-630 | 630 | [4800.0, 120.0, 7.0, 0.1, 0.004] | 0 | 0 | [1200.0, 2000.0, 4800.0, 12000.0, 26000.0] | 0 | 0

## dtypes
| element | column | dtype
0 | bus | name | object
1 | bus | vn_kv | float64
2 | bus | type | object
3 | bus | zone | object
4 | bus | in_service | bool
5 | load | name | object
6 | load | bus | uint32
7 | load | p_mw | float64
8 | load | q_mvar | float64
9 | load | const_z_percent | float64
10 | load | const_i_percent | float64
11 | load | sn_mva | float64
12 | load | scaling | float64
13 | load | in_service | bool
14 | load | type | object
15 | ext_grid | name | object
16 | ext_grid | bus | uint32
17 | ext_grid | vm_pu | float64
18 | ext_grid | va_degree | float64
19 | ext_grid | slack_weight | float64
20 | ext_grid | in_service | bool
21 | line | name | object
22 | line | std_type | object
23 | line | from_bus | uint32
24 | line | to_bus | uint32
25 | line | length_km | float64
26 | line | r_ohm_per_km | float64
27 | line | x_ohm_per_km | float64
28 | line | c_nf_per_km | float64
29 | line | g_us_per_km | float64
30 | line | max_i_ka | float64
31 | line | df | float64
32 | line | parallel | uint32
33 | line | type | object
34 | line | in_service | bool
35 | trafo | name | object
36 | trafo | std_type | object
37 | trafo | hv_bus | uint32
38 | trafo | lv_bus | uint32
39 | trafo | sn_mva | float64
40 | trafo | vn_hv_kv | float64
41 | trafo | vn_lv_kv | float64
42 | trafo | vk_percent | float64
43 | trafo | vkr_percent | float64
44 | trafo | pfe_kw | float64
45 | trafo | i0_percent | float64
46 | trafo | shift_degree | float64
47 | trafo | tap_side | object
48 | trafo | tap_neutral | int32
49 | trafo | tap_min | int32
50 | trafo | tap_max | int32
51 | trafo | tap_step_percent | float64
52 | trafo | tap_step_degree | float64
53 | trafo | tap_pos | int32
54 | trafo | tap_phase_shifter | bool
55 | trafo | parallel | uint32
56 | trafo | df | float64
57 | trafo | in_service | bool
58 | line_geodata | coords | object
59 | bus_geodata | x | float64
60 | bus_geodata | y | float64
61 | bus_geodata | coords | object

## parameters
| version | format_version | converged | OPF_converged | name | f_hz | sn_mva
0 | 2.14.6 | 2.14.0 | FALSE | FALSE |  | 50 | 1