## bus
| name | vn_kv | type | zone | in_service
0 | bus_LV_767-1_0_3_node_0 | 0.4 | n |  | TRUE
1 | bus_LV_767-1_0_3_node_1 | 0.4 | n |  | TRUE
2 | bus_LV_767-1_0_3_node_2 | 0.4 | n |  | TRUE
3 | bus_LV_767-1_0_3_node_3 | 0.4 | n |  | TRUE
4 | bus_LV_767-1_0_3_node_4 | 0.4 | n |  | TRUE
5 | bus_LV_767-1_0_3_node_5 | 0.4 | n |  | TRUE
6 | bus_LV_767-1_0_3_node_74 | 0.4 | n |  | TRUE
7 | bus_LV_767-1_0_3_node_12 | 0.4 | n |  | TRUE
8 | bus_LV_767-1_0_3_node_11 | 0.4 | n |  | TRUE
9 | bus_LV_767-1_0_3_node_26 | 0.4 | n |  | TRUE
10 | bus_LV_767-1_0_3_node_72 | 0.4 | n |  | TRUE
11 | bus_LV_767-1_0_3_node_24 | 0.4 | n |  | TRUE
12 | bus_LV_767-1_0_3_node_27 | 0.4 | n |  | TRUE
13 | bus_LV_767-1_0_3_node_6 | 0.4 | n |  | TRUE
14 | bus_LV_767-1_0_3_node_7 | 0.4 | n |  | TRUE
15 | bus_LV_767-1_0_3_node_8 | 0.4 | n |  | TRUE
16 | bus_LV_767-1_0_3_node_9 | 0.4 | n |  | TRUE
17 | bus_LV_767-1_0_3_node_10 | 0.4 | n |  | TRUE
18 | bus_LV_767-1_0_3_node_16 | 0.4 | n |  | TRUE
19 | bus_LV_767-1_0_3_node_30 | 0.4 | n |  | TRUE
20 | bus_LV_767-1_0_3_node_14 | 0.4 | n |  | TRUE
21 | bus_LV_767-1_0_3_node_29 | 0.4 | n |  | TRUE
22 | bus_LV_767-1_0_3_node_23 | 0.4 | n |  | TRUE
23 | bus_LV_767-1_0_3_node_13 | 0.4 | n |  | TRUE
24 | bus_LV_767-1_0_3_node_15 | 0.4 | n |  | TRUE
25 | bus_LV_767-1_0_3_node_17 | 0.4 | n |  | TRUE
26 | bus_LV_767-1_0_3_node_33 | 0.4 | n |  | TRUE
27 | bus_LV_767-1_0_3_node_48 | 0.4 | n |  | TRUE
28 | bus_LV_767-1_0_3_node_60 | 0.4 | n |  | TRUE
29 | bus_LV_767-1_0_3_node_18 | 0.4 | n |  | TRUE
30 | bus_LV_767-1_0_3_node_19 | 0.4 | n |  | TRUE
31 | bus_LV_767-1_0_3_node_20 | 0.4 | n |  | TRUE
32 | bus_LV_767-1_0_3_node_21 | 0.4 | n |  | TRUE
33 | bus_LV_767-1_0_3_node_22 | 0.4 | n |  | TRUE
34 | bus_LV_767-1_0_3_node_112 | 0.4 | n |  | TRUE
35 | bus_LV_767-1_0_3_node_28 | 0.4 | n |  | TRUE
36 | bus_LV_767-1_0_3_node_92 | 0.4 | n |  | TRUE
37 | bus_LV_767-1_0_3_node_93 | 0.4 | n |  | TRUE
38 | bus_LV_767-1_0_3_node_31 | 0.4 | n |  | TRUE
39 | bus_LV_767-1_0_3_node_32 | 0.4 | n |  | TRUE
40 | bus_LV_767-1_0_3_node_62 | 0.4 | n |  | TRUE
41 | bus_LV_767-1_0_3_node_61 | 0.4 | n |  | TRUE
42 | bus_LV_767-1_0_3_node_46 | 0.4 | n |  | TRUE
43 | bus_LV_767-1_0_3_node_34 | 0.4 | n |  | TRUE
44 | bus_LV_767-1_0_3_node_35 | 0.4 | n |  | TRUE
45 | bus_LV_767-1_0_3_node_36 | 0.4 | n |  | TRUE
46 | bus_LV_767-1_0_3_node_37 | 0.4 | n |  | TRUE
47 | bus_LV_767-1_0_3_node_38 | 0.4 | n |  | TRUE
48 | bus_LV_767-1_0_3_node_39 | 0.4 | n |  | TRUE
49 | bus_LV_767-1_0_3_node_42 | 0.4 | n |  | TRUE
50 | bus_LV_767-1_0_3_node_47 | 0.4 | n |  | TRUE
51 | bus_LV_767-1_0_3_node_49 | 0.4 | n |  | TRUE
52 | bus_LV_767-1_0_3_node_45 | 0.4 | n |  | TRUE
53 | bus_LV_767-1_0_3_node_44 | 0.4 | n |  | TRUE
54 | bus_LV_767-1_0_3_node_40 | 0.4 | n |  | TRUE
55 | bus_LV_767-1_0_3_node_41 | 0.4 | n |  | TRUE
56 | bus_LV_767-1_0_3_node_43 | 0.4 | n |  | TRUE
57 | bus_LV_767-1_0_3_node_81 | 0.4 | n |  | TRUE
58 | bus_LV_767-1_0_3_node_67 | 0.4 | n |  | TRUE
59 | bus_LV_767-1_0_3_node_78 | 0.4 | n |  | TRUE
60 | bus_LV_767-1_0_3_node_66 | 0.4 | n |  | TRUE
61 | bus_LV_767-1_0_3_node_56 | 0.4 | n |  | TRUE
62 | bus_LV_767-1_0_3_node_57 | 0.4 | n |  | TRUE
63 | bus_LV_767-1_0_3_node_50 | 0.4 | n |  | TRUE
64 | bus_LV_767-1_0_3_node_51 | 0.4 | n |  | TRUE
65 | bus_LV_767-1_0_3_node_52 | 0.4 | n |  | TRUE
66 | bus_LV_767-1_0_3_node_53 | 0.4 | n |  | TRUE
67 | bus_LV_767-1_0_3_node_54 | 0.4 | n |  | TRUE
68 | bus_LV_767-1_0_3_node_55 | 0.4 | n |  | TRUE
69 | bus_LV_767-1_0_3_node_89 | 0.4 | n |  | TRUE
70 | bus_LV_767-1_0_3_node_90 | 0.4 | n |  | TRUE
71 | bus_LV_767-1_0_3_node_109 | 0.4 | n |  | TRUE
72 | bus_LV_767-1_0_3_node_59 | 0.4 | n |  | TRUE
73 | bus_LV_767-1_0_3_node_75 | 0.4 | n |  | TRUE
74 | bus_LV_767-1_0_3_node_87 | 0.4 | n |  | TRUE
75 | bus_LV_767-1_0_3_node_110 | 0.4 | n |  | TRUE
76 | bus_LV_767-1_0_3_node_113 | 0.4 | n |  | TRUE
77 | bus_LV_767-1_0_3_node_94 | 0.4 | n |  | TRUE
78 | bus_LV_767-1_0_3_node_95 | 0.4 | n |  | TRUE
79 | bus_LV_767-1_0_3_node_63 | 0.4 | n |  | TRUE
80 | bus_LV_767-1_0_3_node_64 | 0.4 | n |  | TRUE
81 | bus_LV_767-1_0_3_node_65 | 0.4 | n |  | TRUE
82 | bus_LV_767-1_0_3_node_70 | 0.4 | n |  | TRUE
83 | bus_LV_767-1_0_3_node_71 | 0.4 | n |  | TRUE
84 | bus_LV_767-1_0_3_node_68 | 0.4 | n |  | TRUE
85 | bus_LV_767-1_0_3_node_69 | 0.4 | n |  | TRUE
86 | bus_LV_767-1_0_3_node_97 | 0.4 | n |  | TRUE
87 | bus_LV_767-1_0_3_node_98 | 0.4 | n |  | TRUE
88 | bus_LV_767-1_0_3_node_80 | 0.4 | n |  | TRUE
89 | bus_LV_767-1_0_3_node_86 | 0.4 | n |  | TRUE
90 | bus_LV_767-1_0_3_node_84 | 0.4 | n |  | TRUE
91 | bus_LV_767-1_0_3_node_103 | 0.4 | n |  | TRUE
92 | bus_LV_767-1_0_3_node_73 | 0.4 | n |  | TRUE
93 | bus_LV_767-1_0_3_node_96 | 0.4 | n |  | TRUE
94 | bus_LV_767-1_0_3_node_99 | 0.4 | n |  | TRUE
95 | bus_LV_767-1_0_3_node_76 | 0.4 | n |  | TRUE
96 | bus_LV_767-1_0_3_node_77 | 0.4 | n |  | TRUE
97 | bus_LV_767-1_0_3_node_79 | 0.4 | n |  | TRUE
98 | bus_LV_767-1_0_3_node_82 | 0.4 | n |  | TRUE
99 | bus_LV_767-1_0_3_node_83 | 0.4 | n |  | TRUE
100 | bus_LV_767-1_0_3_node_88 | 0.4 | n |  | TRUE
101 | bus_LV_767-1_0_3_node_100 | 0.4 | n |  | TRUE
102 | bus_LV_767-1_0_3_node_104 | 0.4 | n |  | TRUE
103 | bus_LV_767-1_0_3_node_101 | 0.4 | n |  | TRUE
104 | bus_LV_767-1_0_3_node_105 | 0.4 | n |  | TRUE
105 | bus_LV_767-1_0_3_node_107 | 0.4 | n |  | TRUE
106 | bus_LV_767-1_0_3_node_106 | 0.4 | n |  | TRUE
107 | bus_LV_767-1_0_3_node_108 | 0.4 | n |  | TRUE
108 | bus_LV_767-1_0_3_node_111 | 0.4 | n |  | TRUE
109 | bus_MV_118_0_node_0 | 20 | n |  | TRUE

## load
| name | bus | p_mw | q_mvar | const_z_percent | const_i_percent | sn_mva | scaling | in_service | type
0 | LV_767-1_0_3_load_0 | 0 | 0.002819 | 0.00070652 | 0 | 0 |  | 1 | TRUE | wye
1 | LV_767-1_0_3_load_1 | 1 | 0.00053308 | 0.0001336 | 0 | 0 |  | 1 | TRUE | wye
2 | LV_767-1_0_3_load_3 | 3 | 0.0012215 | 0.00030614 | 0 | 0 |  | 1 | TRUE | wye
3 | LV_767-1_0_3_load_5 | 5 | 0.0011859 | 0.00029721 | 0 | 0 |  | 1 | TRUE | wye
4 | LV_767-1_0_3_load_74 | 6 | 0.00087388 | 0.00021902 | 0 | 0 |  | 1 | TRUE | wye
5 | LV_767-1_0_3_load_12 | 7 | 0.00062405 | 0.0001564 | 0 | 0 |  | 1 | TRUE | wye
6 | LV_767-1_0_3_load_11 | 8 | 0.0032457 | 0.00081344 | 0 | 0 |  | 1 | TRUE | wye
7 | LV_767-1_0_3_load_26 | 9 | 0.0011869 | 0.00029746 | 0 | 0 |  | 1 | TRUE | wye
8 | LV_767-1_0_3_load_72 | 10 | 0.0026401 | 0.00066168 | 0 | 0 |  | 1 | TRUE | wye
9 | LV_767-1_0_3_load_27 | 12 | 0.00045614 | 0.00011432 | 0 | 0 |  | 1 | TRUE | wye
10 | LV_767-1_0_3_load_6 | 13 | 0.0025665 | 0.00064322 | 0 | 0 |  | 1 | TRUE | wye
11 | LV_767-1_0_3_load_7 | 14 | 0.0036515 | 0.00091514 | 0 | 0 |  | 1 | TRUE | wye
12 | LV_767-1_0_3_load_9 | 16 | 0.010261 | 0.0025716 | 0 | 0 |  | 1 | TRUE | wye
13 | LV_767-1_0_3_load_16 | 18 | 0.0016763 | 0.00042011 | 0 | 0 |  | 1 | TRUE | wye
14 | LV_767-1_0_3_load_30 | 19 | 0.0017594 | 0.00044094 | 0 | 0 |  | 1 | TRUE | wye
15 | LV_767-1_0_3_load_14 | 20 | 0.003978 | 0.00099699 | 0 | 0 |  | 1 | TRUE | wye
16 | LV_767-1_0_3_load_29 | 21 | 0.00069655 | 0.00017457 | 0 | 0 |  | 1 | TRUE | wye
17 | LV_767-1_0_3_load_23 | 22 | 0.0029523 | 0.0007399 | 0 | 0 |  | 1 | TRUE | wye
18 | LV_767-1_0_3_load_13 | 23 | 0.00383 | 0.00095989 | 0 | 0 |  | 1 | TRUE | wye
19 | LV_767-1_0_3_load_15 | 24 | 0.0021304 | 0.00053394 | 0 | 0 |  | 1 | TRUE | wye
20 | LV_767-1_0_3_load_17 | 25 | 0.0023935 | 0.00059987 | 0 | 0 |  | 1 | TRUE | wye
21 | LV_767-1_0_3_load_60 | 28 | 0.0025092 | 0.00062886 | 0 | 0 |  | 1 | TRUE | wye
22 | LV_767-1_0_3_load_18 | 29 | 0.0020184 | 0.00050586 | 0 | 0 |  | 1 | TRUE | wye
23 | LV_767-1_0_3_load_22 | 33 | 0.0007668 | 0.00019218 | 0 | 0 |  | 1 | TRUE | wye
24 | LV_767-1_0_3_load_112 | 34 | 0.0019957 | 0.00050017 | 0 | 0 |  | 1 | TRUE | wye
25 | LV_767-1_0_3_load_28 | 35 | 0.00069519 | 0.00017423 | 0 | 0 |  | 1 | TRUE | wye
26 | LV_767-1_0_3_load_92 | 36 | 0.0012798 | 0.00032074 | 0 | 0 |  | 1 | TRUE | wye
27 | LV_767-1_0_3_load_31 | 38 | 0.0010586 | 0.00026532 | 0 | 0 |  | 1 | TRUE | wye
28 | LV_767-1_0_3_load_32 | 39 | 0.00053003 | 0.00013284 | 0 | 0 |  | 1 | TRUE | wye
29 | LV_767-1_0_3_load_62 | 40 | 0.0017085 | 0.00042818 | 0 | 0 |  | 1 | TRUE | wye
30 | LV_767-1_0_3_load_61 | 41 | 0.0010153 | 0.00025447 | 0 | 0 |  | 1 | TRUE | wye
31 | LV_767-1_0_3_load_46 | 42 | 0.0019223 | 0.00048178 | 0 | 0 |  | 1 | TRUE | wye
32 | LV_767-1_0_3_load_34 | 43 | 0.0020319 | 0.00050925 | 0 | 0 |  | 1 | TRUE | wye
33 | LV_767-1_0_3_load_35 | 44 | 0.0022205 | 0.00055652 | 0 | 0 |  | 1 | TRUE | wye
34 | LV_767-1_0_3_load_37 | 46 | 0.0037733 | 0.00094567 | 0 | 0 |  | 1 | TRUE | wye
35 | LV_767-1_0_3_load_38 | 47 | 0.0028686 | 0.00071894 | 0 | 0 |  | 1 | TRUE | wye
36 | LV_767-1_0_3_load_39 | 48 | 0.0011284 | 0.00028279 | 0 | 0 |  | 1 | TRUE | wye
37 | LV_767-1_0_3_load_49 | 51 | 0.0033902 | 0.00084967 | 0 | 0 |  | 1 | TRUE | wye
38 | LV_767-1_0_3_load_45 | 52 | 0.001395 | 0.00034961 | 0 | 0 |  | 1 | TRUE | wye
39 | LV_767-1_0_3_load_44 | 53 | 0.0052841 | 0.0013243 | 0 | 0 |  | 1 | TRUE | wye
40 | LV_767-1_0_3_load_40 | 54 | 0.0058497 | 0.0014661 | 0 | 0 |  | 1 | TRUE | wye
41 | LV_767-1_0_3_load_41 | 55 | 0.0010609 | 0.00026589 | 0 | 0 |  | 1 | TRUE | wye
42 | LV_767-1_0_3_load_43 | 56 | 0.0030756 | 0.00077083 | 0 | 0 |  | 1 | TRUE | wye
43 | LV_767-1_0_3_load_81 | 57 | 0.06002 | 0.015043 | 0 | 0 |  | 1 | TRUE | wye
44 | LV_767-1_0_3_load_67 | 58 | 0.00084858 | 0.00021267 | 0 | 0 |  | 1 | TRUE | wye
45 | LV_767-1_0_3_load_66 | 60 | 0.00066814 | 0.00016745 | 0 | 0 |  | 1 | TRUE | wye
46 | LV_767-1_0_3_load_56 | 61 | 0.0032631 | 0.00081781 | 0 | 0 |  | 1 | TRUE | wye
47 | LV_767-1_0_3_load_57 | 62 | 0.00055689 | 0.00013957 | 0 | 0 |  | 1 | TRUE | wye
48 | LV_767-1_0_3_load_50 | 63 | 0.0013006 | 0.00032597 | 0 | 0 |  | 1 | TRUE | wye
49 | LV_767-1_0_3_load_51 | 64 | 0.0025449 | 0.0006378 | 0 | 0 |  | 1 | TRUE | wye
50 | LV_767-1_0_3_load_53 | 66 | 0.0032067 | 0.00080367 | 0 | 0 |  | 1 | TRUE | wye
51 | LV_767-1_0_3_load_55 | 68 | 0.002118 | 0.00053082 | 0 | 0 |  | 1 | TRUE | wye
52 | LV_767-1_0_3_load_90 | 70 | 0.0014138 | 0.00035434 | 0 | 0 |  | 1 | TRUE | wye
53 | LV_767-1_0_3_load_109 | 71 | 0.0015209 | 0.00038118 | 0 | 0 |  | 1 | TRUE | wye
54 | LV_767-1_0_3_load_59 | 72 | 0.0013857 | 0.00034728 | 0 | 0 |  | 1 | TRUE | wye
55 | LV_767-1_0_3_load_87 | 74 | 0.0039225 | 0.00098306 | 0 | 0 |  | 1 | TRUE | wye
56 | LV_767-1_0_3_load_110 | 75 | 0.00145 | 0.00036341 | 0 | 0 |  | 1 | TRUE | wye
57 | LV_767-1_0_3_load_113 | 76 | 0.0020223 | 0.00050683 | 0 | 0 |  | 1 | TRUE | wye
58 | LV_767-1_0_3_load_94 | 77 | 0.0026254 | 0.00065798 | 0 | 0 |  | 1 | TRUE | wye
59 | LV_767-1_0_3_load_95 | 78 | 0.0018584 | 0.00046576 | 0 | 0 |  | 1 | TRUE | wye
60 | LV_767-1_0_3_load_63 | 79 | 0.010909 | 0.002734 | 0 | 0 |  | 1 | TRUE | wye
61 | LV_767-1_0_3_load_65 | 81 | 0.082711 | 0.020729 | 0 | 0 |  | 1 | TRUE | wye
62 | LV_767-1_0_3_load_70 | 82 | 0.0053671 | 0.0013451 | 0 | 0 |  | 1 | TRUE | wye
63 | LV_767-1_0_3_load_68 | 84 | 0.0010684 | 0.00026777 | 0 | 0 |  | 1 | TRUE | wye
64 | LV_767-1_0_3_load_69 | 85 | 0.00081534 | 0.00020434 | 0 | 0 |  | 1 | TRUE | wye
65 | LV_767-1_0_3_load_97 | 86 | 0.0020101 | 0.00050377 | 0 | 0 |  | 1 | TRUE | wye
66 | LV_767-1_0_3_load_98 | 87 | 0.0026421 | 0.00066216 | 0 | 0 |  | 1 | TRUE | wye
67 | LV_767-1_0_3_load_84 | 90 | 0.00061682 | 0.00015459 | 0 | 0 |  | 1 | TRUE | wye
68 | LV_767-1_0_3_load_103 | 91 | 0.0040034 | 0.0010034 | 0 | 0 |  | 1 | TRUE | wye
69 | LV_767-1_0_3_load_73 | 92 | 0.0013176 | 0.00033022 | 0 | 0 |  | 1 | TRUE | wye
70 | LV_767-1_0_3_load_96 | 93 | 0.0014949 | 0.00037467 | 0 | 0 |  | 1 | TRUE | wye
71 | LV_767-1_0_3_load_99 | 94 | 0.0017401 | 0.00043611 | 0 | 0 |  | 1 | TRUE | wye
72 | LV_767-1_0_3_load_76 | 95 | 0.0021836 | 0.00054726 | 0 | 0 |  | 1 | TRUE | wye
73 | LV_767-1_0_3_load_77 | 96 | 0.001095 | 0.00027443 | 0 | 0 |  | 1 | TRUE | wye
74 | LV_767-1_0_3_load_79 | 97 | 0.0019254 | 0.00048255 | 0 | 0 |  | 1 | TRUE | wye
75 | LV_767-1_0_3_load_82 | 98 | 0.00057384 | 0.00014382 | 0 | 0 |  | 1 | TRUE | wye
76 | LV_767-1_0_3_load_83 | 99 | 0.0074221 | 0.0018601 | 0 | 0 |  | 1 | TRUE | wye
77 | LV_767-1_0_3_load_88 | 100 | 0.0021661 | 0.00054288 | 0 | 0 |  | 1 | TRUE | wye
78 | LV_767-1_0_3_load_104 | 102 | 0.0049431 | 0.0012389 | 0 | 0 |  | 1 | TRUE | wye
79 | LV_767-1_0_3_load_101 | 103 | 0.0013132 | 0.00032913 | 0 | 0 |  | 1 | TRUE | wye
80 | LV_767-1_0_3_load_105 | 104 | 0.0013228 | 0.00033153 | 0 | 0 |  | 1 | TRUE | wye
81 | LV_767-1_0_3_load_107 | 105 | 0.0035424 | 0.00088781 | 0 | 0 |  | 1 | TRUE | wye
82 | LV_767-1_0_3_load_108 | 107 | 0.00049944 | 0.00012517 | 0 | 0 |  | 1 | TRUE | wye
83 | LV_767-1_0_3_load_111 | 108 | 0.00083722 | 0.00020983 | 0 | 0 |  | 1 | TRUE | wye

## ext_grid
| name | bus | vm_pu | va_degree | slack_weight | in_service
0 |  | 57 | 1 | 0 | 1 | TRUE

## line
| name | std_type | from_bus | to_bus | length_km | r_ohm_per_km | x_ohm_per_km | c_nf_per_km | g_us_per_km | max_i_ka | df | parallel | type | in_service
0 | LV_767-1_0_3_line_0 |  | 0 | 1 | 0.021346 | 0.125 | 0.08 | 261 | 0 | 0.364 | 1 | 1 | cs | TRUE
1 | LV_767-1_0_3_line_1 |  | 0 | 2 | 0.016443 | 0.125 | 0.08 | 261 | 0 | 0.364 | 1 | 1 | cs | TRUE
2 | LV_767-1_0_3_line_2 |  | 1 | 3 | 0.0133 | 0.125 | 0.08 | 261 | 0 | 0.364 | 1 | 1 | cs | TRUE
3 | LV_767-1_0_3_line_3 |  | 2 | 4 | 0.017152 | 0.125 | 0.08 | 261 | 0 | 0.364 | 1 | 1 | cs | TRUE
4 | LV_767-1_0_3_line_4 |  | 2 | 5 | 0.0061612 | 0.125 | 0.08 | 261 | 0 | 0.364 | 1 | 1 | cs | TRUE
5 | LV_767-1_0_3_line_5 |  | 3 | 6 | 0.0016379 | 0.125 | 0.08 | 261 | 0 | 0.364 | 1 | 1 | cs | TRUE
6 | LV_767-1_0_3_line_6 |  | 4 | 7 | 0.043347 | 0.125 | 0.08 | 261 | 0 | 0.364 | 1 | 1 | cs | TRUE
7 | LV_767-1_0_3_line_7 |  | 4 | 8 | 0.018993 | 0.125 | 0.08 | 261 | 0 | 0.364 | 1 | 1 | cs | TRUE
8 | LV_767-1_0_3_line_8 |  | 5 | 9 | 0.005903 | 0.125 | 0.08 | 261 | 0 | 0.364 | 1 | 1 | cs | TRUE
9 | LV_767-1_0_3_line_9 |  | 6 | 10 | 0.0098864 | 0.125 | 0.08 | 261 | 0 | 0.364 | 1 | 1 | cs | TRUE
10 | LV_767-1_0_3_line_10 |  | 7 | 11 | 0.023363 | 0.125 | 0.08 | 261 | 0 | 0.364 | 1 | 1 | cs | TRUE
11 | LV_767-1_0_3_line_11 |  | 9 | 12 | 0.014732 | 0.125 | 0.08 | 261 | 0 | 0.364 | 1 | 1 | cs | TRUE
12 | LV_767-1_0_3_line_12 |  | 10 | 92 | 0.0058975 | 0.125 | 0.08 | 261 | 0 | 0.364 | 1 | 1 | cs | TRUE
13 | LV_767-1_0_3_line_13 |  | 11 | 22 | 0.0034094 | 0.125 | 0.08 | 261 | 0 | 0.364 | 1 | 1 | cs | TRUE
14 | LV_767-1_0_3_line_14 |  | 12 | 35 | 0.00052968 | 0.125 | 0.08 | 261 | 0 | 0.364 | 1 | 1 | cs | TRUE
15 | LV_767-1_0_3_line_15 |  | 13 | 14 | 0.016023 | 0.125 | 0.08 | 261 | 0 | 0.364 | 1 | 1 | cs | TRUE
16 | LV_767-1_0_3_line_16 |  | 13 | 15 | 0.021906 | 0.125 | 0.08 | 261 | 0 | 0.364 | 1 | 1 | cs | TRUE
17 | LV_767-1_0_3_line_17 |  | 14 | 16 | 0.017995 | 0.125 | 0.08 | 261 | 0 | 0.364 | 1 | 1 | cs | TRUE
18 | LV_767-1_0_3_line_18 |  | 15 | 17 | 0.01364 | 0.125 | 0.08 | 261 | 0 | 0.364 | 1 | 1 | cs | TRUE
19 | LV_767-1_0_3_line_19 |  | 17 | 18 | 0.010733 | 0.125 | 0.08 | 261 | 0 | 0.364 | 1 | 1 | cs | TRUE
20 | LV_767-1_0_3_line_20 |  | 17 | 19 | 0.022343 | 0.125 | 0.08 | 261 | 0 | 0.364 | 1 | 1 | cs | TRUE
21 | LV_767-1_0_3_line_21 |  | 18 | 20 | 0.0098329 | 0.125 | 0.08 | 261 | 0 | 0.364 | 1 | 1 | cs | TRUE
22 | LV_767-1_0_3_line_22 |  | 19 | 21 | 0.0043581 | 0.125 | 0.08 | 261 | 0 | 0.364 | 1 | 1 | cs | TRUE
23 | LV_767-1_0_3_line_23 |  | 20 | 23 | 0.0015807 | 0.125 | 0.08 | 261 | 0 | 0.364 | 1 | 1 | cs | TRUE
24 | LV_767-1_0_3_line_24 |  | 21 | 38 | 0.0060477 | 0.125 | 0.08 | 261 | 0 | 0.364 | 1 | 1 | cs | TRUE
25 | LV_767-1_0_3_line_25 |  | 23 | 24 | 0.025284 | 0.125 | 0.08 | 261 | 0 | 0.364 | 1 | 1 | cs | TRUE
26 | LV_767-1_0_3_line_26 |  | 24 | 25 | 0.0019505 | 0.125 | 0.08 | 261 | 0 | 0.364 | 1 | 1 | cs | TRUE
27 | LV_767-1_0_3_line_27 |  | 25 | 26 | 0.011319 | 0.125 | 0.08 | 261 | 0 | 0.364 | 1 | 1 | cs | TRUE
28 | LV_767-1_0_3_line_28 |  | 26 | 27 | 0.009621 | 0.125 | 0.08 | 261 | 0 | 0.364 | 1 | 1 | cs | TRUE
29 | LV_767-1_0_3_line_29 |  | 26 | 28 | 0.0060932 | 0.125 | 0.08 | 261 | 0 | 0.364 | 1 | 1 | cs | TRUE
30 | LV_767-1_0_3_line_30 |  | 27 | 42 | 0.012493 | 0.125 | 0.08 | 261 | 0 | 0.364 | 1 | 1 | cs | TRUE
31 | LV_767-1_0_3_line_31 |  | 28 | 33 | 0.01019 | 0.125 | 0.08 | 261 | 0 | 0.364 | 1 | 1 | cs | TRUE
32 | LV_767-1_0_3_line_32 |  | 29 | 30 | 0.036218 | 0.125 | 0.08 | 261 | 0 | 0.364 | 1 | 1 | cs | TRUE
33 | LV_767-1_0_3_line_33 |  | 29 | 31 | 0.0010325 | 0.125 | 0.08 | 261 | 0 | 0.364 | 1 | 1 | cs | TRUE
34 | LV_767-1_0_3_line_34 |  | 30 | 32 | 0.059409 | 0.125 | 0.08 | 261 | 0 | 0.364 | 1 | 1 | cs | TRUE
35 | LV_767-1_0_3_line_35 |  | 31 | 33 | 0.043244 | 0.125 | 0.08 | 261 | 0 | 0.364 | 1 | 1 | cs | TRUE
36 | LV_767-1_0_3_line_36 |  | 32 | 34 | 0.026058 | 0.125 | 0.08 | 261 | 0 | 0.364 | 1 | 1 | cs | TRUE
37 | LV_767-1_0_3_line_37 |  | 35 | 36 | 0.019157 | 0.125 | 0.08 | 261 | 0 | 0.364 | 1 | 1 | cs | TRUE
38 | LV_767-1_0_3_line_38 |  | 36 | 37 | 0.023826 | 0.125 | 0.08 | 261 | 0 | 0.364 | 1 | 1 | cs | TRUE
39 | LV_767-1_0_3_line_39 |  | 37 | 77 | 0.015352 | 0.125 | 0.08 | 261 | 0 | 0.364 | 1 | 1 | cs | TRUE
40 | LV_767-1_0_3_line_40 |  | 37 | 78 | 0.026338 | 0.125 | 0.08 | 261 | 0 | 0.364 | 1 | 1 | cs | TRUE
41 | LV_767-1_0_3_line_41 |  | 37 | 72 | 0.015747 | 0.125 | 0.08 | 261 | 0 | 0.364 | 1 | 1 | cs | TRUE
42 | LV_767-1_0_3_line_42 |  | 38 | 39 | 0.0067197 | 0.125 | 0.08 | 261 | 0 | 0.364 | 1 | 1 | cs | TRUE
43 | LV_767-1_0_3_line_43 |  | 39 | 40 | 0.0006934 | 0.125 | 0.08 | 261 | 0 | 0.364 | 1 | 1 | cs | TRUE
44 | LV_767-1_0_3_line_44 |  | 40 | 41 | 0.015695 | 0.125 | 0.08 | 261 | 0 | 0.364 | 1 | 1 | cs | TRUE
45 | LV_767-1_0_3_line_45 |  | 41 | 48 | 0.00085475 | 0.125 | 0.08 | 261 | 0 | 0.364 | 1 | 1 | cs | TRUE
46 | LV_767-1_0_3_line_46 |  | 42 | 52 | 0.021481 | 0.125 | 0.08 | 261 | 0 | 0.364 | 1 | 1 | cs | TRUE
47 | LV_767-1_0_3_line_47 |  | 43 | 44 | 0.0050075 | 0.125 | 0.08 | 261 | 0 | 0.364 | 1 | 1 | cs | TRUE
48 | LV_767-1_0_3_line_48 |  | 43 | 45 | 0.016413 | 0.125 | 0.08 | 261 | 0 | 0.364 | 1 | 1 | cs | TRUE
49 | LV_767-1_0_3_line_49 |  | 44 | 46 | 0.0013622 | 0.125 | 0.08 | 261 | 0 | 0.364 | 1 | 1 | cs | TRUE
50 | LV_767-1_0_3_line_50 |  | 45 | 47 | 0.019387 | 0.125 | 0.08 | 261 | 0 | 0.364 | 1 | 1 | cs | TRUE
51 | LV_767-1_0_3_line_51 |  | 45 | 48 | 0.013764 | 0.125 | 0.08 | 261 | 0 | 0.364 | 1 | 1 | cs | TRUE
52 | LV_767-1_0_3_line_52 |  | 47 | 49 | 0.0027356 | 0.125 | 0.08 | 261 | 0 | 0.364 | 1 | 1 | cs | TRUE
53 | LV_767-1_0_3_line_53 |  | 49 | 53 | 0.026572 | 0.125 | 0.08 | 261 | 0 | 0.364 | 1 | 1 | cs | TRUE
54 | LV_767-1_0_3_line_54 |  | 49 | 54 | 0.01981 | 0.125 | 0.08 | 261 | 0 | 0.364 | 1 | 2 | cs | TRUE
55 | LV_767-1_0_3_line_55 |  | 50 | 51 | 0.0044128 | 0.125 | 0.08 | 261 | 0 | 0.364 | 1 | 1 | cs | TRUE
56 | LV_767-1_0_3_line_56 |  | 50 | 52 | 0.012998 | 0.125 | 0.08 | 261 | 0 | 0.364 | 1 | 1 | cs | TRUE
57 | LV_767-1_0_3_line_57 |  | 51 | 61 | 0.018264 | 0.125 | 0.08 | 261 | 0 | 0.364 | 1 | 1 | cs | TRUE
58 | LV_767-1_0_3_line_58 |  | 53 | 58 | 0.011564 | 0.125 | 0.08 | 261 | 0 | 0.364 | 1 | 1 | cs | TRUE
59 | LV_767-1_0_3_line_59 |  | 54 | 55 | 0.00071503 | 0.125 | 0.08 | 261 | 0 | 0.364 | 1 | 2 | cs | TRUE
60 | LV_767-1_0_3_line_60 |  | 55 | 56 | 0.0062026 | 0.125 | 0.08 | 261 | 0 | 0.364 | 1 | 2 | cs | TRUE
61 | LV_767-1_0_3_line_61 |  | 56 | 57 | 0.026442 | 0.125 | 0.08 | 261 | 0 | 0.364 | 1 | 2 | cs | TRUE
62 | LV_767-1_0_3_line_62 |  | 57 | 59 | 0.03149 | 0.125 | 0.08 | 261 | 0 | 0.364 | 1 | 1 | cs | TRUE
63 | LV_767-1_0_3_line_63 |  | 58 | 60 | 0.0011996 | 0.125 | 0.08 | 261 | 0 | 0.364 | 1 | 1 | cs | TRUE
64 | LV_767-1_0_3_line_64 |  | 59 | 88 | 0.046089 | 0.125 | 0.08 | 261 | 0 | 0.364 | 1 | 1 | cs | TRUE
65 | LV_767-1_0_3_line_65 |  | 59 | 95 | 0.013664 | 0.125 | 0.08 | 261 | 0 | 0.364 | 1 | 1 | cs | TRUE
66 | LV_767-1_0_3_line_66 |  | 60 | 84 | 0.0035674 | 0.125 | 0.08 | 261 | 0 | 0.364 | 1 | 1 | cs | TRUE
67 | LV_767-1_0_3_line_67 |  | 61 | 62 | 0.0060599 | 0.125 | 0.08 | 261 | 0 | 0.364 | 1 | 1 | cs | TRUE
68 | LV_767-1_0_3_line_68 |  | 62 | 76 | 0.052842 | 0.125 | 0.08 | 261 | 0 | 0.364 | 1 | 1 | cs | TRUE
69 | LV_767-1_0_3_line_69 |  | 63 | 64 | 0.018297 | 0.125 | 0.08 | 261 | 0 | 0.364 | 1 | 1 | cs | TRUE
70 | LV_767-1_0_3_line_70 |  | 63 | 65 | 0.012819 | 0.125 | 0.08 | 261 | 0 | 0.364 | 1 | 1 | cs | TRUE
71 | LV_767-1_0_3_line_71 |  | 64 | 66 | 0.0072534 | 0.125 | 0.08 | 261 | 0 | 0.364 | 1 | 1 | cs | TRUE
72 | LV_767-1_0_3_line_72 |  | 65 | 67 | 0.015476 | 0.125 | 0.08 | 261 | 0 | 0.364 | 1 | 1 | cs | TRUE
73 | LV_767-1_0_3_line_73 |  | 65 | 68 | 0.015367 | 0.125 | 0.08 | 261 | 0 | 0.364 | 1 | 1 | cs | TRUE
74 | LV_767-1_0_3_line_74 |  | 67 | 69 | 0.019416 | 0.125 | 0.08 | 261 | 0 | 0.364 | 1 | 1 | cs | TRUE
75 | LV_767-1_0_3_line_75 |  | 67 | 70 | 0.03799 | 0.125 | 0.08 | 261 | 0 | 0.364 | 1 | 1 | cs | TRUE
76 | LV_767-1_0_3_line_76 |  | 68 | 71 | 0.026416 | 0.125 | 0.08 | 261 | 0 | 0.364 | 1 | 1 | cs | TRUE
77 | LV_767-1_0_3_line_77 |  | 69 | 73 | 0.006295 | 0.125 | 0.08 | 261 | 0 | 0.364 | 1 | 1 | cs | TRUE
78 | LV_767-1_0_3_line_78 |  | 69 | 74 | 0.018429 | 0.125 | 0.08 | 261 | 0 | 0.364 | 1 | 1 | cs | TRUE
79 | LV_767-1_0_3_line_79 |  | 71 | 75 | 0.025899 | 0.125 | 0.08 | 261 | 0 | 0.364 | 1 | 1 | cs | TRUE
80 | LV_767-1_0_3_line_80 |  | 73 | 93 | 0.014551 | 0.125 | 0.08 | 261 | 0 | 0.364 | 1 | 1 | cs | TRUE
81 | LV_767-1_0_3_line_81 |  | 73 | 92 | 0.016965 | 0.125 | 0.08 | 261 | 0 | 0.364 | 1 | 1 | cs | TRUE
82 | LV_767-1_0_3_line_82 |  | 74 | 100 | 0.011791 | 0.125 | 0.08 | 261 | 0 | 0.364 | 1 | 1 | cs | TRUE
83 | LV_767-1_0_3_line_83 |  | 75 | 108 | 0.0032744 | 0.125 | 0.08 | 261 | 0 | 0.364 | 1 | 1 | cs | TRUE
84 | LV_767-1_0_3_line_84 |  | 77 | 101 | 0.019021 | 0.125 | 0.08 | 261 | 0 | 0.364 | 1 | 1 | cs | TRUE
85 | LV_767-1_0_3_line_85 |  | 78 | 102 | 0.0068082 | 0.125 | 0.08 | 261 | 0 | 0.364 | 1 | 1 | cs | TRUE
86 | LV_767-1_0_3_line_86 |  | 79 | 80 | 0.05312 | 0.125 | 0.08 | 261 | 0 | 0.364 | 1 | 1 | cs | TRUE
87 | LV_767-1_0_3_line_87 |  | 80 | 81 | 0.030352 | 0.125 | 0.08 | 261 | 0 | 0.364 | 1 | 1 | cs | TRUE
88 | LV_767-1_0_3_line_88 |  | 81 | 82 | 0.0027223 | 0.125 | 0.08 | 261 | 0 | 0.364 | 1 | 1 | cs | TRUE
89 | LV_767-1_0_3_line_89 |  | 82 | 83 | 0.032372 | 0.125 | 0.08 | 261 | 0 | 0.364 | 1 | 1 | cs | TRUE
90 | LV_767-1_0_3_line_90 |  | 83 | 88 | 0.039842 | 0.125 | 0.08 | 261 | 0 | 0.364 | 1 | 1 | cs | TRUE
91 | LV_767-1_0_3_line_91 |  | 83 | 89 | 0.028148 | 0.125 | 0.08 | 261 | 0 | 0.364 | 1 | 1 | cs | TRUE
92 | LV_767-1_0_3_line_92 |  | 84 | 85 | 0.0055807 | 0.125 | 0.08 | 261 | 0 | 0.364 | 1 | 1 | cs | TRUE
93 | LV_767-1_0_3_line_93 |  | 85 | 86 | 0.0076506 | 0.125 | 0.08 | 261 | 0 | 0.364 | 1 | 1 | cs | TRUE
94 | LV_767-1_0_3_line_94 |  | 86 | 87 | 0.004322 | 0.125 | 0.08 | 261 | 0 | 0.364 | 1 | 1 | cs | TRUE
95 | LV_767-1_0_3_line_95 |  | 87 | 94 | 0.0058085 | 0.125 | 0.08 | 261 | 0 | 0.364 | 1 | 1 | cs | TRUE
96 | LV_767-1_0_3_line_96 |  | 88 | 90 | 0.031825 | 0.125 | 0.08 | 261 | 0 | 0.364 | 1 | 1 | cs | TRUE
97 | LV_767-1_0_3_line_97 |  | 89 | 91 | 0.060151 | 0.125 | 0.08 | 261 | 0 | 0.364 | 1 | 1 | cs | TRUE
98 | LV_767-1_0_3_line_98 |  | 93 | 94 | 0.00057179 | 0.125 | 0.08 | 261 | 0 | 0.364 | 1 | 1 | cs | TRUE
99 | LV_767-1_0_3_line_99 |  | 95 | 96 | 0.016307 | 0.125 | 0.08 | 261 | 0 | 0.364 | 1 | 1 | cs | TRUE
100 | LV_767-1_0_3_line_100 |  | 96 | 97 | 0.011821 | 0.125 | 0.08 | 261 | 0 | 0.364 | 1 | 1 | cs | TRUE
101 | LV_767-1_0_3_line_101 |  | 98 | 99 | 0.0071484 | 0.125 | 0.08 | 261 | 0 | 0.364 | 1 | 1 | cs | TRUE
102 | LV_767-1_0_3_line_102 |  | 99 | 100 | 0.024753 | 0.125 | 0.08 | 261 | 0 | 0.364 | 1 | 1 | cs | TRUE
103 | LV_767-1_0_3_line_103 |  | 101 | 103 | 0.019511 | 0.125 | 0.08 | 261 | 0 | 0.364 | 1 | 1 | cs | TRUE
104 | LV_767-1_0_3_line_104 |  | 102 | 104 | 0.033366 | 0.125 | 0.08 | 261 | 0 | 0.364 | 1 | 1 | cs | TRUE
105 | LV_767-1_0_3_line_105 |  | 103 | 105 | 0.039181 | 0.125 | 0.08 | 261 | 0 | 0.364 | 1 | 1 | cs | TRUE
106 | LV_767-1_0_3_line_106 |  | 104 | 106 | 0.032313 | 0.125 | 0.08 | 261 | 0 | 0.364 | 1 | 1 | cs | TRUE
107 | LV_767-1_0_3_line_107 |  | 106 | 107 | 0.022402 | 0.125 | 0.08 | 261 | 0 | 0.364 | 1 | 1 | cs | TRUE

## trafo
| name | std_type | hv_bus | lv_bus | sn_mva | vn_hv_kv | vn_lv_kv | vk_percent | vkr_percent | pfe_kw | i0_percent | shift_degree | tap_side | tap_neutral | tap_min | tap_max | tap_step_percent | tap_step_degree | tap_pos | tap_phase_shifter | parallel | df | in_service
0 | LV_767-1_0_3_trafo_81 | 0.63 MVA 20/0.4 kV | 109 | 57 | 0.63 | 20 | 0.4 | 6 | 1.206 | 1.65 | 0.2619 | 150 | hv | 0 | -2 | 2 | 2.5 | 0 | 0 | FALSE | 1 | 1 | TRUE

## line_geodata
| x0 | y0 | x1 | y1 | x2 | y2 | x3 | y3 | x4 | y4 | x5 | y5 | x6 | y6 | x7 | y7 | x8 | y8 | x9 | y9 | x10 | y10
0 | 2613881.2916 | 1171369.2264 | 2613899.658 | 1171380.1047
1 | 2613867.1443 | 1171360.847 | 2613881.2916 | 1171369.2264
2 | 2613911.072 | 1171386.9318 | 2613906.1476 | 1171383.9485 | 2613899.658 | 1171380.1047
3 | 2613867.1443 | 1171360.847 | 2613858.9098 | 1171375.9023
4 | 2613867.1443 | 1171360.847 | 2613868.6017 | 1171354.8606
5 | 2613911.072 | 1171386.9318 | 2613912.4729 | 1171387.7805
6 | 2613858.9098 | 1171375.9023 | 2613839.68 | 1171369.1326 | 2613838.0683 | 1171354.8216 | 2613842.7448 | 1171347.6527
7 | 2613858.9098 | 1171375.9023 | 2613849.7998 | 1171392.5683
8 | 2613870.3351 | 1171349.2457 | 2613869.5922 | 1171350.792 | 2613868.6017 | 1171354.8606
9 | 2613920.9286 | 1171392.9031 | 2613912.4729 | 1171387.7805
10 | 2613837.617 | 1171331.4977 | 2613844.4747 | 1171336.416 | 2613843.2394 | 1171338.0584 | 2613847.1339 | 1171340.9243 | 2613842.7448 | 1171347.6527
11 | 2613870.3351 | 1171349.2457 | 2613874.1269 | 1171341.3533 | 2613877.9432 | 1171336.7541
12 | 2613920.9286 | 1171392.9031 | 2613925.9726 | 1171395.9589
13 | 2613837.617 | 1171331.4977 | 2613834.7558 | 1171329.6437
14 | 2613877.9432 | 1171336.7541 | 2613878.2815 | 1171336.3465
15 | 2613808.094 | 1171410.7749 | 2613805.1244 | 1171404.4378 | 2613799.8557 | 1171397.111
16 | 2613818.8965 | 1171429.5598 | 2613813.4877 | 1171423.2665 | 2613809.4632 | 1171413.6969 | 2613808.094 | 1171410.7749
17 | 2613784.2139 | 1171396.8195 | 2613787.1413 | 1171394.425 | 2613790.6326 | 1171392.9989 | 2613795.7633 | 1171393.8333 | 2613799.8557 | 1171397.111
18 | 2613818.8965 | 1171429.5598 | 2613814.5833 | 1171442.5009
19 | 2613814.5833 | 1171442.5009 | 2613812.1187 | 1171449.8879 | 2613810.6857 | 1171452.4618
20 | 2613814.5833 | 1171442.5009 | 2613830.2957 | 1171451.9861 | 2613833.5276 | 1171454.326
21 | 2613810.6857 | 1171452.4618 | 2613805.9028 | 1171461.0531
22 | 2613837.0577 | 1171456.8817 | 2613833.5276 | 1171454.326
23 | 2613805.1339 | 1171462.4343 | 2613805.9028 | 1171461.0531
24 | 2613841.9564 | 1171460.4282 | 2613837.0577 | 1171456.8817
25 | 2613792.8353 | 1171484.5254 | 2613805.1339 | 1171462.4343
26 | 2613792.8353 | 1171484.5254 | 2613791.8866 | 1171486.2296
27 | 2613786.381 | 1171496.119 | 2613791.8866 | 1171486.2296
28 | 2613786.381 | 1171496.119 | 2613795.0068 | 1171500.4297
29 | 2613786.381 | 1171496.119 | 2613780.4272 | 1171494.8233
30 | 2613795.0068 | 1171500.4297 | 2613806.1851 | 1171506.008
31 | 2613780.4272 | 1171494.8233 | 2613770.47 | 1171492.6564
32 | 2613699.1532 | 1171458.5235 | 2613711.4042 | 1171459.7408 | 2613722.0016 | 1171464.9231 | 2613732.1358 | 1171471.5531
33 | 2613732.9998 | 1171472.1184 | 2613732.1358 | 1171471.5531
34 | 2613699.1532 | 1171458.5235 | 2613692.3819 | 1171455.9846 | 2613697.1171 | 1171445.7013 | 2613718.5271 | 1171415.279 | 2613720.1715 | 1171412.0145
35 | 2613732.9998 | 1171472.1184 | 2613745.6859 | 1171480.4182 | 2613760.9301 | 1171490.5803 | 2613770.47 | 1171492.6564
36 | 2613720.1715 | 1171412.0145 | 2613723.0559 | 1171408.3414 | 2613725.3236 | 1171403.433 | 2613730.05 | 1171400.3755 | 2613734.1548 | 1171401.6188 | 2613735.7856 | 1171404.2794 | 2613734.9607 | 1171407.1346
37 | 2613890.9542 | 1171321.9996 | 2613885.8934 | 1171327.1732 | 2613878.2815 | 1171336.3465
38 | 2613907.6149 | 1171304.9676 | 2613890.9542 | 1171321.9996
39 | 2613907.6149 | 1171304.9676 | 2613899.0915 | 1171292.1991
40 | 2613907.6149 | 1171304.9676 | 2613928.9376 | 1171289.5072
41 | 2613907.6149 | 1171304.9676 | 2613910.9988 | 1171313.6242 | 2613915.5002 | 1171318.2468
42 | 2613841.9564 | 1171460.4282 | 2613845.0491 | 1171462.6587 | 2613847.2787 | 1171464.5235
43 | 2613847.8106 | 1171464.9683 | 2613847.2787 | 1171464.5235
44 | 2613859.8495 | 1171475.0376 | 2613847.8106 | 1171464.9683
45 | 2613860.5051 | 1171475.586 | 2613859.8495 | 1171475.0376
46 | 2613825.4054 | 1171515.5994 | 2613806.1851 | 1171506.008
47 | 2613861.2721 | 1171494.7341 | 2613857.9045 | 1171498.4401
48 | 2613872.3103 | 1171482.5869 | 2613861.2721 | 1171494.7341
49 | 2613857.9045 | 1171498.4401 | 2613856.9884 | 1171499.4482
50 | 2613872.3103 | 1171482.5869 | 2613885.3475 | 1171468.2376
51 | 2613872.3103 | 1171482.5869 | 2613866.3441 | 1171479.2715 | 2613862.402 | 1171477.1725 | 2613860.5051 | 1171475.586
52 | 2613887.1871 | 1171466.2129 | 2613885.3475 | 1171468.2376
53 | 2613887.1871 | 1171466.2129 | 2613904.4837 | 1171446.0405
54 | 2613887.1871 | 1171466.2129 | 2613889.6539 | 1171467.9083 | 2613903.5238 | 1171477.4175
55 | 2613837.0358 | 1171521.4033 | 2613834.4872 | 1171525.0056
56 | 2613837.0358 | 1171521.4033 | 2613825.4054 | 1171515.5994
57 | 2613823.9389 | 1171539.9151 | 2613834.4872 | 1171525.0056
58 | 2613912.0109 | 1171437.2618 | 2613904.4837 | 1171446.0405
59 | 2613903.5238 | 1171477.4175 | 2613904.1136 | 1171477.8218
60 | 2613909.2825 | 1171481.238 | 2613908.624 | 1171480.9142 | 2613904.1136 | 1171477.8218
61 | 2613909.2825 | 1171481.238 | 2613920.1151 | 1171486.5658 | 2613933.6702 | 1171491.3381
62 | 2613963.3732 | 1171501.7957 | 2613933.6702 | 1171491.3381
63 | 2613912.7917 | 1171436.3511 | 2613912.0109 | 1171437.2618
64 | 2613963.3732 | 1171501.7957 | 2613973.7664 | 1171505.844 | 2613980.5115 | 1171509.7394 | 2614004.0998 | 1171523.3787
65 | 2613963.3732 | 1171501.7957 | 2613967.7475 | 1171488.8505
66 | 2613912.7917 | 1171436.3511 | 2613914.5372 | 1171434.3154 | 2613915.0955 | 1171433.6277
67 | 2613823.9389 | 1171539.9151 | 2613820.439 | 1171544.8621
68 | 2613820.439 | 1171544.8621 | 2613864.2666 | 1171574.3814
69 | 2613954.5595 | 1171360.7531 | 2613951.207 | 1171354.9157 | 2613943.1387 | 1171346.63
70 | 2613960.9434 | 1171371.869 | 2613954.5595 | 1171360.7531
71 | 2613943.1387 | 1171346.63 | 2613938.0784 | 1171341.4333
72 | 2613960.9434 | 1171371.869 | 2613959.3779 | 1171387.262
73 | 2613960.9434 | 1171371.869 | 2613964.2029 | 1171371.4652 | 2613970.7729 | 1171368.4122 | 2613973.8589 | 1171364.6864
74 | 2613945.2115 | 1171400.5804 | 2613959.3779 | 1171387.262
75 | 2613959.3779 | 1171387.262 | 2613963.0327 | 1171384.6358 | 2613990.218 | 1171365.0788
76 | 2613988.5977 | 1171342.8578 | 2613984.9765 | 1171349.0131 | 2613980.2385 | 1171356.9839 | 2613973.8589 | 1171364.6864
77 | 2613945.2115 | 1171400.5804 | 2613940.4824 | 1171404.7493
78 | 2613945.2115 | 1171400.5804 | 2613959.6202 | 1171412.0707
79 | 2613988.5977 | 1171342.8578 | 2613993.6236 | 1171334.3147 | 2613993.8392 | 1171330.4243 | 2613993.0283 | 1171327.1541 | 2613985.732 | 1171322.3768
80 | 2613940.4824 | 1171404.7493 | 2613934.4643 | 1171410.605 | 2613930.4805 | 1171415.2957
81 | 2613940.4824 | 1171404.7493 | 2613925.9726 | 1171395.9589
82 | 2613959.6202 | 1171412.0707 | 2613963.1767 | 1171414.9069 | 2613969.1309 | 1171419.0295
83 | 2613982.9925 | 1171320.5831 | 2613985.732 | 1171322.3768
84 | 2613889.201 | 1171276.0217 | 2613890.6844 | 1171279.6047 | 2613899.0915 | 1171292.1991
85 | 2613934.4494 | 1171285.5108 | 2613928.9376 | 1171289.5072
86 | 2613990.7972 | 1171599.6308 | 2613986.2212 | 1171607.1017 | 2613978.1973 | 1171617.1104 | 2613966.4662 | 1171632.6243 | 2613958.0564 | 1171641.2983
87 | 2613990.7972 | 1171599.6308 | 2614009.8502 | 1171576.0041
88 | 2614009.8502 | 1171576.0041 | 2614011.5591 | 1171573.885
89 | 2614033.0734 | 1171549.9484 | 2614027.8328 | 1171553.7047 | 2614011.5591 | 1171573.885
90 | 2614033.0734 | 1171549.9484 | 2614017.5514 | 1171531.2028 | 2614004.0998 | 1171523.3787
91 | 2614033.0734 | 1171549.9484 | 2614051.0513 | 1171571.6456
92 | 2613915.0955 | 1171433.6277 | 2613918.6128 | 1171429.295
93 | 2613923.5525 | 1171423.453 | 2613919.086 | 1171428.712 | 2613918.6128 | 1171429.295
94 | 2613923.5525 | 1171423.453 | 2613926.3503 | 1171420.1588
95 | 2613926.3503 | 1171420.1588 | 2613930.1104 | 1171415.7315
96 | 2614004.0998 | 1171523.3787 | 2614010.4879 | 1171512.9661 | 2614019.7521 | 1171499.2807 | 2614021.9991 | 1171497.1705
97 | 2614051.0513 | 1171571.6456 | 2614047.4696 | 1171575.8283 | 2614043.9726 | 1171579.711 | 2614037.8058 | 1171587.0559 | 2614033.8878 | 1171594.406 | 2614031.204 | 1171600.5362 | 2614031.1893 | 1171606.8838 | 2614032.8219 | 1171612.0013 | 2614035.0664 | 1171617.1091 | 2614037.1058 | 1171621.6161 | 2614037.4346 | 1171624.1573
98 | 2613930.1104 | 1171415.7315 | 2613930.4805 | 1171415.2957
99 | 2613967.7475 | 1171488.8505 | 2613969.3113 | 1171484.2228 | 2613974.7424 | 1171474.1747
100 | 2613984.0734 | 1171466.9171 | 2613974.7424 | 1171474.1747 | 2613974.7424 | 1171474.1747
101 | 2613995.579 | 1171436.8603 | 2613989.574 | 1171432.9823
102 | 2613989.574 | 1171432.9823 | 2613985.2472 | 1171430.188 | 2613969.1309 | 1171419.0295
103 | 2613889.201 | 1171276.0217 | 2613905.9926 | 1171266.0855
104 | 2613934.4494 | 1171285.5108 | 2613961.4624 | 1171265.9247
105 | 2613905.9926 | 1171266.0855 | 2613915.6807 | 1171260.3526 | 2613938.127 | 1171243.7429
106 | 2613987.6228 | 1171246.9567 | 2613961.4624 | 1171265.9247
107 | 2613987.6228 | 1171246.9567 | 2613992.6264 | 1171256.4398 | 2613997.0723 | 1171262.3308 | 2613999.9021 | 1171265.5672

## bus_geodata
| x | y | coords
0 | 2613881.2916 | 1171369.2264
1 | 2613899.658 | 1171380.1047
2 | 2613867.1443 | 1171360.847
3 | 2613911.072 | 1171386.9318
4 | 2613858.9097 | 1171375.9023
5 | 2613868.6017 | 1171354.8607
6 | 2613912.4729 | 1171387.7805
7 | 2613842.7448 | 1171347.6527
8 | 2613849.7998 | 1171392.5683
9 | 2613870.3351 | 1171349.2457
10 | 2613920.9286 | 1171392.9031
11 | 2613837.617 | 1171331.4977
12 | 2613877.9432 | 1171336.7541
13 | 2613808.094 | 1171410.7749
14 | 2613799.8557 | 1171397.111
15 | 2613818.8965 | 1171429.5598
16 | 2613784.2139 | 1171396.8195
17 | 2613814.5833 | 1171442.5009
18 | 2613810.6857 | 1171452.4618
19 | 2613833.5276 | 1171454.326
20 | 2613805.9028 | 1171461.0531
21 | 2613837.0577 | 1171456.8817
22 | 2613834.7558 | 1171329.6437
23 | 2613805.1339 | 1171462.4343
24 | 2613792.8353 | 1171484.5254
25 | 2613791.8866 | 1171486.2296
26 | 2613786.381 | 1171496.119
27 | 2613795.0068 | 1171500.4297
28 | 2613780.4272 | 1171494.8233
29 | 2613732.1358 | 1171471.5531
30 | 2613699.1532 | 1171458.5235
31 | 2613732.9998 | 1171472.1184
32 | 2613720.1715 | 1171412.0145
33 | 2613770.47 | 1171492.6564
34 | 2613734.9607 | 1171407.1346
35 | 2613878.2815 | 1171336.3465
36 | 2613890.9542 | 1171321.9996
37 | 2613907.6149 | 1171304.9676
38 | 2613841.9564 | 1171460.4282
39 | 2613847.2787 | 1171464.5235
40 | 2613847.8106 | 1171464.9683
41 | 2613859.8495 | 1171475.0376
42 | 2613806.1851 | 1171506.008
43 | 2613861.2721 | 1171494.7341
44 | 2613857.9045 | 1171498.4401
45 | 2613872.3103 | 1171482.5869
46 | 2613856.9884 | 1171499.4482
47 | 2613885.3475 | 1171468.2376
48 | 2613860.5051 | 1171475.586
49 | 2613887.1871 | 1171466.2129
50 | 2613837.0358 | 1171521.4033
51 | 2613834.4872 | 1171525.0056
52 | 2613825.4054 | 1171515.5994
53 | 2613904.4837 | 1171446.0405
54 | 2613903.5238 | 1171477.4175
55 | 2613904.1136 | 1171477.8218
56 | 2613909.2825 | 1171481.238
57 | 2613933.6702 | 1171491.3381
58 | 2613912.0109 | 1171437.2618
59 | 2613963.3732 | 1171501.7957
60 | 2613912.7917 | 1171436.3511
61 | 2613823.9389 | 1171539.9151
62 | 2613820.439 | 1171544.8621
63 | 2613954.5595 | 1171360.7531
64 | 2613943.1387 | 1171346.63
65 | 2613960.9434 | 1171371.869
66 | 2613938.0784 | 1171341.4333
67 | 2613959.3779 | 1171387.262
68 | 2613973.8589 | 1171364.6864
69 | 2613945.2115 | 1171400.5804
70 | 2613990.218 | 1171365.0788
71 | 2613988.5977 | 1171342.8578
72 | 2613915.5002 | 1171318.2468
73 | 2613940.4824 | 1171404.7493
74 | 2613959.6202 | 1171412.0707
75 | 2613985.732 | 1171322.3768
76 | 2613864.2666 | 1171574.3814
77 | 2613899.0915 | 1171292.1991
78 | 2613928.9376 | 1171289.5072
79 | 2613958.0564 | 1171641.2983
80 | 2613990.7972 | 1171599.6308
81 | 2614009.8502 | 1171576.0041
82 | 2614011.5591 | 1171573.885
83 | 2614033.0734 | 1171549.9484
84 | 2613915.0955 | 1171433.6277
85 | 2613918.6128 | 1171429.295
86 | 2613923.5525 | 1171423.453
87 | 2613926.3503 | 1171420.1588
88 | 2614004.0998 | 1171523.3787
89 | 2614051.0514 | 1171571.6456
90 | 2614021.9991 | 1171497.1705
91 | 2614037.4346 | 1171624.1573
92 | 2613925.9726 | 1171395.9589
93 | 2613930.4805 | 1171415.2957
94 | 2613930.1104 | 1171415.7315
95 | 2613967.7475 | 1171488.8505
96 | 2613974.7424 | 1171474.1747
97 | 2613984.0734 | 1171466.9171
98 | 2613995.579 | 1171436.8603
99 | 2613989.574 | 1171432.9823
100 | 2613969.1309 | 1171419.0295
101 | 2613889.201 | 1171276.0217
102 | 2613934.4494 | 1171285.5108
103 | 2613905.9926 | 1171266.0855
104 | 2613961.4624 | 1171265.9247
105 | 2613938.127 | 1171243.7429
106 | 2613987.6228 | 1171246.9567
107 | 2613999.9021 | 1171265.5672
108 | 2613982.9925 | 1171320.5831
109 | 2613963.3732 | 1171501.7957

## line_std_types
| c_nf_per_km | r_ohm_per_km | x_ohm_per_km | max_i_ka | type | q_mm2 | alpha | voltage_rating
NAYY 4x50 SE | 210 | 0.642 | 0.083 | 0.142 | cs | 50 | 0.00403 | LV
NAYY 4x120 SE | 264 | 0.225 | 0.08 | 0.242 | cs | 120 | 0.00403 | LV
NAYY 4x150 SE | 261 | 0.208 | 0.08 | 0.27 | cs | 150 | 0.00403 | LV
NA2XS2Y 1x95 RM/25 12/20 kV | 216 | 0.313 | 0.132 | 0.252 | cs | 95 | 0.00403 | MV
NA2XS2Y 1x185 RM/25 12/20 kV | 273 | 0.161 | 0.117 | 0.362 | cs | 185 | 0.00403 | MV
NA2XS2Y 1x240 RM/25 12/20 kV | 304 | 0.122 | 0.112 | 0.421 | cs | 240 | 0.00403 | MV
NA2XS2Y 1x95 RM/25 6/10 kV | 315 | 0.313 | 0.123 | 0.249 | cs | 95 | 0.00403 | MV
NA2XS2Y 1x185 RM/25 6/10 kV | 406 | 0.161 | 0.11 | 0.358 | cs | 185 | 0.00403 | MV
NA2XS2Y 1x240 RM/25 6/10 kV | 456 | 0.122 | 0.105 | 0.416 | cs | 240 | 0.00403 | MV
NA2XS2Y 1x150 RM/25 12/20 kV | 250 | 0.206 | 0.116 | 0.319 | cs | 150 | 0.00403 | MV
NA2XS2Y 1x120 RM/25 12/20 kV | 230 | 0.253 | 0.119 | 0.283 | cs | 120 | 0.00403 | MV
NA2XS2Y 1x70 RM/25 12/20 kV | 190 | 0.443 | 0.132 | 0.22 | cs | 70 | 0.00403 | MV
NA2XS2Y 1x150 RM/25 6/10 kV | 360 | 0.206 | 0.11 | 0.315 | cs | 150 | 0.00403 | MV
NA2XS2Y 1x120 RM/25 6/10 kV | 340 | 0.253 | 0.113 | 0.28 | cs | 120 | 0.00403 | MV
NA2XS2Y 1x70 RM/25 6/10 kV | 280 | 0.443 | 0.123 | 0.217 | cs | 70 | 0.00403 | MV
N2XS(FL)2Y 1x120 RM/35 64/110 kV | 112 | 0.153 | 0.166 | 0.366 | cs | 120 | 0.00393 | HV
N2XS(FL)2Y 1x185 RM/35 64/110 kV | 125 | 0.099 | 0.156 | 0.457 | cs | 185 | 0.00393 | HV
N2XS(FL)2Y 1x240 RM/35 64/110 kV | 135 | 0.075 | 0.149 | 0.526 | cs | 240 | 0.00393 | HV
N2XS(FL)2Y 1x300 RM/35 64/110 kV | 144 | 0.06 | 0.144 | 0.588 | cs | 300 | 0.00393 | HV
15-AL1/3-ST1A 0.4 | 11 | 1.8769 | 0.35 | 0.105 | ol | 16 | 0.00403 | LV
24-AL1/4-ST1A 0.4 | 11.25 | 1.2012 | 0.335 | 0.14 | ol | 24 | 0.00403 | LV
48-AL1/8-ST1A 0.4 | 12.2 | 0.5939 | 0.3 | 0.21 | ol | 48 | 0.00403 | LV
94-AL1/15-ST1A 0.4 | 13.2 | 0.306 | 0.29 | 0.35 | ol | 94 | 0.00403 | LV
34-AL1/6-ST1A 10.0 | 9.7 | 0.8342 | 0.36 | 0.17 | ol | 34 | 0.00403 | MV
48-AL1/8-ST1A 10.0 | 10.1 | 0.5939 | 0.35 | 0.21 | ol | 48 | 0.00403 | MV
70-AL1/11-ST1A 10.0 | 10.4 | 0.4132 | 0.339 | 0.29 | ol | 70 | 0.00403 | MV
94-AL1/15-ST1A 10.0 | 10.75 | 0.306 | 0.33 | 0.35 | ol | 94 | 0.00403 | MV
122-AL1/20-ST1A 10.0 | 11.1 | 0.2376 | 0.323 | 0.41 | ol | 122 | 0.00403 | MV
149-AL1/24-ST1A 10.0 | 11.25 | 0.194 | 0.315 | 0.47 | ol | 149 | 0.00403 | MV
34-AL1/6-ST1A 20.0 | 9.15 | 0.8342 | 0.382 | 0.17 | ol | 34 | 0.00403 | MV
48-AL1/8-ST1A 20.0 | 9.5 | 0.5939 | 0.372 | 0.21 | ol | 48 | 0.00403 | MV
70-AL1/11-ST1A 20.0 | 9.7 | 0.4132 | 0.36 | 0.29 | ol | 70 | 0.00403 | MV
94-AL1/15-ST1A 20.0 | 10 | 0.306 | 0.35 | 0.35 | ol | 94 | 0.00403 | MV
122-AL1/20-ST1A 20.0 | 10.3 | 0.2376 | 0.344 | 0.41 | ol | 122 | 0.00403 | MV
149-AL1/24-ST1A 20.0 | 10.5 | 0.194 | 0.337 | 0.47 | ol | 149 | 0.00403 | MV
184-AL1/30-ST1A 20.0 | 10.75 | 0.1571 | 0.33 | 0.535 | ol | 184 | 0.00403 | MV
243-AL1/39-ST1A 20.0 | 11 | 0.1188 | 0.32 | 0.645 | ol | 243 | 0.00403 | MV
48-AL1/8-ST1A 110.0 | 8 | 0.5939 | 0.46 | 0.21 | ol | 48 | 0.00403 | HV
70-AL1/11-ST1A 110.0 | 8.4 | 0.4132 | 0.45 | 0.29 | ol | 70 | 0.00403 | HV
94-AL1/15-ST1A 110.0 | 8.65 | 0.306 | 0.44 | 0.35 | ol | 94 | 0.00403 | HV
122-AL1/20-ST1A 110.0 | 8.5 | 0.2376 | 0.43 | 0.41 | ol | 122 | 0.00403 | HV
149-AL1/24-ST1A 110.0 | 8.75 | 0.194 | 0.41 | 0.47 | ol | 149 | 0.00403 | HV
184-AL1/30-ST1A 110.0 | 8.8 | 0.1571 | 0.4 | 0.535 | ol | 184 | 0.00403 | HV
243-AL1/39-ST1A 110.0 | 9 | 0.1188 | 0.39 | 0.645 | ol | 243 | 0.00403 | HV
305-AL1/39-ST1A 110.0 | 9.2 | 0.0949 | 0.38 | 0.74 | ol | 305 | 0.00403 | HV
490-AL1/64-ST1A 110.0 | 9.75 | 0.059 | 0.37 | 0.96 | ol | 490 | 0.00403 | HV
679-AL1/86-ST1A 110.0 | 9.95 | 0.042 | 0.36 | 1.15 | ol | 679 | 0.00403 | HV
490-AL1/64-ST1A 220.0 | 10 | 0.059 | 0.285 | 0.96 | ol | 490 | 0.00403 | HV
679-AL1/86-ST1A 220.0 | 11.7 | 0.042 | 0.275 | 1.15 | ol | 679 | 0.00403 | HV
490-AL1/64-ST1A 380.0 | 11 | 0.059 | 0.253 | 0.96 | ol | 490 | 0.00403 | HV
679-AL1/86-ST1A 380.0 | 14.6 | 0.042 | 0.25 | 1.15 | ol | 679 | 0.00403 | HV

## trafo_std_types
| i0_percent | pfe_kw | vkr_percent | sn_mva | vn_lv_kv | vn_hv_kv | vk_percent | shift_degree | vector_group | tap_side | tap_neutral | tap_min | tap_max | tap_step_degree | tap_step_percent | tap_phase_shifter
160 MVA 380/110 kV | 0.06 | 60 | 0.25 | 160 | 110 | 380 | 12.2 | 0 | Yy0 | hv | 0 | -9 | 9 | 0 | 1.5 | FALSE
100 MVA 220/110 kV | 0.06 | 55 | 0.26 | 100 | 110 | 220 | 12 | 0 | Yy0 | hv | 0 | -9 | 9 | 0 | 1.5 | FALSE
63 MVA 110/20 kV | 0.04 | 22 | 0.32 | 63 | 20 | 110 | 18 | 150 | YNd5 | hv | 0 | -9 | 9 | 0 | 1.5 | FALSE
40 MVA 110/20 kV | 0.05 | 18 | 0.34 | 40 | 20 | 110 | 16.2 | 150 | YNd5 | hv | 0 | -9 | 9 | 0 | 1.5 | FALSE
25 MVA 110/20 kV | 0.07 | 14 | 0.41 | 25 | 20 | 110 | 12 | 150 | YNd5 | hv | 0 | -9 | 9 | 0 | 1.5 | FALSE
63 MVA 110/10 kV | 0.04 | 22 | 0.32 | 63 | 10 | 110 | 18 | 150 | YNd5 | hv | 0 | -9 | 9 | 0 | 1.5 | FALSE
40 MVA 110/10 kV | 0.05 | 18 | 0.34 | 40 | 10 | 110 | 16.2 | 150 | YNd5 | hv | 0 | -9 | 9 | 0 | 1.5 | FALSE
25 MVA 110/10 kV | 0.07 | 14 | 0.41 | 25 | 10 | 110 | 12 | 150 | YNd5 | hv | 0 | -9 | 9 | 0 | 1.5 | FALSE
0.25 MVA 20/0.4 kV | 0.32 | 0.8 | 1.44 | 0.25 | 0.4 | 20 | 6 | 150 | Yzn5 | hv | 0 | -2 | 2 | 0 | 2.5 | FALSE
0.4 MVA 20/0.4 kV | 0.3375 | 1.35 | 1.425 | 0.4 | 0.4 | 20 | 6 | 150 | Dyn5 | hv | 0 | -2 | 2 | 0 | 2.5 | FALSE
0.63 MVA 20/0.4 kV | 0.2619 | 1.65 | 1.206 | 0.63 | 0.4 | 20 | 6 | 150 | Dyn5 | hv | 0 | -2 | 2 | 0 | 2.5 | FALSE
0.25 MVA 10/0.4 kV | 0.24 | 0.6 | 1.2 | 0.25 | 0.4 | 10 | 4 | 150 | Dyn5 | hv | 0 | -2 | 2 | 0 | 2.5 | FALSE
0.4 MVA 10/0.4 kV | 0.2375 | 0.95 | 1.325 | 0.4 | 0.4 | 10 | 4 | 150 | Dyn5 | hv | 0 | -2 | 2 | 0 | 2.5 | FALSE
0.63 MVA 10/0.4 kV | 0.1873 | 1.18 | 1.0794 | 0.63 | 0.4 | 10 | 4 | 150 | Dyn5 | hv | 0 | -2 | 2 | 0 | 2.5 | FALSE

## trafo3w_std_types
| sn_hv_mva | sn_mv_mva | sn_lv_mva | vn_hv_kv | vn_mv_kv | vn_lv_kv | vk_hv_percent | vk_mv_percent | vk_lv_percent | vkr_hv_percent | vkr_mv_percent | vkr_lv_percent | pfe_kw | i0_percent | shift_mv_degree | shift_lv_degree | vector_group | tap_side | tap_neutral | tap_min | tap_max | tap_step_percent
63/25/38 MVA 110/20/10 kV | 63 | 25 | 38 | 110 | 20 | 10 | 10.4 | 10.4 | 10.4 | 0.28 | 0.32 | 0.35 | 35 | 0.89 | 0 | 0 | YN0yn0yn0 | hv | 0 | -10 | 10 | 1.2
63/25/38 MVA 110/10/10 kV | 63 | 25 | 38 | 110 | 10 | 10 | 10.4 | 10.4 | 10.4 | 0.28 | 0.32 | 0.35 | 35 | 0.89 | 0 | 0 | YN0yn0yn0 | hv | 0 | -10 | 10 | 1.2

## fuse_std_types
| fuse_type | i_rated_a | t_avg | t_min | t_total | x_avg | x_min | x_total
HV 100A | HV 100A | 100 | 0 | [10.0, 3.64, 0.854, 0.281, 0.1, 0.0531, 0.022, 0.01] | [10.0, 4.267, 1.21, 0.403, 0.1, 0.058, 0.022, 0.01] | 0 | [300.0, 350.0, 450.0, 550.0, 700.0, 850.0, 1200.0, 1752.0] | [600.0, 700.0, 900.0, 1150.0, 1665.0, 2000.0, 3000.0, 4313.0]
HV 10A | HV 10A | 10 | 0 | [10.0, 1675.0, 0.344, 0.156, 0.1, 0.0417, 0.0171, 0.01] | [10.0, 1.3, 0.3, 0.155, 0.1, 0.0555, 0.023, 0.01] | 0 | [30.0, 32.0, 35.0, 37.0, 39.0, 50.0, 70.0, 88.0] | [60.0, 70.0, 80.0, 87.0, 94.0, 110.0, 150.0, 216.0]
HV 125A | HV 125A | 125 | 0 | [10.0, 1.82, 0.344, 0.1, 0.0467, 0.0269, 0.01] | [10.0, 2.478, 0.426, 0.1, 0.0427, 0.0211, 0.01] | 0 | [375.0, 500.0, 700.0, 925.0, 1200.0, 1500.0, 2341.0] | [750.0, 1000.0, 1500.0, 2200.0, 3000.0, 4000.0, 5765.0]
HV 160A | HV 160A | 160 | 0 | [10.0, 4.15, 1.03, 0.198, 0.1, 0.051, 0.0172, 0.01] | [10.0, 2.3, 0.734, 0.274, 0.1, 0.046, 0.0177, 0.01] | 0 | [480.0, 550.0, 700.0, 1000.0, 1260.0, 1600.0, 2500.0, 3227.0] | [960.0, 1300.0, 1700.0, 2200.0, 2996.0, 4000.0, 6000.0, 7946.0]
HV 16A | HV 16A | 16 | 0 | [10.0, 0.352, 0.164, 0.1, 0.0649, 0.0342, 0.01] | [10.0, 2.34, 0.722, 0.181, 0.1, 0.055, 0.0296, 0.01] | 0 | [48.0, 60.0, 65.0, 71.0, 80.0, 100.0, 162.0] | [96.0, 110.0, 125.0, 150.0, 168.0, 200.0, 250.0, 398.0]
HV 200A | HV 200A | 200 | 0 | [10.0, 4.267, 1.21, 0.403, 0.1, 0.058, 0.022, 0.01] | [10.0, 3.73, 1.654, 0.328, 0.1, 0.0531, 0.019, 0.01] | 0 | [600.0, 700.0, 900.0, 1150.0, 1665.0, 2000.0, 3000.0, 4313.0] | [1200.0, 1500.0, 1800.0, 2700.0, 3960.0, 5000.0, 7500.0, 10620.0]
HV 20A | HV 20A | 20 | 0 | [10.0, 1.3, 0.3, 0.155, 0.1, 0.0555, 0.023, 0.01] | [10.0, 1.3, 0.161, 0.1, 0.0611, 0.0399, 0.0141, 0.01] | 0 | [60.0, 70.0, 80.0, 87.0, 94.0, 110.0, 150.0, 216.0] | [120.0, 150.0, 200.0, 223.0, 260.0, 300.0, 450.0, 532.0]
HV 25A | HV 25A | 25 | 0 | [10.0, 2.512, 0.833, 0.299, 0.1, 0.0372, 0.0223, 0.01] | [10.0, 3.125, 0.597, 0.198, 0.1, 0.0378, 0.022, 0.01] | 0 | [75.0, 82.0, 90.0, 100.0, 124.0, 170.0, 200.0, 289.0] | [150.0, 170.0, 210.0, 250.0, 294.0, 400.0, 500.0, 711.0]
HV 31.5A | HV 31.5A | 31.5 | 0 | [10.0, 2.34, 0.722, 0.181, 0.1, 0.055, 0.0296, 0.01] | [10.0, 2.84, 0.368, 0.164, 0.1, 0.0621, 0.0378, 0.0195, 0.01] | 0 | [95.0, 110.0, 125.0, 150.0, 165.0, 200.0, 250.0, 390.0] | [189.0, 220.0, 300.0, 350.0, 393.0, 450.0, 530.0, 700.0, 960.0]
HV 40A | HV 40A | 40 | 0 | [10.0, 1.3, 0.161, 0.1, 0.0611, 0.0399, 0.0141, 0.01] | [10.0, 2.05, 0.369, 0.198, 0.1, 0.051, 0.0298, 0.01] | 0 | [120.0, 150.0, 200.0, 223.0, 260.0, 300.0, 450.0, 532.0] | [240.0, 300.0, 400.0, 450.0, 530.0, 650.0, 800.0, 1311.0]
HV 50A | HV 50A | 50 | 0 | [10.0, 3.215, 0.597, 0.198, 0.1, 0.0378, 0.022, 0.01] | [10.0, 3.64, 0.854, 0.281, 0.1, 0.0531, 0.022, 0.01] | 0 | [150.0, 170.0, 210.0, 250.0, 294.0, 400.0, 500.0, 711.0] | [300.0, 350.0, 450.0, 550.0, 700.0, 850.0, 1200.0, 1752.0]
HV 6.3A | HV 6.3A | 6.3 | 0 | [10.0, 1.39, 0.344, 0.168, 0.1, 0.056, 0.0263, 0.01] | [10.0, 1.711, 0.516, 0.198, 0.1, 0.0634, 0.0303, 0.01] | 0 | [19.0, 19.5, 20.4, 20.8, 22.0, 25.0, 32.0, 48.0] | [38.0, 40.0, 43.0, 48.0, 53.0, 60.0, 75.0, 118.0]
HV 63A | HV 63A | 63 | 0 | [10.0, 2.84, 0.368, 0.164, 0.1, 0.0621, 0.0378, 0.0195, 0.01] | [10.0, 1.82, 0.344, 0.1, 0.0467, 0.0269, 0.01] | 0 | [189.0, 220.0, 300.0, 350.0, 393.0, 450.0, 530.0, 700.0, 961.0] | [378.0, 500.0, 700.0, 934.0, 1200.0, 1500.0, 2366.0]
HV 80A | HV 80A | 80 | 0 | [10.0, 2.05, 0.369, 0.198, 0.1, 0.051, 0.0298, 0.01] | [10.0, 4.15, 1.03, 0.198, 0.1, 0.051, 0.0172, 0.01] | 0 | [240.0, 300.0, 400.0, 450.0, 530.0, 650.0, 800.0, 1311.0] | [480.0, 550.0, 700.0, 1000.0, 1260.0, 1600.0, 2500.0, 3227.0]
Siemens NH-1-100 | Siemens NH-1-100 | 100 | [5400.0, 2000.0, 400.0, 20.0, 1.0, 0.2, 0.012, 0.004] | 0 | 0 | [150.0, 190.0, 250.0, 430.0, 900.0, 1250.0, 2700.0, 3600.0] | 0 | 0
Siemens NH-1-125 | Siemens NH-1-125 | 125 | [4800.0, 120.0, 7.0, 0.1, 0.004] | 0 | 0 | [180.0, 400.0, 740.0, 2000.0, 4250.0] | 0 | 0
Siemens NH-1-16 | Siemens NH-1-16 | 16 | [4000.0, 400.0, 2.0, 0.1, 0.04, 0.01] | 0 | 0 | [26.0, 35.0, 75.0, 150.0, 200.0, 300.0] | 0 | 0
Siemens NH-1-160 | Siemens NH-1-160 | 160 | [4800.0, 120.0, 7.0, 0.1, 0.004] | 0 | 0 | [210.0, 500.0, 900.0, 2300.0, 5000.0] | 0 | 0
Siemens NH-1-25 | Siemens NH-1-25 | 25 | [4000.0, 1000.0, 10.0, 0.2, 0.02, 0.01] | 0 | 0 | [40.0, 50.0, 100.0, 210.0, 400.0, 500.0] | 0 | 0
Siemens NH-1-50 | Siemens NH-1-50 | 50 | [4000.0, 40.0, 4.0, 1.0, 0.02, 0.01] | 0 | 0 | [86.0, 200.0, 300.0, 400.0, 1000.0, 1280.0] | 0 | 0
Siemens NH-1-63 | Siemens NH-1-63 | 63 | [4000.0, 100.0, 10.0, 2.0, 0.04, 0.01] | 0 | 0 | [100.0, 200.0, 300.0, 400.0, 1000.0, 1500.0] | 0 | 0
Siemens NH-1-80 | Siemens NH-1-80 | 80 | [4800.0, 120.0, 7.0, 0.1, 0.01] | 0 | 0 | [150.58, 250.0, 450.0, 1150.0, 2470.0] | 0 | 0
Siemens NH-2-1000 | Siemens NH-2-1000 | 1000 | [4800.0, 120.0, 7.0, 0.1, 0.004] | 0 | 0 | [1900.0, 3500.0, 8400.0, 24000.0, 52000.0] | 0 | 0
Siemens NH-2-200 | Siemens NH-2-200 | 200 | [4800.0, 120.0, 7.0, 0.1, 0.004] | 0 | 0 | [280.0, 650.0, 1200.0, 3000.0, 7000.0] | 0 | 0
Siemens NH-2-224 | Siemens NH-2-224 | 224 | [4800.0, 120.0, 7.0, 0.2, 0.04, 0.004] | 0 | 0 | [400.0, 750.0, 1453.0, 3025.0, 4315.0, 7600.0] | 0 | 0
Siemens NH-2-250 | Siemens NH-2-250 | 250 | [4800.0, 120.0, 7.0, 0.1, 0.004] | 0 | 0 | [450.0, 800.0, 1650.0, 4000.0, 8500.0] | 0 | 0
Siemens NH-2-315 | Siemens NH-2-315 | 315 | [4800.0, 120.0, 7.0, 0.1, 0.004] | 0 | 0 | [550.0, 920.0, 1900.0, 5000.0, 11000.0] | 0 | 0
Siemens NH-2-355 | Siemens NH-2-355 | 355 | [4800.0, 120.0, 6.0, 0.1, 0.004] | 0 | 0 | [650.0, 1116.27, 2350.0, 5840.0, 12790.0] | 0 | 0
Siemens NH-2-400 | Siemens NH-2-400 | 400 | [4800.0, 120.0, 7.0, 0.1, 0.004] | 0 | 0 | [720.0, 1350.0, 2800.0, 6500.0, 15000.0] | 0 | 0
Siemens NH-2-425 | Siemens NH-2-425 | 425 | [4800.0, 120.0, 7.0, 0.1, 0.004] | 0 | 0 | [850.0, 1500.0, 3050.0, 7500.0, 16500.0] | 0 | 0
Siemens NH-2-630 | Siemens NH-2-630 | 630 | [4800.0, 120.0, 7.0, 0.1, 0.004] | 0 | 0 | [1200.0, 2000.0, 4800.0, 12000.0, 26000.0] | 0 | 0

## dtypes
| element | column | dtype
0 | bus | name | object
1 | bus | vn_kv | float64
2 | bus | type | object
3 | bus | zone | object
4 | bus | in_service | bool
5 | load | name | object
6 | load | bus | uint32
7 | load | p_mw | float64
8 | load | q_mvar | float64
9 | load | const_z_percent | float64
10 | load | const_i_percent | float64
11 | load | sn_mva | float64
12 | load | scaling | float64
13 | load | in_service | bool
14 | load | type | object
15 | ext_grid | name | object
16 | ext_grid | bus | uint32
17 | ext_grid | vm_pu | float64
18 | ext_grid | va_degree | float64
19 | ext_grid | slack_weight | float64
20 | ext_grid | in_service | bool
21 | line | name | object
22 | line | std_type | object
23 | line | from_bus | uint32
24 | line | to_bus | uint32
25 | line | length_km | float64
26 | line | r_ohm_per_km | float64
27 | line | x_ohm_per_km | float64
28 | line | c_nf_per_km | float64
29 | line | g_us_per_km | float64
30 | line | max_i_ka | float64
31 | line | df | float64
32 | line | parallel | uint32
33 | line | type | object
34 | line | in_service | bool
35 | trafo | name | object
36 | trafo | std_type | object
37 | trafo | hv_bus | uint32
38 | trafo | lv_bus | uint32
39 | trafo | sn_mva | float64
40 | trafo | vn_hv_kv | float64
41 | trafo | vn_lv_kv | float64
42 | trafo | vk_percent | float64
43 | trafo | vkr_percent | float64
44 | trafo | pfe_kw | float64
45 | trafo | i0_percent | float64
46 | trafo | shift_degree | float64
47 | trafo | tap_side | object
48 | trafo | tap_neutral | int32
49 | trafo | tap_min | int32
50 | trafo | tap_max | int32
51 | trafo | tap_step_percent | float64
52 | trafo | tap_step_degree | float64
53 | trafo | tap_pos | int32
54 | trafo | tap_phase_shifter | bool
55 | trafo | parallel | uint32
56 | trafo | df | float64
57 | trafo | in_service | bool
58 | line_geodata | coords | object
59 | bus_geodata | x | float64
60 | bus_geodata | y | float64
61 | bus_geodata | coords | object

## parameters
| version | format_version | converged | OPF_converged | name | f_hz | sn_mva
0 | 2.14.6 | 2.14.0 | FALSE | FALSE |  | 50 | 1