## bus
| name | vn_kv | type | zone | in_service
0 | bus_LV_767-2_0_3_node_0 | 0.4 | n |  | TRUE
1 | bus_LV_767-2_0_3_node_1 | 0.4 | n |  | TRUE
2 | bus_LV_767-2_0_3_node_2 | 0.4 | n |  | TRUE
3 | bus_LV_767-2_0_3_node_3 | 0.4 | n |  | TRUE
4 | bus_LV_767-2_0_3_node_4 | 0.4 | n |  | TRUE
5 | bus_LV_767-2_0_3_node_33 | 0.4 | n |  | TRUE
6 | bus_LV_767-2_0_3_node_37 | 0.4 | n |  | TRUE
7 | bus_LV_767-2_0_3_node_20 | 0.4 | n |  | TRUE
8 | bus_LV_767-2_0_3_node_19 | 0.4 | n |  | TRUE
9 | bus_LV_767-2_0_3_node_31 | 0.4 | n |  | TRUE
10 | bus_LV_767-2_0_3_node_12 | 0.4 | n |  | TRUE
11 | bus_LV_767-2_0_3_node_35 | 0.4 | n |  | TRUE
12 | bus_LV_767-2_0_3_node_56 | 0.4 | n |  | TRUE
13 | bus_LV_767-2_0_3_node_18 | 0.4 | n |  | TRUE
14 | bus_LV_767-2_0_3_node_5 | 0.4 | n |  | TRUE
15 | bus_LV_767-2_0_3_node_6 | 0.4 | n |  | TRUE
16 | bus_LV_767-2_0_3_node_7 | 0.4 | n |  | TRUE
17 | bus_LV_767-2_0_3_node_8 | 0.4 | n |  | TRUE
18 | bus_LV_767-2_0_3_node_11 | 0.4 | n |  | TRUE
19 | bus_LV_767-2_0_3_node_13 | 0.4 | n |  | TRUE
20 | bus_LV_767-2_0_3_node_9 | 0.4 | n |  | TRUE
21 | bus_LV_767-2_0_3_node_10 | 0.4 | n |  | TRUE
22 | bus_LV_767-2_0_3_node_69 | 0.4 | n |  | TRUE
23 | bus_LV_767-2_0_3_node_14 | 0.4 | n |  | TRUE
24 | bus_LV_767-2_0_3_node_15 | 0.4 | n |  | TRUE
25 | bus_LV_767-2_0_3_node_16 | 0.4 | n |  | TRUE
26 | bus_LV_767-2_0_3_node_17 | 0.4 | n |  | TRUE
27 | bus_LV_767-2_0_3_node_23 | 0.4 | n |  | TRUE
28 | bus_LV_767-2_0_3_node_21 | 0.4 | n |  | TRUE
29 | bus_LV_767-2_0_3_node_52 | 0.4 | n |  | TRUE
30 | bus_LV_767-2_0_3_node_22 | 0.4 | n |  | TRUE
31 | bus_LV_767-2_0_3_node_54 | 0.4 | n |  | TRUE
32 | bus_LV_767-2_0_3_node_53 | 0.4 | n |  | TRUE
33 | bus_LV_767-2_0_3_node_24 | 0.4 | n |  | TRUE
34 | bus_LV_767-2_0_3_node_25 | 0.4 | n |  | TRUE
35 | bus_LV_767-2_0_3_node_26 | 0.4 | n |  | TRUE
36 | bus_LV_767-2_0_3_node_30 | 0.4 | n |  | TRUE
37 | bus_LV_767-2_0_3_node_27 | 0.4 | n |  | TRUE
38 | bus_LV_767-2_0_3_node_40 | 0.4 | n |  | TRUE
39 | bus_LV_767-2_0_3_node_28 | 0.4 | n |  | TRUE
40 | bus_LV_767-2_0_3_node_29 | 0.4 | n |  | TRUE
41 | bus_LV_767-2_0_3_node_66 | 0.4 | n |  | TRUE
42 | bus_LV_767-2_0_3_node_67 | 0.4 | n |  | TRUE
43 | bus_LV_767-2_0_3_node_32 | 0.4 | n |  | TRUE
44 | bus_LV_767-2_0_3_node_34 | 0.4 | n |  | TRUE
45 | bus_LV_767-2_0_3_node_38 | 0.4 | n |  | TRUE
46 | bus_LV_767-2_0_3_node_39 | 0.4 | n |  | TRUE
47 | bus_LV_767-2_0_3_node_36 | 0.4 | n |  | TRUE
48 | bus_LV_767-2_0_3_node_68 | 0.4 | n |  | TRUE
49 | bus_LV_767-2_0_3_node_42 | 0.4 | n |  | TRUE
50 | bus_LV_767-2_0_3_node_43 | 0.4 | n |  | TRUE
51 | bus_LV_767-2_0_3_node_44 | 0.4 | n |  | TRUE
52 | bus_LV_767-2_0_3_node_47 | 0.4 | n |  | TRUE
53 | bus_LV_767-2_0_3_node_45 | 0.4 | n |  | TRUE
54 | bus_LV_767-2_0_3_node_49 | 0.4 | n |  | TRUE
55 | bus_LV_767-2_0_3_node_46 | 0.4 | n |  | TRUE
56 | bus_LV_767-2_0_3_node_79 | 0.4 | n |  | TRUE
57 | bus_LV_767-2_0_3_node_76 | 0.4 | n |  | TRUE
58 | bus_LV_767-2_0_3_node_48 | 0.4 | n |  | TRUE
59 | bus_LV_767-2_0_3_node_50 | 0.4 | n |  | TRUE
60 | bus_LV_767-2_0_3_node_51 | 0.4 | n |  | TRUE
61 | bus_LV_767-2_0_3_node_74 | 0.4 | n |  | TRUE
62 | bus_LV_767-2_0_3_node_75 | 0.4 | n |  | TRUE
63 | bus_LV_767-2_0_3_node_72 | 0.4 | n |  | TRUE
64 | bus_LV_767-2_0_3_node_78 | 0.4 | n |  | TRUE
65 | bus_LV_767-2_0_3_node_77 | 0.4 | n |  | TRUE
66 | bus_LV_767-2_0_3_node_65 | 0.4 | n |  | TRUE
67 | bus_LV_767-2_0_3_node_70 | 0.4 | n |  | TRUE
68 | bus_LV_767-2_0_3_node_61 | 0.4 | n |  | TRUE
69 | bus_LV_767-2_0_3_node_73 | 0.4 | n |  | TRUE
70 | bus_LV_767-2_0_3_node_80 | 0.4 | n |  | TRUE
71 | bus_LV_767-2_0_3_node_64 | 0.4 | n |  | TRUE
72 | bus_LV_767-2_0_3_node_71 | 0.4 | n |  | TRUE
73 | bus_LV_767-2_0_3_node_62 | 0.4 | n |  | TRUE
74 | bus_LV_767-2_0_3_node_63 | 0.4 | n |  | TRUE
75 | bus_LV_767-2_0_3_node_55 | 0.4 | n |  | TRUE
76 | bus_LV_767-2_0_3_node_57 | 0.4 | n |  | TRUE
77 | bus_LV_767-2_0_3_node_58 | 0.4 | n |  | TRUE
78 | bus_LV_767-2_0_3_node_59 | 0.4 | n |  | TRUE
79 | bus_LV_767-2_0_3_node_60 | 0.4 | n |  | TRUE
80 | bus_MV_118_0_node_5 | 20 | n |  | TRUE

## load
| name | bus | p_mw | q_mvar | const_z_percent | const_i_percent | sn_mva | scaling | in_service | type
0 | LV_767-2_0_3_load_0 | 0 | 0.0027404 | 0.00068682 | 0 | 0 |  | 1 | TRUE | wye
1 | LV_767-2_0_3_load_1 | 1 | 0.0011676 | 0.00029262 | 0 | 0 |  | 1 | TRUE | wye
2 | LV_767-2_0_3_load_33 | 5 | 0.0012183 | 0.00030533 | 0 | 0 |  | 1 | TRUE | wye
3 | LV_767-2_0_3_load_20 | 7 | 0.00056253 | 0.00014098 | 0 | 0 |  | 1 | TRUE | wye
4 | LV_767-2_0_3_load_19 | 8 | 0.0033032 | 0.00082787 | 0 | 0 |  | 1 | TRUE | wye
5 | LV_767-2_0_3_load_31 | 9 | 0.0010642 | 0.0002667 | 0 | 0 |  | 1 | TRUE | wye
6 | LV_767-2_0_3_load_12 | 10 | 0.00095441 | 0.0002392 | 0 | 0 |  | 1 | TRUE | wye
7 | LV_767-2_0_3_load_35 | 11 | 0.00079074 | 0.00019818 | 0 | 0 |  | 1 | TRUE | wye
8 | LV_767-2_0_3_load_56 | 12 | 0.00056362 | 0.00014126 | 0 | 0 |  | 1 | TRUE | wye
9 | LV_767-2_0_3_load_18 | 13 | 0.018788 | 0.0047088 | 0 | 0 |  | 1 | TRUE | wye
10 | LV_767-2_0_3_load_5 | 14 | 0.0056366 | 0.0014127 | 0 | 0 |  | 1 | TRUE | wye
11 | LV_767-2_0_3_load_6 | 15 | 0.0040299 | 0.00101 | 0 | 0 |  | 1 | TRUE | wye
12 | LV_767-2_0_3_load_7 | 16 | 0.034205 | 0.0085726 | 0 | 0 |  | 1 | TRUE | wye
13 | LV_767-2_0_3_load_8 | 17 | 0.00087086 | 0.00021826 | 0 | 0 |  | 1 | TRUE | wye
14 | LV_767-2_0_3_load_9 | 20 | 0.004136 | 0.0010366 | 0 | 0 |  | 1 | TRUE | wye
15 | LV_767-2_0_3_load_10 | 21 | 0.0062643 | 0.00157 | 0 | 0 |  | 1 | TRUE | wye
16 | LV_767-2_0_3_load_69 | 22 | 0.0023224 | 0.00058205 | 0 | 0 |  | 1 | TRUE | wye
17 | LV_767-2_0_3_load_14 | 23 | 0.014892 | 0.0037324 | 0 | 0 |  | 1 | TRUE | wye
18 | LV_767-2_0_3_load_15 | 24 | 0.010441 | 0.0026167 | 0 | 0 |  | 1 | TRUE | wye
19 | LV_767-2_0_3_load_16 | 25 | 0.0069925 | 0.0017525 | 0 | 0 |  | 1 | TRUE | wye
20 | LV_767-2_0_3_load_23 | 27 | 0.013145 | 0.0032945 | 0 | 0 |  | 1 | TRUE | wye
21 | LV_767-2_0_3_load_21 | 28 | 0.01567 | 0.0039273 | 0 | 0 |  | 1 | TRUE | wye
22 | LV_767-2_0_3_load_52 | 29 | 0.0083454 | 0.0020916 | 0 | 0 |  | 1 | TRUE | wye
23 | LV_767-2_0_3_load_22 | 30 | 0.0010065 | 0.00025226 | 0 | 0 |  | 1 | TRUE | wye
24 | LV_767-2_0_3_load_54 | 31 | 0.00052736 | 0.00013217 | 0 | 0 |  | 1 | TRUE | wye
25 | LV_767-2_0_3_load_53 | 32 | 0.0064877 | 0.001626 | 0 | 0 |  | 1 | TRUE | wye
26 | LV_767-2_0_3_load_24 | 33 | 0.0023408 | 0.00058666 | 0 | 0 |  | 1 | TRUE | wye
27 | LV_767-2_0_3_load_30 | 36 | 0.0011238 | 0.00028166 | 0 | 0 |  | 1 | TRUE | wye
28 | LV_767-2_0_3_load_27 | 37 | 0.0016152 | 0.0004048 | 0 | 0 |  | 1 | TRUE | wye
29 | LV_767-2_0_3_load_40 | 38 | 0.0016083 | 0.00040307 | 0 | 0 |  | 1 | TRUE | wye
30 | LV_767-2_0_3_load_28 | 39 | 0.001942 | 0.00048672 | 0 | 0 |  | 1 | TRUE | wye
31 | LV_767-2_0_3_load_29 | 40 | 0.0015314 | 0.00038379 | 0 | 0 |  | 1 | TRUE | wye
32 | LV_767-2_0_3_load_66 | 41 | 0.0018835 | 0.00047204 | 0 | 0 |  | 1 | TRUE | wye
33 | LV_767-2_0_3_load_32 | 43 | 0.00082181 | 0.00020596 | 0 | 0 |  | 1 | TRUE | wye
34 | LV_767-2_0_3_load_34 | 44 | 0.0030398 | 0.00076183 | 0 | 0 |  | 1 | TRUE | wye
35 | LV_767-2_0_3_load_36 | 47 | 0.0015278 | 0.0003829 | 0 | 0 |  | 1 | TRUE | wye
36 | LV_767-2_0_3_load_68 | 48 | 0.0047584 | 0.0011926 | 0 | 0 |  | 1 | TRUE | wye
37 | LV_767-2_0_3_load_42 | 49 | 0.0012096 | 0.00030316 | 0 | 0 |  | 1 | TRUE | wye
38 | LV_767-2_0_3_load_43 | 50 | 0.0030446 | 0.00076304 | 0 | 0 |  | 1 | TRUE | wye
39 | LV_767-2_0_3_load_44 | 51 | 0.0012773 | 0.00032011 | 0 | 0 |  | 1 | TRUE | wye
40 | LV_767-2_0_3_load_45 | 53 | 0.0023828 | 0.00059719 | 0 | 0 |  | 1 | TRUE | wye
41 | LV_767-2_0_3_load_49 | 54 | 0.011023 | 0.0027627 | 0 | 0 |  | 1 | TRUE | wye
42 | LV_767-2_0_3_load_46 | 55 | 0.002455 | 0.00061528 | 0 | 0 |  | 1 | TRUE | wye
43 | LV_767-2_0_3_load_79 | 56 | 0.0022944 | 0.00057503 | 0 | 0 |  | 1 | TRUE | wye
44 | LV_767-2_0_3_load_76 | 57 | 0.0032221 | 0.00080754 | 0 | 0 |  | 1 | TRUE | wye
45 | LV_767-2_0_3_load_51 | 60 | 0.0026404 | 0.00066173 | 0 | 0 |  | 1 | TRUE | wye
46 | LV_767-2_0_3_load_72 | 63 | 0.00078961 | 0.00019789 | 0 | 0 |  | 1 | TRUE | wye
47 | LV_767-2_0_3_load_78 | 64 | 0.0022817 | 0.00057186 | 0 | 0 |  | 1 | TRUE | wye
48 | LV_767-2_0_3_load_77 | 65 | 0.00095649 | 0.00023972 | 0 | 0 |  | 1 | TRUE | wye
49 | LV_767-2_0_3_load_65 | 66 | 0.0097897 | 0.0024535 | 0 | 0 |  | 1 | TRUE | wye
50 | LV_767-2_0_3_load_70 | 67 | 0.01147 | 0.0028745 | 0 | 0 |  | 1 | TRUE | wye
51 | LV_767-2_0_3_load_61 | 68 | 0.002859 | 0.00071652 | 0 | 0 |  | 1 | TRUE | wye
52 | LV_767-2_0_3_load_73 | 69 | 0.0025589 | 0.00064132 | 0 | 0 |  | 1 | TRUE | wye
53 | LV_767-2_0_3_load_80 | 70 | 0.0019295 | 0.00048357 | 0 | 0 |  | 1 | TRUE | wye
54 | LV_767-2_0_3_load_64 | 71 | 0.0048696 | 0.0012204 | 0 | 0 |  | 1 | TRUE | wye
55 | LV_767-2_0_3_load_71 | 72 | 0.0067628 | 0.0016949 | 0 | 0 |  | 1 | TRUE | wye
56 | LV_767-2_0_3_load_62 | 73 | 0.0090632 | 0.0022715 | 0 | 0 |  | 1 | TRUE | wye
57 | LV_767-2_0_3_load_63 | 74 | 0.017291 | 0.0043336 | 0 | 0 |  | 1 | TRUE | wye
58 | LV_767-2_0_3_load_55 | 75 | 0.00052736 | 0.00013217 | 0 | 0 |  | 1 | TRUE | wye
59 | LV_767-2_0_3_load_57 | 76 | 0.0025056 | 0.00062797 | 0 | 0 |  | 1 | TRUE | wye
60 | LV_767-2_0_3_load_58 | 77 | 0.0049769 | 0.0012473 | 0 | 0 |  | 1 | TRUE | wye
61 | LV_767-2_0_3_load_59 | 78 | 0.0015123 | 0.00037902 | 0 | 0 |  | 1 | TRUE | wye
62 | LV_767-2_0_3_load_60 | 79 | 0.0034858 | 0.00087361 | 0 | 0 |  | 1 | TRUE | wye

## ext_grid
| name | bus | vm_pu | va_degree | slack_weight | in_service
0 |  | 29 | 1 | 0 | 1 | TRUE

## line
| name | std_type | from_bus | to_bus | length_km | r_ohm_per_km | x_ohm_per_km | c_nf_per_km | g_us_per_km | max_i_ka | df | parallel | type | in_service
0 | LV_767-2_0_3_line_0 |  | 0 | 1 | 0.013619 | 0.125 | 0.08 | 261 | 0 | 0.364 | 1 | 1 | cs | TRUE
1 | LV_767-2_0_3_line_1 |  | 0 | 2 | 0.0165 | 0.125 | 0.08 | 261 | 0 | 0.364 | 1 | 1 | cs | TRUE
2 | LV_767-2_0_3_line_2 |  | 1 | 3 | 0.016875 | 0.125 | 0.08 | 261 | 0 | 0.364 | 1 | 1 | cs | TRUE
3 | LV_767-2_0_3_line_3 |  | 2 | 4 | 0.01081 | 0.125 | 0.08 | 261 | 0 | 0.364 | 1 | 1 | cs | TRUE
4 | LV_767-2_0_3_line_4 |  | 3 | 5 | 0.0098675 | 0.125 | 0.08 | 261 | 0 | 0.364 | 1 | 1 | cs | TRUE
5 | LV_767-2_0_3_line_5 |  | 3 | 6 | 0.010596 | 0.125 | 0.08 | 261 | 0 | 0.364 | 1 | 1 | cs | TRUE
6 | LV_767-2_0_3_line_6 |  | 4 | 7 | 0.012196 | 0.125 | 0.08 | 261 | 0 | 0.364 | 1 | 1 | cs | TRUE
7 | LV_767-2_0_3_line_7 |  | 4 | 8 | 0.031312 | 0.125 | 0.08 | 261 | 0 | 0.364 | 1 | 1 | cs | TRUE
8 | LV_767-2_0_3_line_8 |  | 5 | 9 | 0.0097468 | 0.125 | 0.08 | 261 | 0 | 0.364 | 1 | 1 | cs | TRUE
9 | LV_767-2_0_3_line_9 |  | 6 | 10 | 0.015995 | 0.125 | 0.08 | 261 | 0 | 0.364 | 1 | 1 | cs | TRUE
10 | LV_767-2_0_3_line_10 |  | 6 | 11 | 0.025447 | 0.125 | 0.08 | 261 | 0 | 0.364 | 1 | 1 | cs | TRUE
11 | LV_767-2_0_3_line_11 |  | 7 | 12 | 6.3574e-05 | 0.125 | 0.08 | 261 | 0 | 0.364 | 1 | 1 | cs | TRUE
12 | LV_767-2_0_3_line_12 |  | 8 | 13 | 0.00037493 | 0.125 | 0.08 | 261 | 0 | 0.364 | 1 | 1 | cs | TRUE
13 | LV_767-2_0_3_line_13 |  | 9 | 43 | 0.00071595 | 0.125 | 0.08 | 261 | 0 | 0.364 | 1 | 1 | cs | TRUE
14 | LV_767-2_0_3_line_14 |  | 10 | 21 | 0.0041744 | 0.125 | 0.08 | 261 | 0 | 0.364 | 1 | 1 | cs | TRUE
15 | LV_767-2_0_3_line_15 |  | 11 | 47 | 0.0066948 | 0.125 | 0.08 | 261 | 0 | 0.364 | 1 | 1 | cs | TRUE
16 | LV_767-2_0_3_line_16 |  | 12 | 31 | 0.0035956 | 0.125 | 0.08 | 261 | 0 | 0.364 | 1 | 1 | cs | TRUE
17 | LV_767-2_0_3_line_17 |  | 13 | 25 | 0.0158 | 0.125 | 0.08 | 261 | 0 | 0.364 | 1 | 1 | cs | TRUE
18 | LV_767-2_0_3_line_18 |  | 14 | 15 | 0.0014604 | 0.125 | 0.08 | 261 | 0 | 0.364 | 1 | 1 | cs | TRUE
19 | LV_767-2_0_3_line_19 |  | 14 | 16 | 0.015595 | 0.125 | 0.08 | 261 | 0 | 0.364 | 1 | 1 | cs | TRUE
20 | LV_767-2_0_3_line_20 |  | 15 | 17 | 0.036034 | 0.125 | 0.08 | 261 | 0 | 0.364 | 1 | 1 | cs | TRUE
21 | LV_767-2_0_3_line_21 |  | 17 | 18 | 0.0089834 | 0.125 | 0.08 | 261 | 0 | 0.364 | 1 | 1 | cs | TRUE
22 | LV_767-2_0_3_line_22 |  | 18 | 19 | 0.024188 | 0.125 | 0.08 | 261 | 0 | 0.364 | 1 | 1 | cs | TRUE
23 | LV_767-2_0_3_line_23 |  | 18 | 20 | 0.0073466 | 0.125 | 0.08 | 261 | 0 | 0.364 | 1 | 1 | cs | TRUE
24 | LV_767-2_0_3_line_24 |  | 19 | 22 | 0.028952 | 0.125 | 0.08 | 261 | 0 | 0.364 | 1 | 1 | cs | TRUE
25 | LV_767-2_0_3_line_25 |  | 20 | 21 | 0.0016007 | 0.125 | 0.08 | 261 | 0 | 0.364 | 1 | 1 | cs | TRUE
26 | LV_767-2_0_3_line_26 |  | 23 | 24 | 0.0064263 | 0.125 | 0.08 | 261 | 0 | 0.364 | 1 | 2 | cs | TRUE
27 | LV_767-2_0_3_line_27 |  | 23 | 25 | 0.0090805 | 0.125 | 0.08 | 261 | 0 | 0.364 | 1 | 1 | cs | TRUE
28 | LV_767-2_0_3_line_28 |  | 24 | 26 | 0.0097238 | 0.125 | 0.08 | 261 | 0 | 0.364 | 1 | 2 | cs | TRUE
29 | LV_767-2_0_3_line_29 |  | 26 | 27 | 0.013013 | 0.125 | 0.08 | 261 | 0 | 0.364 | 1 | 2 | cs | TRUE
30 | LV_767-2_0_3_line_30 |  | 26 | 28 | 0.026869 | 0.125 | 0.08 | 261 | 0 | 0.364 | 1 | 1 | cs | TRUE
31 | LV_767-2_0_3_line_31 |  | 27 | 29 | 0.01324 | 0.125 | 0.08 | 261 | 0 | 0.364 | 1 | 2 | cs | TRUE
32 | LV_767-2_0_3_line_32 |  | 28 | 30 | 0.019064 | 0.125 | 0.08 | 261 | 0 | 0.364 | 1 | 1 | cs | TRUE
33 | LV_767-2_0_3_line_33 |  | 29 | 32 | 0.017897 | 0.125 | 0.08 | 261 | 0 | 0.364 | 1 | 1 | cs | TRUE
34 | LV_767-2_0_3_line_34 |  | 31 | 75 | 0.0081262 | 0.125 | 0.08 | 261 | 0 | 0.364 | 1 | 1 | cs | TRUE
35 | LV_767-2_0_3_line_35 |  | 32 | 74 | 0.0037478 | 0.125 | 0.08 | 261 | 0 | 0.364 | 1 | 1 | cs | TRUE
36 | LV_767-2_0_3_line_36 |  | 33 | 34 | 0.024717 | 0.125 | 0.08 | 261 | 0 | 0.364 | 1 | 1 | cs | TRUE
37 | LV_767-2_0_3_line_37 |  | 34 | 35 | 0.007213 | 0.125 | 0.08 | 261 | 0 | 0.364 | 1 | 1 | cs | TRUE
38 | LV_767-2_0_3_line_38 |  | 35 | 36 | 0.014526 | 0.125 | 0.08 | 261 | 0 | 0.364 | 1 | 1 | cs | TRUE
39 | LV_767-2_0_3_line_39 |  | 35 | 37 | 0.0078126 | 0.125 | 0.08 | 261 | 0 | 0.364 | 1 | 1 | cs | TRUE
40 | LV_767-2_0_3_line_40 |  | 36 | 38 | 0.0068924 | 0.125 | 0.08 | 261 | 0 | 0.364 | 1 | 1 | cs | TRUE
41 | LV_767-2_0_3_line_41 |  | 37 | 39 | 0.013222 | 0.125 | 0.08 | 261 | 0 | 0.364 | 1 | 1 | cs | TRUE
42 | LV_767-2_0_3_line_42 |  | 39 | 40 | 0.0010633 | 0.125 | 0.08 | 261 | 0 | 0.364 | 1 | 1 | cs | TRUE
43 | LV_767-2_0_3_line_43 |  | 40 | 41 | 0.0017184 | 0.125 | 0.08 | 261 | 0 | 0.364 | 1 | 1 | cs | TRUE
44 | LV_767-2_0_3_line_44 |  | 41 | 42 | 0.013435 | 0.125 | 0.08 | 261 | 0 | 0.364 | 1 | 1 | cs | TRUE
45 | LV_767-2_0_3_line_45 |  | 42 | 48 | 0.01738 | 0.125 | 0.08 | 261 | 0 | 0.364 | 1 | 1 | cs | TRUE
46 | LV_767-2_0_3_line_46 |  | 43 | 44 | 0.00017543 | 0.125 | 0.08 | 261 | 0 | 0.364 | 1 | 1 | cs | TRUE
47 | LV_767-2_0_3_line_47 |  | 44 | 45 | 0.028942 | 0.125 | 0.08 | 261 | 0 | 0.364 | 1 | 1 | cs | TRUE
48 | LV_767-2_0_3_line_48 |  | 45 | 46 | 0.009621 | 0.125 | 0.08 | 261 | 0 | 0.364 | 1 | 1 | cs | TRUE
49 | LV_767-2_0_3_line_49 |  | 46 | 48 | 0.042147 | 0.125 | 0.08 | 261 | 0 | 0.364 | 1 | 1 | cs | TRUE
50 | LV_767-2_0_3_line_50 |  | 49 | 50 | 0.0040384 | 0.125 | 0.08 | 261 | 0 | 0.364 | 1 | 1 | cs | TRUE
51 | LV_767-2_0_3_line_51 |  | 49 | 51 | 0.0020421 | 0.125 | 0.08 | 261 | 0 | 0.364 | 1 | 1 | cs | TRUE
52 | LV_767-2_0_3_line_52 |  | 50 | 52 | 0.094516 | 0.125 | 0.08 | 261 | 0 | 0.364 | 1 | 1 | cs | TRUE
53 | LV_767-2_0_3_line_53 |  | 51 | 53 | 0.012204 | 0.125 | 0.08 | 261 | 0 | 0.364 | 1 | 1 | cs | TRUE
54 | LV_767-2_0_3_line_54 |  | 52 | 54 | 0.034857 | 0.125 | 0.08 | 261 | 0 | 0.364 | 1 | 1 | cs | TRUE
55 | LV_767-2_0_3_line_55 |  | 52 | 55 | 0.02144 | 0.125 | 0.08 | 261 | 0 | 0.364 | 1 | 1 | cs | TRUE
56 | LV_767-2_0_3_line_56 |  | 53 | 56 | 0.026673 | 0.125 | 0.08 | 261 | 0 | 0.364 | 1 | 1 | cs | TRUE
57 | LV_767-2_0_3_line_57 |  | 55 | 58 | 0.034636 | 0.125 | 0.08 | 261 | 0 | 0.364 | 1 | 1 | cs | TRUE
58 | LV_767-2_0_3_line_58 |  | 56 | 57 | 0.014755 | 0.125 | 0.08 | 261 | 0 | 0.364 | 1 | 1 | cs | TRUE
59 | LV_767-2_0_3_line_59 |  | 57 | 61 | 0.0045942 | 0.125 | 0.08 | 261 | 0 | 0.364 | 1 | 1 | cs | TRUE
60 | LV_767-2_0_3_line_60 |  | 58 | 59 | 0.015604 | 0.125 | 0.08 | 261 | 0 | 0.364 | 1 | 1 | cs | TRUE
61 | LV_767-2_0_3_line_61 |  | 58 | 60 | 0.014003 | 0.125 | 0.08 | 261 | 0 | 0.364 | 1 | 1 | cs | TRUE
62 | LV_767-2_0_3_line_62 |  | 59 | 66 | 0.025982 | 0.125 | 0.08 | 261 | 0 | 0.364 | 1 | 1 | cs | TRUE
63 | LV_767-2_0_3_line_63 |  | 59 | 67 | 0.016878 | 0.125 | 0.08 | 261 | 0 | 0.364 | 1 | 1 | cs | TRUE
64 | LV_767-2_0_3_line_64 |  | 60 | 68 | 0.034027 | 0.125 | 0.08 | 261 | 0 | 0.364 | 1 | 1 | cs | TRUE
65 | LV_767-2_0_3_line_65 |  | 61 | 62 | 0.011972 | 0.125 | 0.08 | 261 | 0 | 0.364 | 1 | 1 | cs | TRUE
66 | LV_767-2_0_3_line_66 |  | 61 | 63 | 0.046627 | 0.125 | 0.08 | 261 | 0 | 0.364 | 1 | 1 | cs | TRUE
67 | LV_767-2_0_3_line_67 |  | 62 | 64 | 0.013319 | 0.125 | 0.08 | 261 | 0 | 0.364 | 1 | 1 | cs | TRUE
68 | LV_767-2_0_3_line_68 |  | 62 | 65 | 0.021844 | 0.125 | 0.08 | 261 | 0 | 0.364 | 1 | 1 | cs | TRUE
69 | LV_767-2_0_3_line_69 |  | 63 | 69 | 0.032719 | 0.125 | 0.08 | 261 | 0 | 0.364 | 1 | 1 | cs | TRUE
70 | LV_767-2_0_3_line_70 |  | 66 | 71 | 0.016415 | 0.125 | 0.08 | 261 | 0 | 0.364 | 1 | 1 | cs | TRUE
71 | LV_767-2_0_3_line_71 |  | 67 | 72 | 0.021114 | 0.125 | 0.08 | 261 | 0 | 0.364 | 1 | 1 | cs | TRUE
72 | LV_767-2_0_3_line_72 |  | 68 | 73 | 0.010156 | 0.125 | 0.08 | 261 | 0 | 0.364 | 1 | 1 | cs | TRUE
73 | LV_767-2_0_3_line_73 |  | 69 | 70 | 0.10433 | 0.125 | 0.08 | 261 | 0 | 0.364 | 1 | 1 | cs | TRUE
74 | LV_767-2_0_3_line_74 |  | 71 | 74 | 0.0028116 | 0.125 | 0.08 | 261 | 0 | 0.364 | 1 | 1 | cs | TRUE
75 | LV_767-2_0_3_line_75 |  | 75 | 76 | 0.017577 | 0.125 | 0.08 | 261 | 0 | 0.364 | 1 | 1 | cs | TRUE
76 | LV_767-2_0_3_line_76 |  | 76 | 77 | 0.0077276 | 0.125 | 0.08 | 261 | 0 | 0.364 | 1 | 1 | cs | TRUE
77 | LV_767-2_0_3_line_77 |  | 77 | 78 | 0.0018955 | 0.125 | 0.08 | 261 | 0 | 0.364 | 1 | 1 | cs | TRUE
78 | LV_767-2_0_3_line_78 |  | 78 | 79 | 0.0024575 | 0.125 | 0.08 | 261 | 0 | 0.364 | 1 | 1 | cs | TRUE

## trafo
| name | std_type | hv_bus | lv_bus | sn_mva | vn_hv_kv | vn_lv_kv | vk_percent | vkr_percent | pfe_kw | i0_percent | shift_degree | tap_side | tap_neutral | tap_min | tap_max | tap_step_percent | tap_step_degree | tap_pos | tap_phase_shifter | parallel | df | in_service
0 | LV_767-2_0_3_trafo_52 | 0.63 MVA 20/0.4 kV | 80 | 29 | 0.63 | 20 | 0.4 | 6 | 1.206 | 1.65 | 0.2619 | 150 | hv | 0 | -2 | 2 | 2.5 | 0 | 0 | FALSE | 1 | 1 | TRUE

## line_geodata
| x0 | y0 | x1 | y1 | x2 | y2 | x3 | y3 | x4 | y4
0 | 2613791.801 | 1171558.6049 | 2613783.4508 | 1171553.2744 | 2613780.4764 | 1171551.0524
1 | 2613806.1373 | 1171566.6997 | 2613802.011 | 1171564.9227 | 2613795.3351 | 1171560.861 | 2613791.801 | 1171558.6049
2 | 2613766.9572 | 1171540.9527 | 2613780.4764 | 1171551.0524
3 | 2613806.1373 | 1171566.6997 | 2613800.8151 | 1171576.1145
4 | 2613766.9572 | 1171540.9527 | 2613773.8144 | 1171533.8572
5 | 2613766.9572 | 1171540.9527 | 2613761.7419 | 1171537.0611 | 2613757.6349 | 1171536.8516
6 | 2613800.8151 | 1171576.1145 | 2613809.8826 | 1171581.2156 | 2613811.2966 | 1171582.3164
7 | 2613800.8151 | 1171576.1145 | 2613790.9184 | 1171595.7351 | 2613785.2873 | 1171603.182
8 | 2613779.0736 | 1171525.6522 | 2613773.8499 | 1171533.8204 | 2613773.8144 | 1171533.8572
9 | 2613757.6349 | 1171536.8516 | 2613750.2453 | 1171540.5144 | 2613743.295 | 1171543.9362
10 | 2613757.6349 | 1171536.8516 | 2613753.5454 | 1171532.34 | 2613748.9643 | 1171525.3372 | 2613743.9387 | 1171515.5645
11 | 2613811.3468 | 1171582.3555 | 2613811.2966 | 1171582.3164
12 | 2613785.2873 | 1171603.182 | 2613785.0611 | 1171603.4811
13 | 2613779.4593 | 1171525.0491 | 2613779.0736 | 1171525.6522
14 | 2613739.5499 | 1171545.78 | 2613743.295 | 1171543.9362
15 | 2613740.877 | 1171509.6108 | 2613743.9387 | 1171515.5645
16 | 2613811.3468 | 1171582.3555 | 2613814.184 | 1171584.5643
17 | 2613785.0611 | 1171603.4811 | 2613779.8246 | 1171610.406 | 2613775.0514 | 1171615.6859
18 | 2613693.8018 | 1171575.4202 | 2613694.7127 | 1171574.2786
19 | 2613684.0746 | 1171587.6099 | 2613693.8018 | 1171575.4202
20 | 2613723.4624 | 1171553.6987 | 2613718.8189 | 1171555.984 | 2613704.8515 | 1171562.9113 | 2613700.5359 | 1171566.9813 | 2613694.7127 | 1171574.2786
21 | 2613731.5227 | 1171549.732 | 2613723.4624 | 1171553.6987
22 | 2613731.5227 | 1171549.732 | 2613716.7012 | 1171548.7755 | 2613707.3489 | 1171547.776
23 | 2613731.5227 | 1171549.732 | 2613738.1138 | 1171546.487
24 | 2613707.3489 | 1171547.776 | 2613708.1729 | 1171545.3211 | 2613711.9887 | 1171535.6693 | 2613717.874 | 1171520.8085
25 | 2613738.1138 | 1171546.487 | 2613739.5499 | 1171545.78
26 | 2613764.6522 | 1171627.1888 | 2613768.9619 | 1171622.4218
27 | 2613775.0514 | 1171615.6859 | 2613768.9619 | 1171622.4218
28 | 2613758.1313 | 1171634.402 | 2613764.6522 | 1171627.1888
29 | 2613758.1313 | 1171634.402 | 2613749.8915 | 1171644.4743
30 | 2613758.1313 | 1171634.402 | 2613753.7681 | 1171629.1449 | 2613746.7788 | 1171621.6919 | 2613744.151 | 1171616.8501 | 2613744.5738 | 1171612.56
31 | 2613749.8915 | 1171644.4743 | 2613741.5083 | 1171654.722
32 | 2613755.2494 | 1171596.7653 | 2613744.5738 | 1171612.56
33 | 2613741.5083 | 1171654.722 | 2613737.7439 | 1171659.3236 | 2613729.4212 | 1171667.9019
34 | 2613820.4114 | 1171589.7776 | 2613817.2583 | 1171586.9576 | 2613814.184 | 1171584.5643
35 | 2613726.8114 | 1171670.5917 | 2613729.4212 | 1171667.9019
36 | 2613692.3819 | 1171455.9846 | 2613697.1171 | 1171445.7013 | 2613704.827 | 1171434.746
37 | 2613699.1532 | 1171458.5235 | 2613692.3819 | 1171455.9846
38 | 2613699.1532 | 1171458.5235 | 2613690.7799 | 1171470.3929
39 | 2613699.1532 | 1171458.5235 | 2613706.9275 | 1171459.296
40 | 2613690.7799 | 1171470.3929 | 2613686.8291 | 1171475.9932 | 2613686.8039 | 1171476.0227
41 | 2613706.9275 | 1171459.296 | 2613711.4042 | 1171459.7408 | 2613719.2402 | 1171463.5727
42 | 2613719.2402 | 1171463.5727 | 2613720.1954 | 1171464.0399
43 | 2613721.7391 | 1171464.7948 | 2613720.1954 | 1171464.0399
44 | 2613732.9998 | 1171472.1184 | 2613722.0016 | 1171464.9231 | 2613721.7391 | 1171464.7948
45 | 2613732.9998 | 1171472.1184 | 2613745.6859 | 1171480.4182 | 2613747.5331 | 1171481.6495
46 | 2613779.5538 | 1171524.9013 | 2613779.4593 | 1171525.0491
47 | 2613795.0068 | 1171500.4297 | 2613780.6435 | 1171523.1973 | 2613779.5538 | 1171524.9013
48 | 2613786.381 | 1171496.119 | 2613795.0068 | 1171500.4297
49 | 2613786.381 | 1171496.119 | 2613760.9301 | 1171490.5803 | 2613747.5331 | 1171481.6495
50 | 2613578.8851 | 1171826.9799 | 2613581.8381 | 1171824.2252
51 | 2613578.8851 | 1171826.9799 | 2613577.3919 | 1171828.3729
52 | 2613648.872 | 1171757.5936 | 2613581.8381 | 1171824.2252
53 | 2613577.3919 | 1171828.3729 | 2613568.4678 | 1171836.698
54 | 2613648.872 | 1171757.5936 | 2613653.8449 | 1171763.7858 | 2613658.1358 | 1171770.5433 | 2613671.5733 | 1171783.8482
55 | 2613648.872 | 1171757.5936 | 2613662.4757 | 1171741.0227
56 | 2613547.1472 | 1171852.6724 | 2613565.1407 | 1171839.8017 | 2613568.4678 | 1171836.698
57 | 2613684.4525 | 1171714.2524 | 2613662.4757 | 1171741.0227
58 | 2613534.4499 | 1171860.1648 | 2613545.0157 | 1171854.1971 | 2613547.1472 | 1171852.6724
59 | 2613530.4497 | 1171862.4241 | 2613534.4499 | 1171860.1648
60 | 2613684.4525 | 1171714.2524 | 2613695.3315 | 1171703.0381
61 | 2613684.4525 | 1171714.2524 | 2613695.6103 | 1171722.713
62 | 2613695.3315 | 1171703.0381 | 2613713.4236 | 1171684.3906
63 | 2613695.3315 | 1171703.0381 | 2613692.4394 | 1171700.0967 | 2613689.1664 | 1171696.4096 | 2613683.6413 | 1171690.8721
64 | 2613695.6103 | 1171722.713 | 2613712.9942 | 1171735.8948 | 2613720.9657 | 1171726.6456
65 | 2613520.0039 | 1171868.3259 | 2613530.4497 | 1171862.4241
66 | 2613530.4497 | 1171862.4241 | 2613532.5658 | 1171870.3662 | 2613532.7837 | 1171882.3061 | 2613541.7924 | 1171889.6856 | 2613552.8003 | 1171899.6089
67 | 2613520.0039 | 1171868.3259 | 2613508.2608 | 1171874.6105
68 | 2613520.0039 | 1171868.3259 | 2613502.115 | 1171855.7901
69 | 2613552.8003 | 1171899.6089 | 2613558.1728 | 1171904.452 | 2613572.638 | 1171925.4354
70 | 2613724.8536 | 1171672.6097 | 2613713.4236 | 1171684.3906
71 | 2613664.1598 | 1171687.5485 | 2613672.7755 | 1171686.1451 | 2613678.7248 | 1171686.77 | 2613683.6413 | 1171690.8721
72 | 2613727.5959 | 1171718.9528 | 2613720.9657 | 1171726.6456
73 | 2613572.638 | 1171925.4354 | 2613635.9851 | 1172008.3284
74 | 2613726.8114 | 1171670.5917 | 2613724.8536 | 1171672.6097
75 | 2613820.4114 | 1171589.7776 | 2613822.9908 | 1171592.0845 | 2613828.5159 | 1171597.6221 | 2613833.5603 | 1171601.3862
76 | 2613839.7954 | 1171605.9472 | 2613838.9617 | 1171605.4167 | 2613833.5603 | 1171601.3862
77 | 2613839.7954 | 1171605.9472 | 2613841.3946 | 1171606.9648
78 | 2613841.3946 | 1171606.9648 | 2613843.4679 | 1171608.284

## bus_geodata
| x | y | coords
0 | 2613791.801 | 1171558.6049
1 | 2613780.4764 | 1171551.0524
2 | 2613806.1373 | 1171566.6997
3 | 2613766.9572 | 1171540.9527
4 | 2613800.8151 | 1171576.1145
5 | 2613773.8144 | 1171533.8572
6 | 2613757.6349 | 1171536.8516
7 | 2613811.2966 | 1171582.3164
8 | 2613785.2873 | 1171603.182
9 | 2613779.0736 | 1171525.6522
10 | 2613743.295 | 1171543.9362
11 | 2613743.9387 | 1171515.5645
12 | 2613811.3468 | 1171582.3555
13 | 2613785.0611 | 1171603.4811
14 | 2613693.8018 | 1171575.4202
15 | 2613694.7127 | 1171574.2786
16 | 2613684.0746 | 1171587.6099
17 | 2613723.4625 | 1171553.6987
18 | 2613731.5227 | 1171549.732
19 | 2613707.3489 | 1171547.776
20 | 2613738.1138 | 1171546.487
21 | 2613739.5499 | 1171545.78
22 | 2613717.874 | 1171520.8085
23 | 2613768.9619 | 1171622.4218
24 | 2613764.6522 | 1171627.1888
25 | 2613775.0514 | 1171615.6859
26 | 2613758.1313 | 1171634.402
27 | 2613749.8915 | 1171644.4743
28 | 2613744.5738 | 1171612.56
29 | 2613741.5083 | 1171654.722
30 | 2613755.2494 | 1171596.7653
31 | 2613814.184 | 1171584.5643
32 | 2613729.4212 | 1171667.9019
33 | 2613704.827 | 1171434.746
34 | 2613692.3819 | 1171455.9846
35 | 2613699.1532 | 1171458.5235
36 | 2613690.7799 | 1171470.3929
37 | 2613706.9275 | 1171459.296
38 | 2613686.8039 | 1171476.0227
39 | 2613719.2402 | 1171463.5727
40 | 2613720.1954 | 1171464.0399
41 | 2613721.7391 | 1171464.7948
42 | 2613732.9998 | 1171472.1184
43 | 2613779.4593 | 1171525.0491
44 | 2613779.5538 | 1171524.9013
45 | 2613795.0068 | 1171500.4297
46 | 2613786.381 | 1171496.119
47 | 2613740.877 | 1171509.6108
48 | 2613747.5331 | 1171481.6495
49 | 2613578.8851 | 1171826.9799
50 | 2613581.8381 | 1171824.2252
51 | 2613577.3919 | 1171828.3729
52 | 2613648.872 | 1171757.5936
53 | 2613568.4678 | 1171836.698
54 | 2613671.5733 | 1171783.8482
55 | 2613662.4757 | 1171741.0227
56 | 2613547.1472 | 1171852.6724
57 | 2613534.4499 | 1171860.1648
58 | 2613684.4525 | 1171714.2524
59 | 2613695.3315 | 1171703.0381
60 | 2613695.6103 | 1171722.713
61 | 2613530.4497 | 1171862.4241
62 | 2613520.0039 | 1171868.3259
63 | 2613552.8003 | 1171899.6089
64 | 2613508.2608 | 1171874.6105
65 | 2613502.115 | 1171855.7901
66 | 2613713.4236 | 1171684.3906
67 | 2613683.6413 | 1171690.8721
68 | 2613720.9657 | 1171726.6456
69 | 2613572.638 | 1171925.4354
70 | 2613635.9851 | 1172008.3284
71 | 2613724.8536 | 1171672.6097
72 | 2613664.1598 | 1171687.5485
73 | 2613727.5959 | 1171718.9528
74 | 2613726.8114 | 1171670.5917
75 | 2613820.4114 | 1171589.7776
76 | 2613833.5603 | 1171601.3862
77 | 2613839.7954 | 1171605.9472
78 | 2613841.3946 | 1171606.9648
79 | 2613843.4679 | 1171608.284
80 | 2613758.1313 | 1171634.402

## line_std_types
| c_nf_per_km | r_ohm_per_km | x_ohm_per_km | max_i_ka | type | q_mm2 | alpha | voltage_rating
NAYY 4x50 SE | 210 | 0.642 | 0.083 | 0.142 | cs | 50 | 0.00403 | LV
NAYY 4x120 SE | 264 | 0.225 | 0.08 | 0.242 | cs | 120 | 0.00403 | LV
NAYY 4x150 SE | 261 | 0.208 | 0.08 | 0.27 | cs | 150 | 0.00403 | LV
NA2XS2Y 1x95 RM/25 12/20 kV | 216 | 0.313 | 0.132 | 0.252 | cs | 95 | 0.00403 | MV
NA2XS2Y 1x185 RM/25 12/20 kV | 273 | 0.161 | 0.117 | 0.362 | cs | 185 | 0.00403 | MV
NA2XS2Y 1x240 RM/25 12/20 kV | 304 | 0.122 | 0.112 | 0.421 | cs | 240 | 0.00403 | MV
NA2XS2Y 1x95 RM/25 6/10 kV | 315 | 0.313 | 0.123 | 0.249 | cs | 95 | 0.00403 | MV
NA2XS2Y 1x185 RM/25 6/10 kV | 406 | 0.161 | 0.11 | 0.358 | cs | 185 | 0.00403 | MV
NA2XS2Y 1x240 RM/25 6/10 kV | 456 | 0.122 | 0.105 | 0.416 | cs | 240 | 0.00403 | MV
NA2XS2Y 1x150 RM/25 12/20 kV | 250 | 0.206 | 0.116 | 0.319 | cs | 150 | 0.00403 | MV
NA2XS2Y 1x120 RM/25 12/20 kV | 230 | 0.253 | 0.119 | 0.283 | cs | 120 | 0.00403 | MV
NA2XS2Y 1x70 RM/25 12/20 kV | 190 | 0.443 | 0.132 | 0.22 | cs | 70 | 0.00403 | MV
NA2XS2Y 1x150 RM/25 6/10 kV | 360 | 0.206 | 0.11 | 0.315 | cs | 150 | 0.00403 | MV
NA2XS2Y 1x120 RM/25 6/10 kV | 340 | 0.253 | 0.113 | 0.28 | cs | 120 | 0.00403 | MV
NA2XS2Y 1x70 RM/25 6/10 kV | 280 | 0.443 | 0.123 | 0.217 | cs | 70 | 0.00403 | MV
N2XS(FL)2Y 1x120 RM/35 64/110 kV | 112 | 0.153 | 0.166 | 0.366 | cs | 120 | 0.00393 | HV
N2XS(FL)2Y 1x185 RM/35 64/110 kV | 125 | 0.099 | 0.156 | 0.457 | cs | 185 | 0.00393 | HV
N2XS(FL)2Y 1x240 RM/35 64/110 kV | 135 | 0.075 | 0.149 | 0.526 | cs | 240 | 0.00393 | HV
N2XS(FL)2Y 1x300 RM/35 64/110 kV | 144 | 0.06 | 0.144 | 0.588 | cs | 300 | 0.00393 | HV
15-AL1/3-ST1A 0.4 | 11 | 1.8769 | 0.35 | 0.105 | ol | 16 | 0.00403 | LV
24-AL1/4-ST1A 0.4 | 11.25 | 1.2012 | 0.335 | 0.14 | ol | 24 | 0.00403 | LV
48-AL1/8-ST1A 0.4 | 12.2 | 0.5939 | 0.3 | 0.21 | ol | 48 | 0.00403 | LV
94-AL1/15-ST1A 0.4 | 13.2 | 0.306 | 0.29 | 0.35 | ol | 94 | 0.00403 | LV
34-AL1/6-ST1A 10.0 | 9.7 | 0.8342 | 0.36 | 0.17 | ol | 34 | 0.00403 | MV
48-AL1/8-ST1A 10.0 | 10.1 | 0.5939 | 0.35 | 0.21 | ol | 48 | 0.00403 | MV
70-AL1/11-ST1A 10.0 | 10.4 | 0.4132 | 0.339 | 0.29 | ol | 70 | 0.00403 | MV
94-AL1/15-ST1A 10.0 | 10.75 | 0.306 | 0.33 | 0.35 | ol | 94 | 0.00403 | MV
122-AL1/20-ST1A 10.0 | 11.1 | 0.2376 | 0.323 | 0.41 | ol | 122 | 0.00403 | MV
149-AL1/24-ST1A 10.0 | 11.25 | 0.194 | 0.315 | 0.47 | ol | 149 | 0.00403 | MV
34-AL1/6-ST1A 20.0 | 9.15 | 0.8342 | 0.382 | 0.17 | ol | 34 | 0.00403 | MV
48-AL1/8-ST1A 20.0 | 9.5 | 0.5939 | 0.372 | 0.21 | ol | 48 | 0.00403 | MV
70-AL1/11-ST1A 20.0 | 9.7 | 0.4132 | 0.36 | 0.29 | ol | 70 | 0.00403 | MV
94-AL1/15-ST1A 20.0 | 10 | 0.306 | 0.35 | 0.35 | ol | 94 | 0.00403 | MV
122-AL1/20-ST1A 20.0 | 10.3 | 0.2376 | 0.344 | 0.41 | ol | 122 | 0.00403 | MV
149-AL1/24-ST1A 20.0 | 10.5 | 0.194 | 0.337 | 0.47 | ol | 149 | 0.00403 | MV
184-AL1/30-ST1A 20.0 | 10.75 | 0.1571 | 0.33 | 0.535 | ol | 184 | 0.00403 | MV
243-AL1/39-ST1A 20.0 | 11 | 0.1188 | 0.32 | 0.645 | ol | 243 | 0.00403 | MV
48-AL1/8-ST1A 110.0 | 8 | 0.5939 | 0.46 | 0.21 | ol | 48 | 0.00403 | HV
70-AL1/11-ST1A 110.0 | 8.4 | 0.4132 | 0.45 | 0.29 | ol | 70 | 0.00403 | HV
94-AL1/15-ST1A 110.0 | 8.65 | 0.306 | 0.44 | 0.35 | ol | 94 | 0.00403 | HV
122-AL1/20-ST1A 110.0 | 8.5 | 0.2376 | 0.43 | 0.41 | ol | 122 | 0.00403 | HV
149-AL1/24-ST1A 110.0 | 8.75 | 0.194 | 0.41 | 0.47 | ol | 149 | 0.00403 | HV
184-AL1/30-ST1A 110.0 | 8.8 | 0.1571 | 0.4 | 0.535 | ol | 184 | 0.00403 | HV
243-AL1/39-ST1A 110.0 | 9 | 0.1188 | 0.39 | 0.645 | ol | 243 | 0.00403 | HV
305-AL1/39-ST1A 110.0 | 9.2 | 0.0949 | 0.38 | 0.74 | ol | 305 | 0.00403 | HV
490-AL1/64-ST1A 110.0 | 9.75 | 0.059 | 0.37 | 0.96 | ol | 490 | 0.00403 | HV
679-AL1/86-ST1A 110.0 | 9.95 | 0.042 | 0.36 | 1.15 | ol | 679 | 0.00403 | HV
490-AL1/64-ST1A 220.0 | 10 | 0.059 | 0.285 | 0.96 | ol | 490 | 0.00403 | HV
679-AL1/86-ST1A 220.0 | 11.7 | 0.042 | 0.275 | 1.15 | ol | 679 | 0.00403 | HV
490-AL1/64-ST1A 380.0 | 11 | 0.059 | 0.253 | 0.96 | ol | 490 | 0.00403 | HV
679-AL1/86-ST1A 380.0 | 14.6 | 0.042 | 0.25 | 1.15 | ol | 679 | 0.00403 | HV

## trafo_std_types
| i0_percent | pfe_kw | vkr_percent | sn_mva | vn_lv_kv | vn_hv_kv | vk_percent | shift_degree | vector_group | tap_side | tap_neutral | tap_min | tap_max | tap_step_degree | tap_step_percent | tap_phase_shifter
160 MVA 380/110 kV | 0.06 | 60 | 0.25 | 160 | 110 | 380 | 12.2 | 0 | Yy0 | hv | 0 | -9 | 9 | 0 | 1.5 | FALSE
100 MVA 220/110 kV | 0.06 | 55 | 0.26 | 100 | 110 | 220 | 12 | 0 | Yy0 | hv | 0 | -9 | 9 | 0 | 1.5 | FALSE
63 MVA 110/20 kV | 0.04 | 22 | 0.32 | 63 | 20 | 110 | 18 | 150 | YNd5 | hv | 0 | -9 | 9 | 0 | 1.5 | FALSE
40 MVA 110/20 kV | 0.05 | 18 | 0.34 | 40 | 20 | 110 | 16.2 | 150 | YNd5 | hv | 0 | -9 | 9 | 0 | 1.5 | FALSE
25 MVA 110/20 kV | 0.07 | 14 | 0.41 | 25 | 20 | 110 | 12 | 150 | YNd5 | hv | 0 | -9 | 9 | 0 | 1.5 | FALSE
63 MVA 110/10 kV | 0.04 | 22 | 0.32 | 63 | 10 | 110 | 18 | 150 | YNd5 | hv | 0 | -9 | 9 | 0 | 1.5 | FALSE
40 MVA 110/10 kV | 0.05 | 18 | 0.34 | 40 | 10 | 110 | 16.2 | 150 | YNd5 | hv | 0 | -9 | 9 | 0 | 1.5 | FALSE
25 MVA 110/10 kV | 0.07 | 14 | 0.41 | 25 | 10 | 110 | 12 | 150 | YNd5 | hv | 0 | -9 | 9 | 0 | 1.5 | FALSE
0.25 MVA 20/0.4 kV | 0.32 | 0.8 | 1.44 | 0.25 | 0.4 | 20 | 6 | 150 | Yzn5 | hv | 0 | -2 | 2 | 0 | 2.5 | FALSE
0.4 MVA 20/0.4 kV | 0.3375 | 1.35 | 1.425 | 0.4 | 0.4 | 20 | 6 | 150 | Dyn5 | hv | 0 | -2 | 2 | 0 | 2.5 | FALSE
0.63 MVA 20/0.4 kV | 0.2619 | 1.65 | 1.206 | 0.63 | 0.4 | 20 | 6 | 150 | Dyn5 | hv | 0 | -2 | 2 | 0 | 2.5 | FALSE
0.25 MVA 10/0.4 kV | 0.24 | 0.6 | 1.2 | 0.25 | 0.4 | 10 | 4 | 150 | Dyn5 | hv | 0 | -2 | 2 | 0 | 2.5 | FALSE
0.4 MVA 10/0.4 kV | 0.2375 | 0.95 | 1.325 | 0.4 | 0.4 | 10 | 4 | 150 | Dyn5 | hv | 0 | -2 | 2 | 0 | 2.5 | FALSE
0.63 MVA 10/0.4 kV | 0.1873 | 1.18 | 1.0794 | 0.63 | 0.4 | 10 | 4 | 150 | Dyn5 | hv | 0 | -2 | 2 | 0 | 2.5 | FALSE

## trafo3w_std_types
| sn_hv_mva | sn_mv_mva | sn_lv_mva | vn_hv_kv | vn_mv_kv | vn_lv_kv | vk_hv_percent | vk_mv_percent | vk_lv_percent | vkr_hv_percent | vkr_mv_percent | vkr_lv_percent | pfe_kw | i0_percent | shift_mv_degree | shift_lv_degree | vector_group | tap_side | tap_neutral | tap_min | tap_max | tap_step_percent
63/25/38 MVA 110/20/10 kV | 63 | 25 | 38 | 110 | 20 | 10 | 10.4 | 10.4 | 10.4 | 0.28 | 0.32 | 0.35 | 35 | 0.89 | 0 | 0 | YN0yn0yn0 | hv | 0 | -10 | 10 | 1.2
63/25/38 MVA 110/10/10 kV | 63 | 25 | 38 | 110 | 10 | 10 | 10.4 | 10.4 | 10.4 | 0.28 | 0.32 | 0.35 | 35 | 0.89 | 0 | 0 | YN0yn0yn0 | hv | 0 | -10 | 10 | 1.2

## fuse_std_types
| fuse_type | i_rated_a | t_avg | t_min | t_total | x_avg | x_min | x_total
HV 100A | HV 100A | 100 | 0 | [10.0, 3.64, 0.854, 0.281, 0.1, 0.0531, 0.022, 0.01] | [10.0, 4.267, 1.21, 0.403, 0.1, 0.058, 0.022, 0.01] | 0 | [300.0, 350.0, 450.0, 550.0, 700.0, 850.0, 1200.0, 1752.0] | [600.0, 700.0, 900.0, 1150.0, 1665.0, 2000.0, 3000.0, 4313.0]
HV 10A | HV 10A | 10 | 0 | [10.0, 1675.0, 0.344, 0.156, 0.1, 0.0417, 0.0171, 0.01] | [10.0, 1.3, 0.3, 0.155, 0.1, 0.0555, 0.023, 0.01] | 0 | [30.0, 32.0, 35.0, 37.0, 39.0, 50.0, 70.0, 88.0] | [60.0, 70.0, 80.0, 87.0, 94.0, 110.0, 150.0, 216.0]
HV 125A | HV 125A | 125 | 0 | [10.0, 1.82, 0.344, 0.1, 0.0467, 0.0269, 0.01] | [10.0, 2.478, 0.426, 0.1, 0.0427, 0.0211, 0.01] | 0 | [375.0, 500.0, 700.0, 925.0, 1200.0, 1500.0, 2341.0] | [750.0, 1000.0, 1500.0, 2200.0, 3000.0, 4000.0, 5765.0]
HV 160A | HV 160A | 160 | 0 | [10.0, 4.15, 1.03, 0.198, 0.1, 0.051, 0.0172, 0.01] | [10.0, 2.3, 0.734, 0.274, 0.1, 0.046, 0.0177, 0.01] | 0 | [480.0, 550.0, 700.0, 1000.0, 1260.0, 1600.0, 2500.0, 3227.0] | [960.0, 1300.0, 1700.0, 2200.0, 2996.0, 4000.0, 6000.0, 7946.0]
HV 16A | HV 16A | 16 | 0 | [10.0, 0.352, 0.164, 0.1, 0.0649, 0.0342, 0.01] | [10.0, 2.34, 0.722, 0.181, 0.1, 0.055, 0.0296, 0.01] | 0 | [48.0, 60.0, 65.0, 71.0, 80.0, 100.0, 162.0] | [96.0, 110.0, 125.0, 150.0, 168.0, 200.0, 250.0, 398.0]
HV 200A | HV 200A | 200 | 0 | [10.0, 4.267, 1.21, 0.403, 0.1, 0.058, 0.022, 0.01] | [10.0, 3.73, 1.654, 0.328, 0.1, 0.0531, 0.019, 0.01] | 0 | [600.0, 700.0, 900.0, 1150.0, 1665.0, 2000.0, 3000.0, 4313.0] | [1200.0, 1500.0, 1800.0, 2700.0, 3960.0, 5000.0, 7500.0, 10620.0]
HV 20A | HV 20A | 20 | 0 | [10.0, 1.3, 0.3, 0.155, 0.1, 0.0555, 0.023, 0.01] | [10.0, 1.3, 0.161, 0.1, 0.0611, 0.0399, 0.0141, 0.01] | 0 | [60.0, 70.0, 80.0, 87.0, 94.0, 110.0, 150.0, 216.0] | [120.0, 150.0, 200.0, 223.0, 260.0, 300.0, 450.0, 532.0]
HV 25A | HV 25A | 25 | 0 | [10.0, 2.512, 0.833, 0.299, 0.1, 0.0372, 0.0223, 0.01] | [10.0, 3.125, 0.597, 0.198, 0.1, 0.0378, 0.022, 0.01] | 0 | [75.0, 82.0, 90.0, 100.0, 124.0, 170.0, 200.0, 289.0] | [150.0, 170.0, 210.0, 250.0, 294.0, 400.0, 500.0, 711.0]
HV 31.5A | HV 31.5A | 31.5 | 0 | [10.0, 2.34, 0.722, 0.181, 0.1, 0.055, 0.0296, 0.01] | [10.0, 2.84, 0.368, 0.164, 0.1, 0.0621, 0.0378, 0.0195, 0.01] | 0 | [95.0, 110.0, 125.0, 150.0, 165.0, 200.0, 250.0, 390.0] | [189.0, 220.0, 300.0, 350.0, 393.0, 450.0, 530.0, 700.0, 960.0]
HV 40A | HV 40A | 40 | 0 | [10.0, 1.3, 0.161, 0.1, 0.0611, 0.0399, 0.0141, 0.01] | [10.0, 2.05, 0.369, 0.198, 0.1, 0.051, 0.0298, 0.01] | 0 | [120.0, 150.0, 200.0, 223.0, 260.0, 300.0, 450.0, 532.0] | [240.0, 300.0, 400.0, 450.0, 530.0, 650.0, 800.0, 1311.0]
HV 50A | HV 50A | 50 | 0 | [10.0, 3.215, 0.597, 0.198, 0.1, 0.0378, 0.022, 0.01] | [10.0, 3.64, 0.854, 0.281, 0.1, 0.0531, 0.022, 0.01] | 0 | [150.0, 170.0, 210.0, 250.0, 294.0, 400.0, 500.0, 711.0] | [300.0, 350.0, 450.0, 550.0, 700.0, 850.0, 1200.0, 1752.0]
HV 6.3A | HV 6.3A | 6.3 | 0 | [10.0, 1.39, 0.344, 0.168, 0.1, 0.056, 0.0263, 0.01] | [10.0, 1.711, 0.516, 0.198, 0.1, 0.0634, 0.0303, 0.01] | 0 | [19.0, 19.5, 20.4, 20.8, 22.0, 25.0, 32.0, 48.0] | [38.0, 40.0, 43.0, 48.0, 53.0, 60.0, 75.0, 118.0]
HV 63A | HV 63A | 63 | 0 | [10.0, 2.84, 0.368, 0.164, 0.1, 0.0621, 0.0378, 0.0195, 0.01] | [10.0, 1.82, 0.344, 0.1, 0.0467, 0.0269, 0.01] | 0 | [189.0, 220.0, 300.0, 350.0, 393.0, 450.0, 530.0, 700.0, 961.0] | [378.0, 500.0, 700.0, 934.0, 1200.0, 1500.0, 2366.0]
HV 80A | HV 80A | 80 | 0 | [10.0, 2.05, 0.369, 0.198, 0.1, 0.051, 0.0298, 0.01] | [10.0, 4.15, 1.03, 0.198, 0.1, 0.051, 0.0172, 0.01] | 0 | [240.0, 300.0, 400.0, 450.0, 530.0, 650.0, 800.0, 1311.0] | [480.0, 550.0, 700.0, 1000.0, 1260.0, 1600.0, 2500.0, 3227.0]
Siemens NH-1-100 | Siemens NH-1-100 | 100 | [5400.0, 2000.0, 400.0, 20.0, 1.0, 0.2, 0.012, 0.004] | 0 | 0 | [150.0, 190.0, 250.0, 430.0, 900.0, 1250.0, 2700.0, 3600.0] | 0 | 0
Siemens NH-1-125 | Siemens NH-1-125 | 125 | [4800.0, 120.0, 7.0, 0.1, 0.004] | 0 | 0 | [180.0, 400.0, 740.0, 2000.0, 4250.0] | 0 | 0
Siemens NH-1-16 | Siemens NH-1-16 | 16 | [4000.0, 400.0, 2.0, 0.1, 0.04, 0.01] | 0 | 0 | [26.0, 35.0, 75.0, 150.0, 200.0, 300.0] | 0 | 0
Siemens NH-1-160 | Siemens NH-1-160 | 160 | [4800.0, 120.0, 7.0, 0.1, 0.004] | 0 | 0 | [210.0, 500.0, 900.0, 2300.0, 5000.0] | 0 | 0
Siemens NH-1-25 | Siemens NH-1-25 | 25 | [4000.0, 1000.0, 10.0, 0.2, 0.02, 0.01] | 0 | 0 | [40.0, 50.0, 100.0, 210.0, 400.0, 500.0] | 0 | 0
Siemens NH-1-50 | Siemens NH-1-50 | 50 | [4000.0, 40.0, 4.0, 1.0, 0.02, 0.01] | 0 | 0 | [86.0, 200.0, 300.0, 400.0, 1000.0, 1280.0] | 0 | 0
Siemens NH-1-63 | Siemens NH-1-63 | 63 | [4000.0, 100.0, 10.0, 2.0, 0.04, 0.01] | 0 | 0 | [100.0, 200.0, 300.0, 400.0, 1000.0, 1500.0] | 0 | 0
Siemens NH-1-80 | Siemens NH-1-80 | 80 | [4800.0, 120.0, 7.0, 0.1, 0.01] | 0 | 0 | [150.58, 250.0, 450.0, 1150.0, 2470.0] | 0 | 0
Siemens NH-2-1000 | Siemens NH-2-1000 | 1000 | [4800.0, 120.0, 7.0, 0.1, 0.004] | 0 | 0 | [1900.0, 3500.0, 8400.0, 24000.0, 52000.0] | 0 | 0
Siemens NH-2-200 | Siemens NH-2-200 | 200 | [4800.0, 120.0, 7.0, 0.1, 0.004] | 0 | 0 | [280.0, 650.0, 1200.0, 3000.0, 7000.0] | 0 | 0
Siemens NH-2-224 | Siemens NH-2-224 | 224 | [4800.0, 120.0, 7.0, 0.2, 0.04, 0.004] | 0 | 0 | [400.0, 750.0, 1453.0, 3025.0, 4315.0, 7600.0] | 0 | 0
Siemens NH-2-250 | Siemens NH-2-250 | 250 | [4800.0, 120.0, 7.0, 0.1, 0.004] | 0 | 0 | [450.0, 800.0, 1650.0, 4000.0, 8500.0] | 0 | 0
Siemens NH-2-315 | Siemens NH-2-315 | 315 | [4800.0, 120.0, 7.0, 0.1, 0.004] | 0 | 0 | [550.0, 920.0, 1900.0, 5000.0, 11000.0] | 0 | 0
Siemens NH-2-355 | Siemens NH-2-355 | 355 | [4800.0, 120.0, 6.0, 0.1, 0.004] | 0 | 0 | [650.0, 1116.27, 2350.0, 5840.0, 12790.0] | 0 | 0
Siemens NH-2-400 | Siemens NH-2-400 | 400 | [4800.0, 120.0, 7.0, 0.1, 0.004] | 0 | 0 | [720.0, 1350.0, 2800.0, 6500.0, 15000.0] | 0 | 0
Siemens NH-2-425 | Siemens NH-2-425 | 425 | [4800.0, 120.0, 7.0, 0.1, 0.004] | 0 | 0 | [850.0, 1500.0, 3050.0, 7500.0, 16500.0] | 0 | 0
Siemens NH-2-630 | Siemens NH-2-630 | 630 | [4800.0, 120.0, 7.0, 0.1, 0.004] | 0 | 0 | [1200.0, 2000.0, 4800.0, 12000.0, 26000.0] | 0 | 0

## dtypes
| element | column | dtype
0 | bus | name | object
1 | bus | vn_kv | float64
2 | bus | type | object
3 | bus | zone | object
4 | bus | in_service | bool
5 | load | name | object
6 | load | bus | uint32
7 | load | p_mw | float64
8 | load | q_mvar | float64
9 | load | const_z_percent | float64
10 | load | const_i_percent | float64
11 | load | sn_mva | float64
12 | load | scaling | float64
13 | load | in_service | bool
14 | load | type | object
15 | ext_grid | name | object
16 | ext_grid | bus | uint32
17 | ext_grid | vm_pu | float64
18 | ext_grid | va_degree | float64
19 | ext_grid | slack_weight | float64
20 | ext_grid | in_service | bool
21 | line | name | object
22 | line | std_type | object
23 | line | from_bus | uint32
24 | line | to_bus | uint32
25 | line | length_km | float64
26 | line | r_ohm_per_km | float64
27 | line | x_ohm_per_km | float64
28 | line | c_nf_per_km | float64
29 | line | g_us_per_km | float64
30 | line | max_i_ka | float64
31 | line | df | float64
32 | line | parallel | uint32
33 | line | type | object
34 | line | in_service | bool
35 | trafo | name | object
36 | trafo | std_type | object
37 | trafo | hv_bus | uint32
38 | trafo | lv_bus | uint32
39 | trafo | sn_mva | float64
40 | trafo | vn_hv_kv | float64
41 | trafo | vn_lv_kv | float64
42 | trafo | vk_percent | float64
43 | trafo | vkr_percent | float64
44 | trafo | pfe_kw | float64
45 | trafo | i0_percent | float64
46 | trafo | shift_degree | float64
47 | trafo | tap_side | object
48 | trafo | tap_neutral | int32
49 | trafo | tap_min | int32
50 | trafo | tap_max | int32
51 | trafo | tap_step_percent | float64
52 | trafo | tap_step_degree | float64
53 | trafo | tap_pos | int32
54 | trafo | tap_phase_shifter | bool
55 | trafo | parallel | uint32
56 | trafo | df | float64
57 | trafo | in_service | bool
58 | line_geodata | coords | object
59 | bus_geodata | x | float64
60 | bus_geodata | y | float64
61 | bus_geodata | coords | object

## parameters
| version | format_version | converged | OPF_converged | name | f_hz | sn_mva
0 | 2.14.6 | 2.14.0 | FALSE | FALSE |  | 50 | 1