## bus
| name | vn_kv | type | zone | in_service
0 | bus_LV_767-3_1_5_node_6 | 0.4 | n |  | TRUE
1 | bus_LV_767-3_1_5_node_12 | 0.4 | n |  | TRUE
2 | bus_LV_767-3_1_5_node_13 | 0.4 | n |  | TRUE
3 | bus_LV_767-3_1_5_node_14 | 0.4 | n |  | TRUE
4 | bus_LV_767-3_1_5_node_15 | 0.4 | n |  | TRUE
5 | bus_LV_767-3_1_5_node_16 | 0.4 | n |  | TRUE
6 | bus_LV_767-3_1_5_node_17 | 0.4 | n |  | TRUE
7 | bus_LV_767-3_1_5_node_25 | 0.4 | n |  | TRUE
8 | bus_LV_767-3_1_5_node_136 | 0.4 | n |  | TRUE
9 | bus_LV_767-3_1_5_node_18 | 0.4 | n |  | TRUE
10 | bus_LV_767-3_1_5_node_19 | 0.4 | n |  | TRUE
11 | bus_LV_767-3_1_5_node_20 | 0.4 | n |  | TRUE
12 | bus_LV_767-3_1_5_node_21 | 0.4 | n |  | TRUE
13 | bus_LV_767-3_1_5_node_22 | 0.4 | n |  | TRUE
14 | bus_LV_767-3_1_5_node_23 | 0.4 | n |  | TRUE
15 | bus_LV_767-3_1_5_node_24 | 0.4 | n |  | TRUE
16 | bus_LV_767-3_1_5_node_28 | 0.4 | n |  | TRUE
17 | bus_LV_767-3_1_5_node_29 | 0.4 | n |  | TRUE
18 | bus_LV_767-3_1_5_node_38 | 0.4 | n |  | TRUE
19 | bus_LV_767-3_1_5_node_26 | 0.4 | n |  | TRUE
20 | bus_LV_767-3_1_5_node_27 | 0.4 | n |  | TRUE
21 | bus_LV_767-3_1_5_node_129 | 0.4 | n |  | TRUE
22 | bus_LV_767-3_1_5_node_106 | 0.4 | n |  | TRUE
23 | bus_LV_767-3_1_5_node_36 | 0.4 | n |  | TRUE
24 | bus_LV_767-3_1_5_node_39 | 0.4 | n |  | TRUE
25 | bus_LV_767-3_1_5_node_30 | 0.4 | n |  | TRUE
26 | bus_LV_767-3_1_5_node_31 | 0.4 | n |  | TRUE
27 | bus_LV_767-3_1_5_node_32 | 0.4 | n |  | TRUE
28 | bus_LV_767-3_1_5_node_33 | 0.4 | n |  | TRUE
29 | bus_LV_767-3_1_5_node_34 | 0.4 | n |  | TRUE
30 | bus_LV_767-3_1_5_node_35 | 0.4 | n |  | TRUE
31 | bus_LV_767-3_1_5_node_37 | 0.4 | n |  | TRUE
32 | bus_LV_767-3_1_5_node_44 | 0.4 | n |  | TRUE
33 | bus_LV_767-3_1_5_node_43 | 0.4 | n |  | TRUE
34 | bus_LV_767-3_1_5_node_107 | 0.4 | n |  | TRUE
35 | bus_LV_767-3_1_5_node_128 | 0.4 | n |  | TRUE
36 | bus_LV_767-3_1_5_node_40 | 0.4 | n |  | TRUE
37 | bus_LV_767-3_1_5_node_41 | 0.4 | n |  | TRUE
38 | bus_LV_767-3_1_5_node_42 | 0.4 | n |  | TRUE
39 | bus_LV_767-3_1_5_node_105 | 0.4 | n |  | TRUE
40 | bus_LV_767-3_1_5_node_47 | 0.4 | n |  | TRUE
41 | bus_LV_767-3_1_5_node_151 | 0.4 | n |  | TRUE
42 | bus_LV_767-3_1_5_node_101 | 0.4 | n |  | TRUE
43 | bus_LV_767-3_1_5_node_97 | 0.4 | n |  | TRUE
44 | bus_LV_767-3_1_5_node_98 | 0.4 | n |  | TRUE
45 | bus_LV_767-3_1_5_node_99 | 0.4 | n |  | TRUE
46 | bus_LV_767-3_1_5_node_100 | 0.4 | n |  | TRUE
47 | bus_LV_767-3_1_5_node_137 | 0.4 | n |  | TRUE
48 | bus_LV_767-3_1_5_node_119 | 0.4 | n |  | TRUE
49 | bus_LV_767-3_1_5_node_102 | 0.4 | n |  | TRUE
50 | bus_LV_767-3_1_5_node_103 | 0.4 | n |  | TRUE
51 | bus_LV_767-3_1_5_node_104 | 0.4 | n |  | TRUE
52 | bus_LV_767-3_1_5_node_108 | 0.4 | n |  | TRUE
53 | bus_LV_767-3_1_5_node_109 | 0.4 | n |  | TRUE
54 | bus_LV_767-3_1_5_node_110 | 0.4 | n |  | TRUE
55 | bus_LV_767-3_1_5_node_111 | 0.4 | n |  | TRUE
56 | bus_LV_767-3_1_5_node_112 | 0.4 | n |  | TRUE
57 | bus_LV_767-3_1_5_node_113 | 0.4 | n |  | TRUE
58 | bus_LV_767-3_1_5_node_114 | 0.4 | n |  | TRUE
59 | bus_LV_767-3_1_5_node_115 | 0.4 | n |  | TRUE
60 | bus_LV_767-3_1_5_node_116 | 0.4 | n |  | TRUE
61 | bus_LV_767-3_1_5_node_117 | 0.4 | n |  | TRUE
62 | bus_LV_767-3_1_5_node_118 | 0.4 | n |  | TRUE
63 | bus_LV_767-3_1_5_node_180 | 0.4 | n |  | TRUE
64 | bus_LV_767-3_1_5_node_130 | 0.4 | n |  | TRUE
65 | bus_LV_767-3_1_5_node_138 | 0.4 | n |  | TRUE
66 | bus_LV_767-3_1_5_node_120 | 0.4 | n |  | TRUE
67 | bus_LV_767-3_1_5_node_126 | 0.4 | n |  | TRUE
68 | bus_LV_767-3_1_5_node_171 | 0.4 | n |  | TRUE
69 | bus_LV_767-3_1_5_node_121 | 0.4 | n |  | TRUE
70 | bus_LV_767-3_1_5_node_122 | 0.4 | n |  | TRUE
71 | bus_LV_767-3_1_5_node_123 | 0.4 | n |  | TRUE
72 | bus_LV_767-3_1_5_node_124 | 0.4 | n |  | TRUE
73 | bus_LV_767-3_1_5_node_125 | 0.4 | n |  | TRUE
74 | bus_LV_767-3_1_5_node_127 | 0.4 | n |  | TRUE
75 | bus_LV_767-3_1_5_node_131 | 0.4 | n |  | TRUE
76 | bus_LV_767-3_1_5_node_132 | 0.4 | n |  | TRUE
77 | bus_LV_767-3_1_5_node_133 | 0.4 | n |  | TRUE
78 | bus_LV_767-3_1_5_node_134 | 0.4 | n |  | TRUE
79 | bus_LV_767-3_1_5_node_135 | 0.4 | n |  | TRUE
80 | bus_LV_767-3_1_5_node_152 | 0.4 | n |  | TRUE
81 | bus_LV_767-3_1_5_node_154 | 0.4 | n |  | TRUE
82 | bus_LV_767-3_1_5_node_155 | 0.4 | n |  | TRUE
83 | bus_LV_767-3_1_5_node_160 | 0.4 | n |  | TRUE
84 | bus_LV_767-3_1_5_node_156 | 0.4 | n |  | TRUE
85 | bus_LV_767-3_1_5_node_157 | 0.4 | n |  | TRUE
86 | bus_LV_767-3_1_5_node_158 | 0.4 | n |  | TRUE
87 | bus_LV_767-3_1_5_node_159 | 0.4 | n |  | TRUE
88 | bus_LV_767-3_1_5_node_161 | 0.4 | n |  | TRUE
89 | bus_LV_767-3_1_5_node_162 | 0.4 | n |  | TRUE
90 | bus_LV_767-3_1_5_node_163 | 0.4 | n |  | TRUE
91 | bus_LV_767-3_1_5_node_167 | 0.4 | n |  | TRUE
92 | bus_LV_767-3_1_5_node_165 | 0.4 | n |  | TRUE
93 | bus_LV_767-3_1_5_node_164 | 0.4 | n |  | TRUE
94 | bus_LV_767-3_1_5_node_166 | 0.4 | n |  | TRUE
95 | bus_LV_767-3_1_5_node_172 | 0.4 | n |  | TRUE
96 | bus_LV_767-3_1_5_node_181 | 0.4 | n |  | TRUE
97 | bus_LV_767-3_1_5_node_168 | 0.4 | n |  | TRUE
98 | bus_LV_767-3_1_5_node_169 | 0.4 | n |  | TRUE
99 | bus_LV_767-3_1_5_node_173 | 0.4 | n |  | TRUE
100 | bus_LV_767-3_1_5_node_170 | 0.4 | n |  | TRUE
101 | bus_LV_767-3_1_5_node_174 | 0.4 | n |  | TRUE
102 | bus_LV_767-3_1_5_node_176 | 0.4 | n |  | TRUE
103 | bus_LV_767-3_1_5_node_175 | 0.4 | n |  | TRUE
104 | bus_LV_767-3_1_5_node_177 | 0.4 | n |  | TRUE
105 | bus_LV_767-3_1_5_node_178 | 0.4 | n |  | TRUE
106 | bus_LV_767-3_1_5_node_179 | 0.4 | n |  | TRUE
107 | bus_MV_118_0_node_11 | 20 | n |  | TRUE

## load
| name | bus | p_mw | q_mvar | const_z_percent | const_i_percent | sn_mva | scaling | in_service | type
0 | LV_767-3_1_5_load_6 | 0 | 0.00060191 | 0.00015085 | 0 | 0 |  | 1 | TRUE | wye
1 | LV_767-3_1_5_load_12 | 1 | 0.00043916 | 0.00011007 | 0 | 0 |  | 1 | TRUE | wye
2 | LV_767-3_1_5_load_13 | 2 | 0.0010291 | 0.00025792 | 0 | 0 |  | 1 | TRUE | wye
3 | LV_767-3_1_5_load_16 | 5 | 0.0028864 | 0.00072341 | 0 | 0 |  | 1 | TRUE | wye
4 | LV_767-3_1_5_load_25 | 7 | 0.0030914 | 0.00077478 | 0 | 0 |  | 1 | TRUE | wye
5 | LV_767-3_1_5_load_136 | 8 | 0.0012035 | 0.00030162 | 0 | 0 |  | 1 | TRUE | wye
6 | LV_767-3_1_5_load_18 | 9 | 0.0026269 | 0.00065835 | 0 | 0 |  | 1 | TRUE | wye
7 | LV_767-3_1_5_load_22 | 13 | 0.0021842 | 0.00054742 | 0 | 0 |  | 1 | TRUE | wye
8 | LV_767-3_1_5_load_23 | 14 | 0.0021632 | 0.00054216 | 0 | 0 |  | 1 | TRUE | wye
9 | LV_767-3_1_5_load_24 | 15 | 0.0046073 | 0.0011547 | 0 | 0 |  | 1 | TRUE | wye
10 | LV_767-3_1_5_load_29 | 17 | 0.00080979 | 0.00020295 | 0 | 0 |  | 1 | TRUE | wye
11 | LV_767-3_1_5_load_26 | 19 | 0.0020579 | 0.00051575 | 0 | 0 |  | 1 | TRUE | wye
12 | LV_767-3_1_5_load_27 | 20 | 0.0038233 | 0.0009582 | 0 | 0 |  | 1 | TRUE | wye
13 | LV_767-3_1_5_load_129 | 21 | 0.0042264 | 0.0010592 | 0 | 0 |  | 1 | TRUE | wye
14 | LV_767-3_1_5_load_106 | 22 | 0.0060881 | 0.0015258 | 0 | 0 |  | 1 | TRUE | wye
15 | LV_767-3_1_5_load_36 | 23 | 0.0043118 | 0.0010806 | 0 | 0 |  | 1 | TRUE | wye
16 | LV_767-3_1_5_load_39 | 24 | 0.0019435 | 0.00048709 | 0 | 0 |  | 1 | TRUE | wye
17 | LV_767-3_1_5_load_30 | 25 | 0.0030837 | 0.00077285 | 0 | 0 |  | 1 | TRUE | wye
18 | LV_767-3_1_5_load_31 | 26 | 0.0028149 | 0.00070549 | 0 | 0 |  | 1 | TRUE | wye
19 | LV_767-3_1_5_load_33 | 28 | 0.0018574 | 0.00046552 | 0 | 0 |  | 1 | TRUE | wye
20 | LV_767-3_1_5_load_34 | 29 | 0.0026596 | 0.00066655 | 0 | 0 |  | 1 | TRUE | wye
21 | LV_767-3_1_5_load_35 | 30 | 0.00473 | 0.0011854 | 0 | 0 |  | 1 | TRUE | wye
22 | LV_767-3_1_5_load_37 | 31 | 0.0054986 | 0.0013781 | 0 | 0 |  | 1 | TRUE | wye
23 | LV_767-3_1_5_load_43 | 33 | 0.005841 | 0.0014639 | 0 | 0 |  | 1 | TRUE | wye
24 | LV_767-3_1_5_load_128 | 35 | 0.0029 | 0.00072681 | 0 | 0 |  | 1 | TRUE | wye
25 | LV_767-3_1_5_load_40 | 36 | 0.002055 | 0.00051503 | 0 | 0 |  | 1 | TRUE | wye
26 | LV_767-3_1_5_load_41 | 37 | 0.00094635 | 0.00023718 | 0 | 0 |  | 1 | TRUE | wye
27 | LV_767-3_1_5_load_42 | 38 | 0.0015873 | 0.00039782 | 0 | 0 |  | 1 | TRUE | wye
28 | LV_767-3_1_5_load_105 | 39 | 0.0042374 | 0.001062 | 0 | 0 |  | 1 | TRUE | wye
29 | LV_767-3_1_5_load_47 | 40 | 0.00035178 | 8.8165e-05 | 0 | 0 |  | 1 | TRUE | wye
30 | LV_767-3_1_5_load_151 | 41 | 0.0053492 | 0.0013406 | 0 | 0 |  | 1 | TRUE | wye
31 | LV_767-3_1_5_load_101 | 42 | 0.0014042 | 0.00035193 | 0 | 0 |  | 1 | TRUE | wye
32 | LV_767-3_1_5_load_97 | 43 | 0.0046273 | 0.0011597 | 0 | 0 |  | 1 | TRUE | wye
33 | LV_767-3_1_5_load_99 | 45 | 0.00047724 | 0.00011961 | 0 | 0 |  | 1 | TRUE | wye
34 | LV_767-3_1_5_load_100 | 46 | 0.00049915 | 0.0001251 | 0 | 0 |  | 1 | TRUE | wye
35 | LV_767-3_1_5_load_137 | 47 | 0.001411 | 0.00035364 | 0 | 0 |  | 1 | TRUE | wye
36 | LV_767-3_1_5_load_119 | 48 | 0.0012043 | 0.00030183 | 0 | 0 |  | 1 | TRUE | wye
37 | LV_767-3_1_5_load_102 | 49 | 0.0020932 | 0.00052461 | 0 | 0 |  | 1 | TRUE | wye
38 | LV_767-3_1_5_load_103 | 50 | 0.00071126 | 0.00017826 | 0 | 0 |  | 1 | TRUE | wye
39 | LV_767-3_1_5_load_108 | 52 | 0.00079096 | 0.00019823 | 0 | 0 |  | 1 | TRUE | wye
40 | LV_767-3_1_5_load_109 | 53 | 0.00074576 | 0.0001869 | 0 | 0 |  | 1 | TRUE | wye
41 | LV_767-3_1_5_load_113 | 57 | 0.0014266 | 0.00035755 | 0 | 0 |  | 1 | TRUE | wye
42 | LV_767-3_1_5_load_114 | 58 | 0.0022752 | 0.00057022 | 0 | 0 |  | 1 | TRUE | wye
43 | LV_767-3_1_5_load_116 | 60 | 0.00091928 | 0.00023039 | 0 | 0 |  | 1 | TRUE | wye
44 | LV_767-3_1_5_load_117 | 61 | 0.00056921 | 0.00014266 | 0 | 0 |  | 1 | TRUE | wye
45 | LV_767-3_1_5_load_180 | 63 | 0.0028203 | 0.00070683 | 0 | 0 |  | 1 | TRUE | wye
46 | LV_767-3_1_5_load_138 | 65 | 0.00030096 | 7.5428e-05 | 0 | 0 |  | 1 | TRUE | wye
47 | LV_767-3_1_5_load_126 | 67 | 0.00096173 | 0.00024103 | 0 | 0 |  | 1 | TRUE | wye
48 | LV_767-3_1_5_load_171 | 68 | 0.00017522 | 4.3914e-05 | 0 | 0 |  | 1 | TRUE | wye
49 | LV_767-3_1_5_load_121 | 69 | 0.00087123 | 0.00021835 | 0 | 0 |  | 1 | TRUE | wye
50 | LV_767-3_1_5_load_122 | 70 | 0.0021394 | 0.00053619 | 0 | 0 |  | 1 | TRUE | wye
51 | LV_767-3_1_5_load_123 | 71 | 0.0005457 | 0.00013676 | 0 | 0 |  | 1 | TRUE | wye
52 | LV_767-3_1_5_load_124 | 72 | 0.00084145 | 0.00021089 | 0 | 0 |  | 1 | TRUE | wye
53 | LV_767-3_1_5_load_125 | 73 | 0.002335 | 0.00058521 | 0 | 0 |  | 1 | TRUE | wye
54 | LV_767-3_1_5_load_127 | 74 | 0.0028985 | 0.00072642 | 0 | 0 |  | 1 | TRUE | wye
55 | LV_767-3_1_5_load_131 | 75 | 0.0021297 | 0.00053376 | 0 | 0 |  | 1 | TRUE | wye
56 | LV_767-3_1_5_load_132 | 76 | 0.00068224 | 0.00017099 | 0 | 0 |  | 1 | TRUE | wye
57 | LV_767-3_1_5_load_133 | 77 | 0.0016687 | 0.00041822 | 0 | 0 |  | 1 | TRUE | wye
58 | LV_767-3_1_5_load_135 | 79 | 0.0027974 | 0.0007011 | 0 | 0 |  | 1 | TRUE | wye
59 | LV_767-3_1_5_load_154 | 81 | 0.00096828 | 0.00024267 | 0 | 0 |  | 1 | TRUE | wye
60 | LV_767-3_1_5_load_155 | 82 | 0.00068797 | 0.00017242 | 0 | 0 |  | 1 | TRUE | wye
61 | LV_767-3_1_5_load_160 | 83 | 0.0032004 | 0.0008021 | 0 | 0 |  | 1 | TRUE | wye
62 | LV_767-3_1_5_load_156 | 84 | 0.0017974 | 0.00045048 | 0 | 0 |  | 1 | TRUE | wye
63 | LV_767-3_1_5_load_157 | 85 | 0.006054 | 0.0015173 | 0 | 0 |  | 1 | TRUE | wye
64 | LV_767-3_1_5_load_158 | 86 | 0.0013608 | 0.00034105 | 0 | 0 |  | 1 | TRUE | wye
65 | LV_767-3_1_5_load_162 | 89 | 0.00089112 | 0.00022334 | 0 | 0 |  | 1 | TRUE | wye
66 | LV_767-3_1_5_load_163 | 90 | 0.0024904 | 0.00062416 | 0 | 0 |  | 1 | TRUE | wye
67 | LV_767-3_1_5_load_167 | 91 | 0.0039505 | 0.0009901 | 0 | 0 |  | 1 | TRUE | wye
68 | LV_767-3_1_5_load_165 | 92 | 0.0055784 | 0.0013981 | 0 | 0 |  | 1 | TRUE | wye
69 | LV_767-3_1_5_load_164 | 93 | 0.001208 | 0.00030276 | 0 | 0 |  | 1 | TRUE | wye
70 | LV_767-3_1_5_load_166 | 94 | 0.0088125 | 0.0022086 | 0 | 0 |  | 1 | TRUE | wye
71 | LV_767-3_1_5_load_172 | 95 | 0.00089373 | 0.00022399 | 0 | 0 |  | 1 | TRUE | wye
72 | LV_767-3_1_5_load_181 | 96 | 0.0052758 | 0.0013223 | 0 | 0 |  | 1 | TRUE | wye
73 | LV_767-3_1_5_load_168 | 97 | 0.002403 | 0.00060224 | 0 | 0 |  | 1 | TRUE | wye
74 | LV_767-3_1_5_load_173 | 99 | 0.0026642 | 0.00066771 | 0 | 0 |  | 1 | TRUE | wye
75 | LV_767-3_1_5_load_170 | 100 | 0.00050485 | 0.00012653 | 0 | 0 |  | 1 | TRUE | wye
76 | LV_767-3_1_5_load_176 | 102 | 0.00059171 | 0.0001483 | 0 | 0 |  | 1 | TRUE | wye
77 | LV_767-3_1_5_load_175 | 103 | 0.00071399 | 0.00017894 | 0 | 0 |  | 1 | TRUE | wye
78 | LV_767-3_1_5_load_177 | 104 | 0.0016704 | 0.00041865 | 0 | 0 |  | 1 | TRUE | wye
79 | LV_767-3_1_5_load_178 | 105 | 0.0014009 | 0.0003511 | 0 | 0 |  | 1 | TRUE | wye
80 | LV_767-3_1_5_load_179 | 106 | 0.00097872 | 0.00024529 | 0 | 0 |  | 1 | TRUE | wye

## ext_grid
| name | bus | vm_pu | va_degree | slack_weight | in_service
0 |  | 37 | 1 | 0 | 1 | TRUE

## line
| name | std_type | from_bus | to_bus | length_km | r_ohm_per_km | x_ohm_per_km | c_nf_per_km | g_us_per_km | max_i_ka | df | parallel | type | in_service
0 | LV_767-3_1_5_line_0 |  | 0 | 1 | 0.0052703 | 0.125 | 0.08 | 261 | 0 | 0.364 | 1 | 1 | cs | TRUE
1 | LV_767-3_1_5_line_1 |  | 1 | 2 | 0.011566 | 0.125 | 0.08 | 261 | 0 | 0.364 | 1 | 1 | cs | TRUE
2 | LV_767-3_1_5_line_2 |  | 2 | 3 | 0.060399 | 0.125 | 0.08 | 261 | 0 | 0.364 | 1 | 1 | cs | TRUE
3 | LV_767-3_1_5_line_3 |  | 3 | 4 | 0.019416 | 0.125 | 0.08 | 261 | 0 | 0.364 | 1 | 1 | cs | TRUE
4 | LV_767-3_1_5_line_4 |  | 4 | 5 | 0.040728 | 0.125 | 0.08 | 261 | 0 | 0.364 | 1 | 1 | cs | TRUE
5 | LV_767-3_1_5_line_5 |  | 4 | 6 | 0.015476 | 0.125 | 0.08 | 261 | 0 | 0.364 | 1 | 1 | cs | TRUE
6 | LV_767-3_1_5_line_6 |  | 5 | 7 | 0.041163 | 0.125 | 0.08 | 261 | 0 | 0.364 | 1 | 1 | cs | TRUE
7 | LV_767-3_1_5_line_7 |  | 6 | 8 | 0.046895 | 0.125 | 0.08 | 261 | 0 | 0.364 | 1 | 1 | cs | TRUE
8 | LV_767-3_1_5_line_8 |  | 7 | 12 | 0.0043339 | 0.125 | 0.08 | 261 | 0 | 0.364 | 1 | 1 | cs | TRUE
9 | LV_767-3_1_5_line_9 |  | 8 | 79 | 0.0059745 | 0.125 | 0.08 | 261 | 0 | 0.364 | 1 | 1 | cs | TRUE
10 | LV_767-3_1_5_line_10 |  | 9 | 10 | 0.015918 | 0.125 | 0.08 | 261 | 0 | 0.364 | 1 | 4 | cs | TRUE
11 | LV_767-3_1_5_line_11 |  | 9 | 11 | 0.0080907 | 0.125 | 0.08 | 261 | 0 | 0.364 | 1 | 4 | cs | TRUE
12 | LV_767-3_1_5_line_12 |  | 10 | 12 | 0.01188 | 0.125 | 0.08 | 261 | 0 | 0.364 | 1 | 4 | cs | TRUE
13 | LV_767-3_1_5_line_13 |  | 11 | 13 | 0.024203 | 0.125 | 0.08 | 261 | 0 | 0.364 | 1 | 4 | cs | TRUE
14 | LV_767-3_1_5_line_14 |  | 11 | 14 | 0.020848 | 0.125 | 0.08 | 261 | 0 | 0.364 | 1 | 1 | cs | TRUE
15 | LV_767-3_1_5_line_15 |  | 12 | 15 | 0.033508 | 0.125 | 0.08 | 261 | 0 | 0.364 | 1 | 4 | cs | TRUE
16 | LV_767-3_1_5_line_16 |  | 13 | 16 | 0.011204 | 0.125 | 0.08 | 261 | 0 | 0.364 | 1 | 4 | cs | TRUE
17 | LV_767-3_1_5_line_17 |  | 14 | 17 | 0.0020135 | 0.125 | 0.08 | 261 | 0 | 0.364 | 1 | 1 | cs | TRUE
18 | LV_767-3_1_5_line_18 |  | 15 | 18 | 0.01941 | 0.125 | 0.08 | 261 | 0 | 0.364 | 1 | 4 | cs | TRUE
19 | LV_767-3_1_5_line_19 |  | 16 | 23 | 0.002609 | 0.125 | 0.08 | 261 | 0 | 0.364 | 1 | 1 | cs | TRUE
20 | LV_767-3_1_5_line_20 |  | 16 | 24 | 0.020547 | 0.125 | 0.08 | 261 | 0 | 0.364 | 1 | 4 | cs | TRUE
21 | LV_767-3_1_5_line_21 |  | 18 | 34 | 0.021219 | 0.125 | 0.08 | 261 | 0 | 0.364 | 1 | 1 | cs | TRUE
22 | LV_767-3_1_5_line_22 |  | 18 | 35 | 0.012013 | 0.125 | 0.08 | 261 | 0 | 0.364 | 1 | 4 | cs | TRUE
23 | LV_767-3_1_5_line_23 |  | 19 | 20 | 0.054567 | 0.125 | 0.08 | 261 | 0 | 0.364 | 1 | 4 | cs | TRUE
24 | LV_767-3_1_5_line_24 |  | 19 | 21 | 0.012933 | 0.125 | 0.08 | 261 | 0 | 0.364 | 1 | 4 | cs | TRUE
25 | LV_767-3_1_5_line_25 |  | 20 | 22 | 0.035162 | 0.125 | 0.08 | 261 | 0 | 0.364 | 1 | 4 | cs | TRUE
26 | LV_767-3_1_5_line_26 |  | 21 | 74 | 0.016617 | 0.125 | 0.08 | 261 | 0 | 0.364 | 1 | 4 | cs | TRUE
27 | LV_767-3_1_5_line_27 |  | 22 | 51 | 0.020898 | 0.125 | 0.08 | 261 | 0 | 0.364 | 1 | 4 | cs | TRUE
28 | LV_767-3_1_5_line_28 |  | 24 | 36 | 0.0093681 | 0.125 | 0.08 | 261 | 0 | 0.364 | 1 | 4 | cs | TRUE
29 | LV_767-3_1_5_line_29 |  | 25 | 26 | 0.0050994 | 0.125 | 0.08 | 261 | 0 | 0.364 | 1 | 1 | cs | TRUE
30 | LV_767-3_1_5_line_30 |  | 25 | 27 | 0.016209 | 0.125 | 0.08 | 261 | 0 | 0.364 | 1 | 1 | cs | TRUE
31 | LV_767-3_1_5_line_31 |  | 26 | 28 | 0.011564 | 0.125 | 0.08 | 261 | 0 | 0.364 | 1 | 1 | cs | TRUE
32 | LV_767-3_1_5_line_32 |  | 27 | 29 | 0.021467 | 0.125 | 0.08 | 261 | 0 | 0.364 | 1 | 4 | cs | TRUE
33 | LV_767-3_1_5_line_33 |  | 27 | 30 | 0.029345 | 0.125 | 0.08 | 261 | 0 | 0.364 | 1 | 4 | cs | TRUE
34 | LV_767-3_1_5_line_34 |  | 29 | 31 | 0.013282 | 0.125 | 0.08 | 261 | 0 | 0.364 | 1 | 4 | cs | TRUE
35 | LV_767-3_1_5_line_35 |  | 30 | 32 | 0.10018 | 0.125 | 0.08 | 261 | 0 | 0.364 | 1 | 4 | cs | TRUE
36 | LV_767-3_1_5_line_36 |  | 31 | 33 | 0.013523 | 0.125 | 0.08 | 261 | 0 | 0.364 | 1 | 4 | cs | TRUE
37 | LV_767-3_1_5_line_37 |  | 32 | 41 | 0.10635 | 0.125 | 0.08 | 261 | 0 | 0.364 | 1 | 4 | cs | TRUE
38 | LV_767-3_1_5_line_38 |  | 33 | 36 | 0.00031125 | 0.125 | 0.08 | 261 | 0 | 0.364 | 1 | 4 | cs | TRUE
39 | LV_767-3_1_5_line_39 |  | 34 | 52 | 0.032644 | 0.125 | 0.08 | 261 | 0 | 0.364 | 1 | 1 | cs | TRUE
40 | LV_767-3_1_5_line_40 |  | 35 | 74 | 0.0083252 | 0.125 | 0.08 | 261 | 0 | 0.364 | 1 | 4 | cs | TRUE
41 | LV_767-3_1_5_line_41 |  | 37 | 38 | 0.019549 | 0.125 | 0.08 | 261 | 0 | 0.364 | 1 | 1 | cs | TRUE
42 | LV_767-3_1_5_line_42 |  | 37 | 39 | 0.073607 | 0.125 | 0.08 | 261 | 0 | 0.364 | 1 | 4 | cs | TRUE
43 | LV_767-3_1_5_line_43 |  | 38 | 40 | 0.0081631 | 0.125 | 0.08 | 261 | 0 | 0.364 | 1 | 1 | cs | TRUE
44 | LV_767-3_1_5_line_44 |  | 39 | 50 | 0.014005 | 0.125 | 0.08 | 261 | 0 | 0.364 | 1 | 4 | cs | TRUE
45 | LV_767-3_1_5_line_45 |  | 40 | 42 | 0.020104 | 0.125 | 0.08 | 261 | 0 | 0.364 | 1 | 1 | cs | TRUE
46 | LV_767-3_1_5_line_46 |  | 41 | 80 | 0.030091 | 0.125 | 0.08 | 261 | 0 | 0.364 | 1 | 4 | cs | TRUE
47 | LV_767-3_1_5_line_47 |  | 42 | 48 | 0.0071254 | 0.125 | 0.08 | 261 | 0 | 0.364 | 1 | 1 | cs | TRUE
48 | LV_767-3_1_5_line_48 |  | 43 | 44 | 0.051865 | 0.125 | 0.08 | 261 | 0 | 0.364 | 1 | 1 | cs | TRUE
49 | LV_767-3_1_5_line_49 |  | 44 | 45 | 0.030425 | 0.125 | 0.08 | 261 | 0 | 0.364 | 1 | 1 | cs | TRUE
50 | LV_767-3_1_5_line_50 |  | 45 | 46 | 0.01515 | 0.125 | 0.08 | 261 | 0 | 0.364 | 1 | 1 | cs | TRUE
51 | LV_767-3_1_5_line_51 |  | 46 | 47 | 0.0062805 | 0.125 | 0.08 | 261 | 0 | 0.364 | 1 | 1 | cs | TRUE
52 | LV_767-3_1_5_line_52 |  | 47 | 52 | 0.0080209 | 0.125 | 0.08 | 261 | 0 | 0.364 | 1 | 1 | cs | TRUE
53 | LV_767-3_1_5_line_53 |  | 48 | 66 | 0.012801 | 0.125 | 0.08 | 261 | 0 | 0.364 | 1 | 1 | cs | TRUE
54 | LV_767-3_1_5_line_54 |  | 49 | 50 | 0.010137 | 0.125 | 0.08 | 261 | 0 | 0.364 | 1 | 4 | cs | TRUE
55 | LV_767-3_1_5_line_55 |  | 49 | 51 | 0.057897 | 0.125 | 0.08 | 261 | 0 | 0.364 | 1 | 4 | cs | TRUE
56 | LV_767-3_1_5_line_56 |  | 53 | 54 | 0.021105 | 0.125 | 0.08 | 261 | 0 | 0.364 | 1 | 1 | cs | TRUE
57 | LV_767-3_1_5_line_57 |  | 53 | 55 | 0.021048 | 0.125 | 0.08 | 261 | 0 | 0.364 | 1 | 1 | cs | TRUE
58 | LV_767-3_1_5_line_58 |  | 54 | 56 | 0.030372 | 0.125 | 0.08 | 261 | 0 | 0.364 | 1 | 1 | cs | TRUE
59 | LV_767-3_1_5_line_59 |  | 54 | 57 | 0.023364 | 0.125 | 0.08 | 261 | 0 | 0.364 | 1 | 1 | cs | TRUE
60 | LV_767-3_1_5_line_60 |  | 55 | 58 | 0.062193 | 0.125 | 0.08 | 261 | 0 | 0.364 | 1 | 1 | cs | TRUE
61 | LV_767-3_1_5_line_61 |  | 55 | 59 | 0.007616 | 0.125 | 0.08 | 261 | 0 | 0.364 | 1 | 1 | cs | TRUE
62 | LV_767-3_1_5_line_62 |  | 56 | 60 | 0.010428 | 0.125 | 0.08 | 261 | 0 | 0.364 | 1 | 1 | cs | TRUE
63 | LV_767-3_1_5_line_63 |  | 57 | 61 | 0.0074273 | 0.125 | 0.08 | 261 | 0 | 0.364 | 1 | 1 | cs | TRUE
64 | LV_767-3_1_5_line_64 |  | 58 | 62 | 0.0098053 | 0.125 | 0.08 | 261 | 0 | 0.364 | 1 | 1 | cs | TRUE
65 | LV_767-3_1_5_line_65 |  | 59 | 63 | 0.11802 | 0.125 | 0.08 | 261 | 0 | 0.364 | 1 | 1 | cs | TRUE
66 | LV_767-3_1_5_line_66 |  | 60 | 64 | 0.066238 | 0.125 | 0.08 | 261 | 0 | 0.364 | 1 | 1 | cs | TRUE
67 | LV_767-3_1_5_line_67 |  | 62 | 65 | 0.020729 | 0.125 | 0.08 | 261 | 0 | 0.364 | 1 | 1 | cs | TRUE
68 | LV_767-3_1_5_line_68 |  | 63 | 106 | 0.041502 | 0.125 | 0.08 | 261 | 0 | 0.364 | 1 | 1 | cs | TRUE
69 | LV_767-3_1_5_line_69 |  | 64 | 75 | 0.015899 | 0.125 | 0.08 | 261 | 0 | 0.364 | 1 | 1 | cs | TRUE
70 | LV_767-3_1_5_line_70 |  | 65 | 78 | 0.015558 | 0.125 | 0.08 | 261 | 0 | 0.364 | 1 | 1 | cs | TRUE
71 | LV_767-3_1_5_line_71 |  | 66 | 67 | 0.0075093 | 0.125 | 0.08 | 261 | 0 | 0.364 | 1 | 1 | cs | TRUE
72 | LV_767-3_1_5_line_72 |  | 66 | 68 | 0.012201 | 0.125 | 0.08 | 261 | 0 | 0.364 | 1 | 1 | cs | TRUE
73 | LV_767-3_1_5_line_73 |  | 67 | 73 | 0.018019 | 0.125 | 0.08 | 261 | 0 | 0.364 | 1 | 1 | cs | TRUE
74 | LV_767-3_1_5_line_74 |  | 68 | 100 | 0.010932 | 0.125 | 0.08 | 261 | 0 | 0.364 | 1 | 1 | cs | TRUE
75 | LV_767-3_1_5_line_75 |  | 69 | 70 | 0.035254 | 0.125 | 0.08 | 261 | 0 | 0.364 | 1 | 1 | cs | TRUE
76 | LV_767-3_1_5_line_76 |  | 69 | 71 | 0.0072338 | 0.125 | 0.08 | 261 | 0 | 0.364 | 1 | 1 | cs | TRUE
77 | LV_767-3_1_5_line_77 |  | 70 | 72 | 0.0081013 | 0.125 | 0.08 | 261 | 0 | 0.364 | 1 | 1 | cs | TRUE
78 | LV_767-3_1_5_line_78 |  | 71 | 73 | 0.0078774 | 0.125 | 0.08 | 261 | 0 | 0.364 | 1 | 1 | cs | TRUE
79 | LV_767-3_1_5_line_79 |  | 75 | 76 | 0.0063281 | 0.125 | 0.08 | 261 | 0 | 0.364 | 1 | 1 | cs | TRUE
80 | LV_767-3_1_5_line_80 |  | 77 | 78 | 0.021393 | 0.125 | 0.08 | 261 | 0 | 0.364 | 1 | 1 | cs | TRUE
81 | LV_767-3_1_5_line_81 |  | 80 | 81 | 0.0090994 | 0.125 | 0.08 | 261 | 0 | 0.364 | 1 | 1 | cs | TRUE
82 | LV_767-3_1_5_line_82 |  | 80 | 82 | 0.0114 | 0.125 | 0.08 | 261 | 0 | 0.364 | 1 | 4 | cs | TRUE
83 | LV_767-3_1_5_line_83 |  | 81 | 83 | 0.0068682 | 0.125 | 0.08 | 261 | 0 | 0.364 | 1 | 1 | cs | TRUE
84 | LV_767-3_1_5_line_84 |  | 82 | 84 | 0.002363 | 0.125 | 0.08 | 261 | 0 | 0.364 | 1 | 4 | cs | TRUE
85 | LV_767-3_1_5_line_85 |  | 83 | 90 | 0.0056502 | 0.125 | 0.08 | 261 | 0 | 0.364 | 1 | 1 | cs | TRUE
86 | LV_767-3_1_5_line_86 |  | 84 | 85 | 0.013637 | 0.125 | 0.08 | 261 | 0 | 0.364 | 1 | 4 | cs | TRUE
87 | LV_767-3_1_5_line_87 |  | 85 | 86 | 0.0086653 | 0.125 | 0.08 | 261 | 0 | 0.364 | 1 | 4 | cs | TRUE
88 | LV_767-3_1_5_line_88 |  | 86 | 87 | 0.052826 | 0.125 | 0.08 | 261 | 0 | 0.364 | 1 | 4 | cs | TRUE
89 | LV_767-3_1_5_line_89 |  | 87 | 88 | 0.022417 | 0.125 | 0.08 | 261 | 0 | 0.364 | 1 | 1 | cs | TRUE
90 | LV_767-3_1_5_line_90 |  | 87 | 89 | 0.018314 | 0.125 | 0.08 | 261 | 0 | 0.364 | 1 | 4 | cs | TRUE
91 | LV_767-3_1_5_line_91 |  | 88 | 91 | 0.027423 | 0.125 | 0.08 | 261 | 0 | 0.364 | 1 | 1 | cs | TRUE
92 | LV_767-3_1_5_line_92 |  | 89 | 92 | 0.017245 | 0.125 | 0.08 | 261 | 0 | 0.364 | 1 | 4 | cs | TRUE
93 | LV_767-3_1_5_line_93 |  | 90 | 93 | 0.012332 | 0.125 | 0.08 | 261 | 0 | 0.364 | 1 | 1 | cs | TRUE
94 | LV_767-3_1_5_line_94 |  | 91 | 96 | 0.033666 | 0.125 | 0.08 | 261 | 0 | 0.364 | 1 | 1 | cs | TRUE
95 | LV_767-3_1_5_line_95 |  | 92 | 94 | 0.013958 | 0.125 | 0.08 | 261 | 0 | 0.364 | 1 | 4 | cs | TRUE
96 | LV_767-3_1_5_line_96 |  | 94 | 95 | 0.043912 | 0.125 | 0.08 | 261 | 0 | 0.364 | 1 | 2 | cs | TRUE
97 | LV_767-3_1_5_line_97 |  | 95 | 98 | 0.008759 | 0.125 | 0.08 | 261 | 0 | 0.364 | 1 | 1 | cs | TRUE
98 | LV_767-3_1_5_line_98 |  | 97 | 98 | 0.0078836 | 0.125 | 0.08 | 261 | 0 | 0.364 | 1 | 1 | cs | TRUE
99 | LV_767-3_1_5_line_99 |  | 98 | 99 | 0.010368 | 0.125 | 0.08 | 261 | 0 | 0.364 | 1 | 1 | cs | TRUE
100 | LV_767-3_1_5_line_100 |  | 99 | 101 | 0.01999 | 0.125 | 0.08 | 261 | 0 | 0.364 | 1 | 1 | cs | TRUE
101 | LV_767-3_1_5_line_101 |  | 101 | 102 | 0.015995 | 0.125 | 0.08 | 261 | 0 | 0.364 | 1 | 1 | cs | TRUE
102 | LV_767-3_1_5_line_102 |  | 102 | 103 | 0.0095334 | 0.125 | 0.08 | 261 | 0 | 0.364 | 1 | 1 | cs | TRUE
103 | LV_767-3_1_5_line_103 |  | 103 | 104 | 0.021007 | 0.125 | 0.08 | 261 | 0 | 0.364 | 1 | 1 | cs | TRUE
104 | LV_767-3_1_5_line_104 |  | 104 | 105 | 0.035224 | 0.125 | 0.08 | 261 | 0 | 0.364 | 1 | 1 | cs | TRUE
105 | LV_767-3_1_5_line_105 |  | 105 | 106 | 0.019596 | 0.125 | 0.08 | 261 | 0 | 0.364 | 1 | 1 | cs | TRUE

## trafo
| name | std_type | hv_bus | lv_bus | sn_mva | vn_hv_kv | vn_lv_kv | vk_percent | vkr_percent | pfe_kw | i0_percent | shift_degree | tap_side | tap_neutral | tap_min | tap_max | tap_step_percent | tap_step_degree | tap_pos | tap_phase_shifter | parallel | df | in_service
0 | LV_767-3_1_5_trafo_41 | 0.63 MVA 20/0.4 kV | 107 | 37 | 0.63 | 20 | 0.4 | 6 | 1.206 | 1.65 | 0.2619 | 150 | hv | 0 | -2 | 2 | 2.5 | 0 | 0 | FALSE | 1 | 1 | TRUE

## line_geodata
| x0 | y0 | x1 | y1 | x2 | y2 | x3 | y3 | x4 | y4 | x5 | y5
0 | 2614001.2637 | 1171450.2242 | 2614001.2637 | 1171450.2242 | 2614000.798 | 1171444.9745
1 | 2614000.798 | 1171444.9745 | 2614000.6748 | 1171443.5861 | 2613995.7336 | 1171436.9602 | 2613994.1316 | 1171435.9256
2 | 2613945.2115 | 1171400.5804 | 2613963.1767 | 1171414.9069 | 2613985.2472 | 1171430.188 | 2613994.1316 | 1171435.9256
3 | 2613945.2115 | 1171400.5804 | 2613959.3779 | 1171387.262
4 | 2613959.3779 | 1171387.262 | 2613963.0327 | 1171384.6358 | 2613992.4407 | 1171363.4798
5 | 2613960.9434 | 1171371.869 | 2613959.3779 | 1171387.262
6 | 2613992.4407 | 1171363.4798 | 2614025.8552 | 1171339.4415
7 | 2613960.9434 | 1171371.869 | 2613964.2029 | 1171371.4652 | 2613970.7729 | 1171368.4122 | 2613980.2385 | 1171356.9839 | 2613984.9765 | 1171349.0131 | 2613991.1901 | 1171338.4511
8 | 2614029.4843 | 1171337.0771 | 2614027.1097 | 1171338.539 | 2614025.8552 | 1171339.4415
9 | 2613991.1901 | 1171338.4511 | 2613993.6236 | 1171334.3147 | 2613993.6887 | 1171333.1411
10 | 2614039.5273 | 1171330.6862 | 2614045.7398 | 1171336.6814 | 2614051.8383 | 1171340.6655
11 | 2614059.1084 | 1171344.183 | 2614053.0489 | 1171341.4564 | 2614051.8383 | 1171340.6655
12 | 2614039.5273 | 1171330.6862 | 2614029.4843 | 1171337.0771
13 | 2614059.1084 | 1171344.183 | 2614070.7994 | 1171349.4463 | 2614081.8078 | 1171352.3367
14 | 2614059.1084 | 1171344.183 | 2614047.2031 | 1171361.2981
15 | 2614029.4843 | 1171337.0771 | 2614029.3304 | 1171330.9181 | 2614032.6281 | 1171327.2462 | 2614040.2275 | 1171322.3503 | 2614048.4994 | 1171317.7228 | 2614051.7241 | 1171315.5414
16 | 2614092.857 | 1171353.8333 | 2614086.0501 | 1171353.4506 | 2614081.8078 | 1171352.3367
17 | 2614046.0534 | 1171362.951 | 2614047.2031 | 1171361.2981
18 | 2614063.0492 | 1171300.926 | 2614061.8582 | 1171306.5038 | 2614057.5398 | 1171311.6074 | 2614051.7241 | 1171315.5414
19 | 2614092.857 | 1171353.8333 | 2614095.462 | 1171353.9774
20 | 2614092.857 | 1171353.8333 | 2614104.1006 | 1171371.0315
21 | 2614056.1657 | 1171280.8887 | 2614059.3828 | 1171288.8558 | 2614061.6245 | 1171295.1975 | 2614063.0492 | 1171300.926
22 | 2614063.0492 | 1171300.926 | 2614069.6141 | 1171300.1298 | 2614074.4242 | 1171297.6758
23 | 2614106.5632 | 1171297.8037 | 2614116.8229 | 1171294.604 | 2614159.4975 | 1171284.6495
24 | 2614097.5457 | 1171288.5336 | 2614106.5632 | 1171297.8037
25 | 2614130.8386 | 1171264.2771 | 2614159.4975 | 1171284.6495
26 | 2614097.5457 | 1171288.5336 | 2614083.583 | 1171293.0032 | 2614081.8401 | 1171293.8924
27 | 2614120.884 | 1171245.9 | 2614122.9254 | 1171249.5845 | 2614126.3996 | 1171255.5178 | 2614130.8386 | 1171264.2771
28 | 2614104.1006 | 1171371.0315 | 2614109.2269 | 1171378.8726
29 | 2614131.052 | 1171355.946 | 2614136.0522 | 1171356.9471
30 | 2614145.1003 | 1171370.3862 | 2614139.552 | 1171361.7022 | 2614136.0522 | 1171356.9471
31 | 2614131.052 | 1171355.946 | 2614131.052 | 1171355.946 | 2614119.5061 | 1171355.3074
32 | 2614145.1003 | 1171370.3862 | 2614128.3027 | 1171383.4534 | 2614128.1445 | 1171383.5497
33 | 2614145.1003 | 1171370.3862 | 2614145.2984 | 1171370.6979 | 2614162.0215 | 1171394.3603
34 | 2614128.1445 | 1171383.5497 | 2614116.7973 | 1171390.4522 | 2614116.7973 | 1171390.4522
35 | 2614162.0215 | 1171394.3603 | 2614224.4099 | 1171472.7466
36 | 2614116.7973 | 1171390.4522 | 2614109.3972 | 1171379.1331
37 | 2614330.7514 | 1171473.999 | 2614224.4099 | 1171472.7466
38 | 2614109.3972 | 1171379.1331 | 2614109.2269 | 1171378.8726
39 | 2614056.1657 | 1171280.8887 | 2614053.4565 | 1171281.4827 | 2614047.7601 | 1171280.4912 | 2614040.1119 | 1171283.2859 | 2614031.124 | 1171289.8683 | 2614026.371 | 1171290.575
40 | 2614074.4242 | 1171297.6758 | 2614081.8401 | 1171293.8924
41 | 2614253.7239 | 1171258.7725 | 2614268.2196 | 1171254.6735 | 2614272.48 | 1171253.2735
42 | 2614253.7239 | 1171258.7725 | 2614180.3169 | 1171253.3432
43 | 2614280.2352 | 1171250.7251 | 2614272.48 | 1171253.2735
44 | 2614180.3169 | 1171253.3432 | 2614172.808 | 1171241.5218
45 | 2614298.6279 | 1171242.7582 | 2614294.2112 | 1171245.3303 | 2614285.5511 | 1171248.9783 | 2614280.2352 | 1171250.7251
46 | 2614350.1352 | 1171450.989 | 2614339.2514 | 1171463.5028 | 2614330.7514 | 1171473.999
47 | 2614298.6279 | 1171242.7582 | 2614301.0744 | 1171241.3335 | 2614304.6139 | 1171238.9018
48 | 2613987.6228 | 1171246.9567 | 2614029.9448 | 1171216.9764
49 | 2613987.6228 | 1171246.9567 | 2613992.6264 | 1171256.4398 | 2613997.0723 | 1171262.3308 | 2614005.1834 | 1171271.6073
50 | 2614015.1139 | 1171283.0485 | 2614007.1044 | 1171273.8043 | 2614005.1834 | 1171271.6073
51 | 2614019.2266 | 1171287.7951 | 2614019.2266 | 1171287.7951 | 2614015.1139 | 1171283.0485
52 | 2614019.2266 | 1171287.7951 | 2614024.3521 | 1171290.8752 | 2614026.371 | 1171290.575
53 | 2614314.9739 | 1171231.417 | 2614313.5555 | 1171232.7587 | 2614304.6139 | 1171238.9018
54 | 2614167.3731 | 1171232.9654 | 2614172.808 | 1171241.5218
55 | 2614120.884 | 1171245.9 | 2614132.1834 | 1171238.7674 | 2614156.6369 | 1171223.0724 | 2614159.9175 | 1171223.4914 | 2614163.1466 | 1171226.3115 | 2614167.3731 | 1171232.9654
56 | 2614518.6474 | 1171024.0438 | 2614530.15 | 1171037.7006 | 2614532.2903 | 1171040.1454
57 | 2614546.1547 | 1171055.9818 | 2614532.2903 | 1171040.1454
58 | 2614518.6474 | 1171024.0438 | 2614511.4009 | 1171015.4554 | 2614499.404 | 1171000.5079
59 | 2614518.6474 | 1171024.0438 | 2614518.9015 | 1171029.7028 | 2614518.8989 | 1171047.4022
60 | 2614546.1547 | 1171055.9818 | 2614560.7185 | 1171018.398 | 2614570.2541 | 1170998.6982
61 | 2614543.5519 | 1171063.1346 | 2614544.269 | 1171060.7907 | 2614546.1547 | 1171055.9818
62 | 2614499.404 | 1171000.5079 | 2614490.1126 | 1171005.2411
63 | 2614518.8989 | 1171047.4022 | 2614518.8986 | 1171049.9464 | 2614519.8987 | 1171053.9508 | 2614520.332 | 1171054.57
64 | 2614574.5262 | 1170989.8725 | 2614570.2541 | 1170998.6982
65 | 2614543.5519 | 1171063.1346 | 2614509.1702 | 1171176.04
66 | 2614431.8858 | 1171036.7308 | 2614432.5832 | 1171036.21 | 2614446.6637 | 1171027.6172 | 2614460.1668 | 1171020.5904 | 2614473.4707 | 1171013.7189 | 2614490.1126 | 1171005.2411
67 | 2614574.5262 | 1170989.8725 | 2614585.0091 | 1170971.9895
68 | 2614497.6699 | 1171215.9153 | 2614507.2048 | 1171182.4183 | 2614509.1702 | 1171176.04
69 | 2614431.8858 | 1171036.7308 | 2614427.2496 | 1171040.1548 | 2614419.8439 | 1171046.9294 | 2614419.7769 | 1171047.0023
70 | 2614592.877 | 1170958.5678 | 2614585.0091 | 1170971.9895
71 | 2614314.9739 | 1171231.417 | 2614317.4348 | 1171229.0994 | 2614320.3981 | 1171226.2243
72 | 2614314.9739 | 1171231.417 | 2614324.5481 | 1171238.9803
73 | 2614320.3981 | 1171226.2243 | 2614323.6067 | 1171223.1111 | 2614329.2057 | 1171216.8434 | 2614332.1722 | 1171212.6408
74 | 2614324.5481 | 1171238.9803 | 2614333.1266 | 1171245.757
75 | 2614340.2898 | 1171199.9111 | 2614343.3745 | 1171193.4098 | 2614355.3784 | 1171168.0496
76 | 2614336.5508 | 1171206.0955 | 2614339.7919 | 1171200.9606 | 2614340.2898 | 1171199.9111
77 | 2614355.3784 | 1171168.0496 | 2614358.8444 | 1171160.7272
78 | 2614332.1722 | 1171212.6408 | 2614334.5092 | 1171209.33 | 2614336.5508 | 1171206.0955
79 | 2614419.7769 | 1171047.0023 | 2614415.497 | 1171051.6636
80 | 2614592.877 | 1170958.5678 | 2614588.2008 | 1170956.322 | 2614583.7879 | 1170955.9 | 2614577.6333 | 1170957.6749 | 2614572.7973 | 1170960.0031
81 | 2614350.1352 | 1171450.989 | 2614358.7859 | 1171453.8111
82 | 2614350.1352 | 1171450.989 | 2614357.6137 | 1171442.385
83 | 2614358.7859 | 1171453.8111 | 2614365.3155 | 1171455.9412
84 | 2614359.1638 | 1171440.6015 | 2614357.6137 | 1171442.385
85 | 2614370.5753 | 1171457.9825 | 2614367.9513 | 1171456.8011 | 2614365.3155 | 1171455.9412
86 | 2614359.1638 | 1171440.6015 | 2614359.2473 | 1171440.5055 | 2614369.7468 | 1171432.004 | 2614369.7468 | 1171432.004
87 | 2614377.4377 | 1171428.0118 | 2614369.7468 | 1171432.004
88 | 2614421.6986 | 1171400.3231 | 2614419.5017 | 1171400.996 | 2614406.0017 | 1171413.5033 | 2614401.5039 | 1171416.7498 | 2614382.751 | 1171425.2538 | 2614377.4377 | 1171428.0118
89 | 2614443.5033 | 1171404.7553 | 2614425.7534 | 1171399.9993 | 2614422.7473 | 1171400.0032 | 2614421.6986 | 1171400.3231
90 | 2614421.6986 | 1171400.3231 | 2614420.4364 | 1171397.1852 | 2614420.7127 | 1171390.3824 | 2614421.227 | 1171382.2754
91 | 2614443.5033 | 1171404.7553 | 2614436.7491 | 1171431.3332
92 | 2614421.227 | 1171382.2754 | 2614421.3804 | 1171379.8565 | 2614422.8575 | 1171373.1566 | 2614420.5105 | 1171366.1919 | 2614420.5755 | 1171365.5846
93 | 2614380.7518 | 1171464.9023 | 2614371.9475 | 1171458.6004 | 2614370.5753 | 1171457.9825
94 | 2614436.7491 | 1171431.3332 | 2614429.1097 | 1171461.3939 | 2614428.4437 | 1171463.9584
95 | 2614420.5755 | 1171365.5846 | 2614421.2147 | 1171359.6125 | 2614423.4059 | 1171351.9686
96 | 2614423.4059 | 1171351.9686 | 2614437.5718 | 1171310.4046
97 | 2614440.9186 | 1171302.3086 | 2614437.5718 | 1171310.4046
98 | 2614440.9186 | 1171302.3086 | 2614433.9271 | 1171298.6656
99 | 2614440.9186 | 1171302.3086 | 2614441.2879 | 1171301.409 | 2614449.9317 | 1171305.0906
100 | 2614468.3233 | 1171312.9241 | 2614449.9317 | 1171305.0906
101 | 2614468.3233 | 1171312.9241 | 2614469.1562 | 1171310.1024 | 2614472.8064 | 1171297.57
102 | 2614475.4724 | 1171288.417 | 2614472.8064 | 1171297.57
103 | 2614475.4724 | 1171288.417 | 2614480.1316 | 1171272.4209 | 2614481.3974 | 1171268.263
104 | 2614481.3974 | 1171268.263 | 2614488.2349 | 1171245.8047 | 2614491.7804 | 1171234.6047
105 | 2614491.7804 | 1171234.6047 | 2614497.4304 | 1171216.7566 | 2614497.6699 | 1171215.9153

## bus_geodata
| x | y | coords
0 | 2614001.2637 | 1171450.2242
1 | 2614000.798 | 1171444.9745
2 | 2613994.1316 | 1171435.9256
3 | 2613945.2115 | 1171400.5804
4 | 2613959.3779 | 1171387.262
5 | 2613992.4407 | 1171363.4798
6 | 2613960.9434 | 1171371.869
7 | 2614025.8552 | 1171339.4415
8 | 2613991.1901 | 1171338.4511
9 | 2614051.8383 | 1171340.6655
10 | 2614039.5273 | 1171330.6862
11 | 2614059.1084 | 1171344.183
12 | 2614029.4843 | 1171337.0771
13 | 2614081.8078 | 1171352.3367
14 | 2614047.2031 | 1171361.2981
15 | 2614051.7241 | 1171315.5414
16 | 2614092.857 | 1171353.8333
17 | 2614046.0534 | 1171362.951
18 | 2614063.0492 | 1171300.926
19 | 2614106.5632 | 1171297.8037
20 | 2614159.4975 | 1171284.6495
21 | 2614097.5457 | 1171288.5336
22 | 2614130.8386 | 1171264.2771
23 | 2614095.462 | 1171353.9774
24 | 2614104.1006 | 1171371.0315
25 | 2614136.0522 | 1171356.9471
26 | 2614131.052 | 1171355.946
27 | 2614145.1003 | 1171370.3862
28 | 2614119.5061 | 1171355.3074
29 | 2614128.1445 | 1171383.5497
30 | 2614162.0215 | 1171394.3603
31 | 2614116.7973 | 1171390.4522
32 | 2614224.4099 | 1171472.7466
33 | 2614109.3972 | 1171379.1331
34 | 2614056.1657 | 1171280.8887
35 | 2614074.4242 | 1171297.6758
36 | 2614109.2269 | 1171378.8726
37 | 2614253.7239 | 1171258.7725
38 | 2614272.48 | 1171253.2735
39 | 2614180.3169 | 1171253.3432
40 | 2614280.2352 | 1171250.7251
41 | 2614330.7514 | 1171473.999
42 | 2614298.6279 | 1171242.7582
43 | 2614029.9448 | 1171216.9764
44 | 2613987.6228 | 1171246.9567
45 | 2614005.1834 | 1171271.6073
46 | 2614015.1139 | 1171283.0485
47 | 2614019.2266 | 1171287.7951
48 | 2614304.6139 | 1171238.9018
49 | 2614167.3731 | 1171232.9654
50 | 2614172.808 | 1171241.5218
51 | 2614120.884 | 1171245.9
52 | 2614026.371 | 1171290.575
53 | 2614532.2903 | 1171040.1454
54 | 2614518.6474 | 1171024.0438
55 | 2614546.1547 | 1171055.9818
56 | 2614499.404 | 1171000.5079
57 | 2614518.8989 | 1171047.4022
58 | 2614570.2541 | 1170998.6982
59 | 2614543.5519 | 1171063.1346
60 | 2614490.1126 | 1171005.2411
61 | 2614520.332 | 1171054.57
62 | 2614574.5262 | 1170989.8725
63 | 2614509.1702 | 1171176.0401
64 | 2614431.8858 | 1171036.7308
65 | 2614585.0091 | 1170971.9895
66 | 2614314.9739 | 1171231.417
67 | 2614320.3981 | 1171226.2243
68 | 2614324.5481 | 1171238.9803
69 | 2614340.2898 | 1171199.9111
70 | 2614355.3784 | 1171168.0496
71 | 2614336.5508 | 1171206.0955
72 | 2614358.8444 | 1171160.7272
73 | 2614332.1722 | 1171212.6408
74 | 2614081.8401 | 1171293.8924
75 | 2614419.7769 | 1171047.0023
76 | 2614415.497 | 1171051.6636
77 | 2614572.7973 | 1170960.0031
78 | 2614592.877 | 1170958.5678
79 | 2613993.6887 | 1171333.1411
80 | 2614350.1352 | 1171450.989
81 | 2614358.7859 | 1171453.8111
82 | 2614357.6137 | 1171442.385
83 | 2614365.3155 | 1171455.9412
84 | 2614359.1638 | 1171440.6015
85 | 2614369.7468 | 1171432.004
86 | 2614377.4377 | 1171428.0118
87 | 2614421.6986 | 1171400.3231
88 | 2614443.5033 | 1171404.7553
89 | 2614421.227 | 1171382.2754
90 | 2614370.5753 | 1171457.9825
91 | 2614436.7491 | 1171431.3332
92 | 2614420.5755 | 1171365.5846
93 | 2614380.7518 | 1171464.9023
94 | 2614423.4059 | 1171351.9686
95 | 2614437.5718 | 1171310.4046
96 | 2614428.4437 | 1171463.9584
97 | 2614433.9271 | 1171298.6656
98 | 2614440.9186 | 1171302.3086
99 | 2614449.9317 | 1171305.0906
100 | 2614333.1266 | 1171245.757
101 | 2614468.3233 | 1171312.9241
102 | 2614472.8064 | 1171297.57
103 | 2614475.4724 | 1171288.417
104 | 2614481.3974 | 1171268.2631
105 | 2614491.7804 | 1171234.6047
106 | 2614497.6699 | 1171215.9153
107 | 2614314.9739 | 1171231.417

## line_std_types
| c_nf_per_km | r_ohm_per_km | x_ohm_per_km | max_i_ka | type | q_mm2 | alpha | voltage_rating
NAYY 4x50 SE | 210 | 0.642 | 0.083 | 0.142 | cs | 50 | 0.00403 | LV
NAYY 4x120 SE | 264 | 0.225 | 0.08 | 0.242 | cs | 120 | 0.00403 | LV
NAYY 4x150 SE | 261 | 0.208 | 0.08 | 0.27 | cs | 150 | 0.00403 | LV
NA2XS2Y 1x95 RM/25 12/20 kV | 216 | 0.313 | 0.132 | 0.252 | cs | 95 | 0.00403 | MV
NA2XS2Y 1x185 RM/25 12/20 kV | 273 | 0.161 | 0.117 | 0.362 | cs | 185 | 0.00403 | MV
NA2XS2Y 1x240 RM/25 12/20 kV | 304 | 0.122 | 0.112 | 0.421 | cs | 240 | 0.00403 | MV
NA2XS2Y 1x95 RM/25 6/10 kV | 315 | 0.313 | 0.123 | 0.249 | cs | 95 | 0.00403 | MV
NA2XS2Y 1x185 RM/25 6/10 kV | 406 | 0.161 | 0.11 | 0.358 | cs | 185 | 0.00403 | MV
NA2XS2Y 1x240 RM/25 6/10 kV | 456 | 0.122 | 0.105 | 0.416 | cs | 240 | 0.00403 | MV
NA2XS2Y 1x150 RM/25 12/20 kV | 250 | 0.206 | 0.116 | 0.319 | cs | 150 | 0.00403 | MV
NA2XS2Y 1x120 RM/25 12/20 kV | 230 | 0.253 | 0.119 | 0.283 | cs | 120 | 0.00403 | MV
NA2XS2Y 1x70 RM/25 12/20 kV | 190 | 0.443 | 0.132 | 0.22 | cs | 70 | 0.00403 | MV
NA2XS2Y 1x150 RM/25 6/10 kV | 360 | 0.206 | 0.11 | 0.315 | cs | 150 | 0.00403 | MV
NA2XS2Y 1x120 RM/25 6/10 kV | 340 | 0.253 | 0.113 | 0.28 | cs | 120 | 0.00403 | MV
NA2XS2Y 1x70 RM/25 6/10 kV | 280 | 0.443 | 0.123 | 0.217 | cs | 70 | 0.00403 | MV
N2XS(FL)2Y 1x120 RM/35 64/110 kV | 112 | 0.153 | 0.166 | 0.366 | cs | 120 | 0.00393 | HV
N2XS(FL)2Y 1x185 RM/35 64/110 kV | 125 | 0.099 | 0.156 | 0.457 | cs | 185 | 0.00393 | HV
N2XS(FL)2Y 1x240 RM/35 64/110 kV | 135 | 0.075 | 0.149 | 0.526 | cs | 240 | 0.00393 | HV
N2XS(FL)2Y 1x300 RM/35 64/110 kV | 144 | 0.06 | 0.144 | 0.588 | cs | 300 | 0.00393 | HV
15-AL1/3-ST1A 0.4 | 11 | 1.8769 | 0.35 | 0.105 | ol | 16 | 0.00403 | LV
24-AL1/4-ST1A 0.4 | 11.25 | 1.2012 | 0.335 | 0.14 | ol | 24 | 0.00403 | LV
48-AL1/8-ST1A 0.4 | 12.2 | 0.5939 | 0.3 | 0.21 | ol | 48 | 0.00403 | LV
94-AL1/15-ST1A 0.4 | 13.2 | 0.306 | 0.29 | 0.35 | ol | 94 | 0.00403 | LV
34-AL1/6-ST1A 10.0 | 9.7 | 0.8342 | 0.36 | 0.17 | ol | 34 | 0.00403 | MV
48-AL1/8-ST1A 10.0 | 10.1 | 0.5939 | 0.35 | 0.21 | ol | 48 | 0.00403 | MV
70-AL1/11-ST1A 10.0 | 10.4 | 0.4132 | 0.339 | 0.29 | ol | 70 | 0.00403 | MV
94-AL1/15-ST1A 10.0 | 10.75 | 0.306 | 0.33 | 0.35 | ol | 94 | 0.00403 | MV
122-AL1/20-ST1A 10.0 | 11.1 | 0.2376 | 0.323 | 0.41 | ol | 122 | 0.00403 | MV
149-AL1/24-ST1A 10.0 | 11.25 | 0.194 | 0.315 | 0.47 | ol | 149 | 0.00403 | MV
34-AL1/6-ST1A 20.0 | 9.15 | 0.8342 | 0.382 | 0.17 | ol | 34 | 0.00403 | MV
48-AL1/8-ST1A 20.0 | 9.5 | 0.5939 | 0.372 | 0.21 | ol | 48 | 0.00403 | MV
70-AL1/11-ST1A 20.0 | 9.7 | 0.4132 | 0.36 | 0.29 | ol | 70 | 0.00403 | MV
94-AL1/15-ST1A 20.0 | 10 | 0.306 | 0.35 | 0.35 | ol | 94 | 0.00403 | MV
122-AL1/20-ST1A 20.0 | 10.3 | 0.2376 | 0.344 | 0.41 | ol | 122 | 0.00403 | MV
149-AL1/24-ST1A 20.0 | 10.5 | 0.194 | 0.337 | 0.47 | ol | 149 | 0.00403 | MV
184-AL1/30-ST1A 20.0 | 10.75 | 0.1571 | 0.33 | 0.535 | ol | 184 | 0.00403 | MV
243-AL1/39-ST1A 20.0 | 11 | 0.1188 | 0.32 | 0.645 | ol | 243 | 0.00403 | MV
48-AL1/8-ST1A 110.0 | 8 | 0.5939 | 0.46 | 0.21 | ol | 48 | 0.00403 | HV
70-AL1/11-ST1A 110.0 | 8.4 | 0.4132 | 0.45 | 0.29 | ol | 70 | 0.00403 | HV
94-AL1/15-ST1A 110.0 | 8.65 | 0.306 | 0.44 | 0.35 | ol | 94 | 0.00403 | HV
122-AL1/20-ST1A 110.0 | 8.5 | 0.2376 | 0.43 | 0.41 | ol | 122 | 0.00403 | HV
149-AL1/24-ST1A 110.0 | 8.75 | 0.194 | 0.41 | 0.47 | ol | 149 | 0.00403 | HV
184-AL1/30-ST1A 110.0 | 8.8 | 0.1571 | 0.4 | 0.535 | ol | 184 | 0.00403 | HV
243-AL1/39-ST1A 110.0 | 9 | 0.1188 | 0.39 | 0.645 | ol | 243 | 0.00403 | HV
305-AL1/39-ST1A 110.0 | 9.2 | 0.0949 | 0.38 | 0.74 | ol | 305 | 0.00403 | HV
490-AL1/64-ST1A 110.0 | 9.75 | 0.059 | 0.37 | 0.96 | ol | 490 | 0.00403 | HV
679-AL1/86-ST1A 110.0 | 9.95 | 0.042 | 0.36 | 1.15 | ol | 679 | 0.00403 | HV
490-AL1/64-ST1A 220.0 | 10 | 0.059 | 0.285 | 0.96 | ol | 490 | 0.00403 | HV
679-AL1/86-ST1A 220.0 | 11.7 | 0.042 | 0.275 | 1.15 | ol | 679 | 0.00403 | HV
490-AL1/64-ST1A 380.0 | 11 | 0.059 | 0.253 | 0.96 | ol | 490 | 0.00403 | HV
679-AL1/86-ST1A 380.0 | 14.6 | 0.042 | 0.25 | 1.15 | ol | 679 | 0.00403 | HV

## trafo_std_types
| i0_percent | pfe_kw | vkr_percent | sn_mva | vn_lv_kv | vn_hv_kv | vk_percent | shift_degree | vector_group | tap_side | tap_neutral | tap_min | tap_max | tap_step_degree | tap_step_percent | tap_phase_shifter
160 MVA 380/110 kV | 0.06 | 60 | 0.25 | 160 | 110 | 380 | 12.2 | 0 | Yy0 | hv | 0 | -9 | 9 | 0 | 1.5 | FALSE
100 MVA 220/110 kV | 0.06 | 55 | 0.26 | 100 | 110 | 220 | 12 | 0 | Yy0 | hv | 0 | -9 | 9 | 0 | 1.5 | FALSE
63 MVA 110/20 kV | 0.04 | 22 | 0.32 | 63 | 20 | 110 | 18 | 150 | YNd5 | hv | 0 | -9 | 9 | 0 | 1.5 | FALSE
40 MVA 110/20 kV | 0.05 | 18 | 0.34 | 40 | 20 | 110 | 16.2 | 150 | YNd5 | hv | 0 | -9 | 9 | 0 | 1.5 | FALSE
25 MVA 110/20 kV | 0.07 | 14 | 0.41 | 25 | 20 | 110 | 12 | 150 | YNd5 | hv | 0 | -9 | 9 | 0 | 1.5 | FALSE
63 MVA 110/10 kV | 0.04 | 22 | 0.32 | 63 | 10 | 110 | 18 | 150 | YNd5 | hv | 0 | -9 | 9 | 0 | 1.5 | FALSE
40 MVA 110/10 kV | 0.05 | 18 | 0.34 | 40 | 10 | 110 | 16.2 | 150 | YNd5 | hv | 0 | -9 | 9 | 0 | 1.5 | FALSE
25 MVA 110/10 kV | 0.07 | 14 | 0.41 | 25 | 10 | 110 | 12 | 150 | YNd5 | hv | 0 | -9 | 9 | 0 | 1.5 | FALSE
0.25 MVA 20/0.4 kV | 0.32 | 0.8 | 1.44 | 0.25 | 0.4 | 20 | 6 | 150 | Yzn5 | hv | 0 | -2 | 2 | 0 | 2.5 | FALSE
0.4 MVA 20/0.4 kV | 0.3375 | 1.35 | 1.425 | 0.4 | 0.4 | 20 | 6 | 150 | Dyn5 | hv | 0 | -2 | 2 | 0 | 2.5 | FALSE
0.63 MVA 20/0.4 kV | 0.2619 | 1.65 | 1.206 | 0.63 | 0.4 | 20 | 6 | 150 | Dyn5 | hv | 0 | -2 | 2 | 0 | 2.5 | FALSE
0.25 MVA 10/0.4 kV | 0.24 | 0.6 | 1.2 | 0.25 | 0.4 | 10 | 4 | 150 | Dyn5 | hv | 0 | -2 | 2 | 0 | 2.5 | FALSE
0.4 MVA 10/0.4 kV | 0.2375 | 0.95 | 1.325 | 0.4 | 0.4 | 10 | 4 | 150 | Dyn5 | hv | 0 | -2 | 2 | 0 | 2.5 | FALSE
0.63 MVA 10/0.4 kV | 0.1873 | 1.18 | 1.0794 | 0.63 | 0.4 | 10 | 4 | 150 | Dyn5 | hv | 0 | -2 | 2 | 0 | 2.5 | FALSE

## trafo3w_std_types
| sn_hv_mva | sn_mv_mva | sn_lv_mva | vn_hv_kv | vn_mv_kv | vn_lv_kv | vk_hv_percent | vk_mv_percent | vk_lv_percent | vkr_hv_percent | vkr_mv_percent | vkr_lv_percent | pfe_kw | i0_percent | shift_mv_degree | shift_lv_degree | vector_group | tap_side | tap_neutral | tap_min | tap_max | tap_step_percent
63/25/38 MVA 110/20/10 kV | 63 | 25 | 38 | 110 | 20 | 10 | 10.4 | 10.4 | 10.4 | 0.28 | 0.32 | 0.35 | 35 | 0.89 | 0 | 0 | YN0yn0yn0 | hv | 0 | -10 | 10 | 1.2
63/25/38 MVA 110/10/10 kV | 63 | 25 | 38 | 110 | 10 | 10 | 10.4 | 10.4 | 10.4 | 0.28 | 0.32 | 0.35 | 35 | 0.89 | 0 | 0 | YN0yn0yn0 | hv | 0 | -10 | 10 | 1.2

## fuse_std_types
| fuse_type | i_rated_a | t_avg | t_min | t_total | x_avg | x_min | x_total
HV 100A | HV 100A | 100 | 0 | [10.0, 3.64, 0.854, 0.281, 0.1, 0.0531, 0.022, 0.01] | [10.0, 4.267, 1.21, 0.403, 0.1, 0.058, 0.022, 0.01] | 0 | [300.0, 350.0, 450.0, 550.0, 700.0, 850.0, 1200.0, 1752.0] | [600.0, 700.0, 900.0, 1150.0, 1665.0, 2000.0, 3000.0, 4313.0]
HV 10A | HV 10A | 10 | 0 | [10.0, 1675.0, 0.344, 0.156, 0.1, 0.0417, 0.0171, 0.01] | [10.0, 1.3, 0.3, 0.155, 0.1, 0.0555, 0.023, 0.01] | 0 | [30.0, 32.0, 35.0, 37.0, 39.0, 50.0, 70.0, 88.0] | [60.0, 70.0, 80.0, 87.0, 94.0, 110.0, 150.0, 216.0]
HV 125A | HV 125A | 125 | 0 | [10.0, 1.82, 0.344, 0.1, 0.0467, 0.0269, 0.01] | [10.0, 2.478, 0.426, 0.1, 0.0427, 0.0211, 0.01] | 0 | [375.0, 500.0, 700.0, 925.0, 1200.0, 1500.0, 2341.0] | [750.0, 1000.0, 1500.0, 2200.0, 3000.0, 4000.0, 5765.0]
HV 160A | HV 160A | 160 | 0 | [10.0, 4.15, 1.03, 0.198, 0.1, 0.051, 0.0172, 0.01] | [10.0, 2.3, 0.734, 0.274, 0.1, 0.046, 0.0177, 0.01] | 0 | [480.0, 550.0, 700.0, 1000.0, 1260.0, 1600.0, 2500.0, 3227.0] | [960.0, 1300.0, 1700.0, 2200.0, 2996.0, 4000.0, 6000.0, 7946.0]
HV 16A | HV 16A | 16 | 0 | [10.0, 0.352, 0.164, 0.1, 0.0649, 0.0342, 0.01] | [10.0, 2.34, 0.722, 0.181, 0.1, 0.055, 0.0296, 0.01] | 0 | [48.0, 60.0, 65.0, 71.0, 80.0, 100.0, 162.0] | [96.0, 110.0, 125.0, 150.0, 168.0, 200.0, 250.0, 398.0]
HV 200A | HV 200A | 200 | 0 | [10.0, 4.267, 1.21, 0.403, 0.1, 0.058, 0.022, 0.01] | [10.0, 3.73, 1.654, 0.328, 0.1, 0.0531, 0.019, 0.01] | 0 | [600.0, 700.0, 900.0, 1150.0, 1665.0, 2000.0, 3000.0, 4313.0] | [1200.0, 1500.0, 1800.0, 2700.0, 3960.0, 5000.0, 7500.0, 10620.0]
HV 20A | HV 20A | 20 | 0 | [10.0, 1.3, 0.3, 0.155, 0.1, 0.0555, 0.023, 0.01] | [10.0, 1.3, 0.161, 0.1, 0.0611, 0.0399, 0.0141, 0.01] | 0 | [60.0, 70.0, 80.0, 87.0, 94.0, 110.0, 150.0, 216.0] | [120.0, 150.0, 200.0, 223.0, 260.0, 300.0, 450.0, 532.0]
HV 25A | HV 25A | 25 | 0 | [10.0, 2.512, 0.833, 0.299, 0.1, 0.0372, 0.0223, 0.01] | [10.0, 3.125, 0.597, 0.198, 0.1, 0.0378, 0.022, 0.01] | 0 | [75.0, 82.0, 90.0, 100.0, 124.0, 170.0, 200.0, 289.0] | [150.0, 170.0, 210.0, 250.0, 294.0, 400.0, 500.0, 711.0]
HV 31.5A | HV 31.5A | 31.5 | 0 | [10.0, 2.34, 0.722, 0.181, 0.1, 0.055, 0.0296, 0.01] | [10.0, 2.84, 0.368, 0.164, 0.1, 0.0621, 0.0378, 0.0195, 0.01] | 0 | [95.0, 110.0, 125.0, 150.0, 165.0, 200.0, 250.0, 390.0] | [189.0, 220.0, 300.0, 350.0, 393.0, 450.0, 530.0, 700.0, 960.0]
HV 40A | HV 40A | 40 | 0 | [10.0, 1.3, 0.161, 0.1, 0.0611, 0.0399, 0.0141, 0.01] | [10.0, 2.05, 0.369, 0.198, 0.1, 0.051, 0.0298, 0.01] | 0 | [120.0, 150.0, 200.0, 223.0, 260.0, 300.0, 450.0, 532.0] | [240.0, 300.0, 400.0, 450.0, 530.0, 650.0, 800.0, 1311.0]
HV 50A | HV 50A | 50 | 0 | [10.0, 3.215, 0.597, 0.198, 0.1, 0.0378, 0.022, 0.01] | [10.0, 3.64, 0.854, 0.281, 0.1, 0.0531, 0.022, 0.01] | 0 | [150.0, 170.0, 210.0, 250.0, 294.0, 400.0, 500.0, 711.0] | [300.0, 350.0, 450.0, 550.0, 700.0, 850.0, 1200.0, 1752.0]
HV 6.3A | HV 6.3A | 6.3 | 0 | [10.0, 1.39, 0.344, 0.168, 0.1, 0.056, 0.0263, 0.01] | [10.0, 1.711, 0.516, 0.198, 0.1, 0.0634, 0.0303, 0.01] | 0 | [19.0, 19.5, 20.4, 20.8, 22.0, 25.0, 32.0, 48.0] | [38.0, 40.0, 43.0, 48.0, 53.0, 60.0, 75.0, 118.0]
HV 63A | HV 63A | 63 | 0 | [10.0, 2.84, 0.368, 0.164, 0.1, 0.0621, 0.0378, 0.0195, 0.01] | [10.0, 1.82, 0.344, 0.1, 0.0467, 0.0269, 0.01] | 0 | [189.0, 220.0, 300.0, 350.0, 393.0, 450.0, 530.0, 700.0, 961.0] | [378.0, 500.0, 700.0, 934.0, 1200.0, 1500.0, 2366.0]
HV 80A | HV 80A | 80 | 0 | [10.0, 2.05, 0.369, 0.198, 0.1, 0.051, 0.0298, 0.01] | [10.0, 4.15, 1.03, 0.198, 0.1, 0.051, 0.0172, 0.01] | 0 | [240.0, 300.0, 400.0, 450.0, 530.0, 650.0, 800.0, 1311.0] | [480.0, 550.0, 700.0, 1000.0, 1260.0, 1600.0, 2500.0, 3227.0]
Siemens NH-1-100 | Siemens NH-1-100 | 100 | [5400.0, 2000.0, 400.0, 20.0, 1.0, 0.2, 0.012, 0.004] | 0 | 0 | [150.0, 190.0, 250.0, 430.0, 900.0, 1250.0, 2700.0, 3600.0] | 0 | 0
Siemens NH-1-125 | Siemens NH-1-125 | 125 | [4800.0, 120.0, 7.0, 0.1, 0.004] | 0 | 0 | [180.0, 400.0, 740.0, 2000.0, 4250.0] | 0 | 0
Siemens NH-1-16 | Siemens NH-1-16 | 16 | [4000.0, 400.0, 2.0, 0.1, 0.04, 0.01] | 0 | 0 | [26.0, 35.0, 75.0, 150.0, 200.0, 300.0] | 0 | 0
Siemens NH-1-160 | Siemens NH-1-160 | 160 | [4800.0, 120.0, 7.0, 0.1, 0.004] | 0 | 0 | [210.0, 500.0, 900.0, 2300.0, 5000.0] | 0 | 0
Siemens NH-1-25 | Siemens NH-1-25 | 25 | [4000.0, 1000.0, 10.0, 0.2, 0.02, 0.01] | 0 | 0 | [40.0, 50.0, 100.0, 210.0, 400.0, 500.0] | 0 | 0
Siemens NH-1-50 | Siemens NH-1-50 | 50 | [4000.0, 40.0, 4.0, 1.0, 0.02, 0.01] | 0 | 0 | [86.0, 200.0, 300.0, 400.0, 1000.0, 1280.0] | 0 | 0
Siemens NH-1-63 | Siemens NH-1-63 | 63 | [4000.0, 100.0, 10.0, 2.0, 0.04, 0.01] | 0 | 0 | [100.0, 200.0, 300.0, 400.0, 1000.0, 1500.0] | 0 | 0
Siemens NH-1-80 | Siemens NH-1-80 | 80 | [4800.0, 120.0, 7.0, 0.1, 0.01] | 0 | 0 | [150.58, 250.0, 450.0, 1150.0, 2470.0] | 0 | 0
Siemens NH-2-1000 | Siemens NH-2-1000 | 1000 | [4800.0, 120.0, 7.0, 0.1, 0.004] | 0 | 0 | [1900.0, 3500.0, 8400.0, 24000.0, 52000.0] | 0 | 0
Siemens NH-2-200 | Siemens NH-2-200 | 200 | [4800.0, 120.0, 7.0, 0.1, 0.004] | 0 | 0 | [280.0, 650.0, 1200.0, 3000.0, 7000.0] | 0 | 0
Siemens NH-2-224 | Siemens NH-2-224 | 224 | [4800.0, 120.0, 7.0, 0.2, 0.04, 0.004] | 0 | 0 | [400.0, 750.0, 1453.0, 3025.0, 4315.0, 7600.0] | 0 | 0
Siemens NH-2-250 | Siemens NH-2-250 | 250 | [4800.0, 120.0, 7.0, 0.1, 0.004] | 0 | 0 | [450.0, 800.0, 1650.0, 4000.0, 8500.0] | 0 | 0
Siemens NH-2-315 | Siemens NH-2-315 | 315 | [4800.0, 120.0, 7.0, 0.1, 0.004] | 0 | 0 | [550.0, 920.0, 1900.0, 5000.0, 11000.0] | 0 | 0
Siemens NH-2-355 | Siemens NH-2-355 | 355 | [4800.0, 120.0, 6.0, 0.1, 0.004] | 0 | 0 | [650.0, 1116.27, 2350.0, 5840.0, 12790.0] | 0 | 0
Siemens NH-2-400 | Siemens NH-2-400 | 400 | [4800.0, 120.0, 7.0, 0.1, 0.004] | 0 | 0 | [720.0, 1350.0, 2800.0, 6500.0, 15000.0] | 0 | 0
Siemens NH-2-425 | Siemens NH-2-425 | 425 | [4800.0, 120.0, 7.0, 0.1, 0.004] | 0 | 0 | [850.0, 1500.0, 3050.0, 7500.0, 16500.0] | 0 | 0
Siemens NH-2-630 | Siemens NH-2-630 | 630 | [4800.0, 120.0, 7.0, 0.1, 0.004] | 0 | 0 | [1200.0, 2000.0, 4800.0, 12000.0, 26000.0] | 0 | 0

## dtypes
| element | column | dtype
0 | bus | name | object
1 | bus | vn_kv | float64
2 | bus | type | object
3 | bus | zone | object
4 | bus | in_service | bool
5 | load | name | object
6 | load | bus | uint32
7 | load | p_mw | float64
8 | load | q_mvar | float64
9 | load | const_z_percent | float64
10 | load | const_i_percent | float64
11 | load | sn_mva | float64
12 | load | scaling | float64
13 | load | in_service | bool
14 | load | type | object
15 | ext_grid | name | object
16 | ext_grid | bus | uint32
17 | ext_grid | vm_pu | float64
18 | ext_grid | va_degree | float64
19 | ext_grid | slack_weight | float64
20 | ext_grid | in_service | bool
21 | line | name | object
22 | line | std_type | object
23 | line | from_bus | uint32
24 | line | to_bus | uint32
25 | line | length_km | float64
26 | line | r_ohm_per_km | float64
27 | line | x_ohm_per_km | float64
28 | line | c_nf_per_km | float64
29 | line | g_us_per_km | float64
30 | line | max_i_ka | float64
31 | line | df | float64
32 | line | parallel | uint32
33 | line | type | object
34 | line | in_service | bool
35 | trafo | name | object
36 | trafo | std_type | object
37 | trafo | hv_bus | uint32
38 | trafo | lv_bus | uint32
39 | trafo | sn_mva | float64
40 | trafo | vn_hv_kv | float64
41 | trafo | vn_lv_kv | float64
42 | trafo | vk_percent | float64
43 | trafo | vkr_percent | float64
44 | trafo | pfe_kw | float64
45 | trafo | i0_percent | float64
46 | trafo | shift_degree | float64
47 | trafo | tap_side | object
48 | trafo | tap_neutral | int32
49 | trafo | tap_min | int32
50 | trafo | tap_max | int32
51 | trafo | tap_step_percent | float64
52 | trafo | tap_step_degree | float64
53 | trafo | tap_pos | int32
54 | trafo | tap_phase_shifter | bool
55 | trafo | parallel | uint32
56 | trafo | df | float64
57 | trafo | in_service | bool
58 | line_geodata | coords | object
59 | bus_geodata | x | float64
60 | bus_geodata | y | float64
61 | bus_geodata | coords | object

## parameters
| version | format_version | converged | OPF_converged | name | f_hz | sn_mva
0 | 2.14.6 | 2.14.0 | FALSE | FALSE |  | 50 | 1