## bus
| name | vn_kv | type | zone | in_service
0 | bus_LV_769-6_0_3_node_0 | 0.4 | n |  | TRUE
1 | bus_LV_769-6_0_3_node_1 | 0.4 | n |  | TRUE
2 | bus_LV_769-6_0_3_node_3 | 0.4 | n |  | TRUE
3 | bus_LV_769-6_0_3_node_4 | 0.4 | n |  | TRUE
4 | bus_LV_769-6_0_3_node_20 | 0.4 | n |  | TRUE
5 | bus_LV_769-6_0_3_node_28 | 0.4 | n |  | TRUE
6 | bus_LV_769-6_0_3_node_49 | 0.4 | n |  | TRUE
7 | bus_LV_769-6_0_3_node_5 | 0.4 | n |  | TRUE
8 | bus_LV_769-6_0_3_node_62 | 0.4 | n |  | TRUE
9 | bus_LV_769-6_0_3_node_44 | 0.4 | n |  | TRUE
10 | bus_LV_769-6_0_3_node_55 | 0.4 | n |  | TRUE
11 | bus_LV_769-6_0_3_node_22 | 0.4 | n |  | TRUE
12 | bus_LV_769-6_0_3_node_19 | 0.4 | n |  | TRUE
13 | bus_LV_769-6_0_3_node_47 | 0.4 | n |  | TRUE
14 | bus_LV_769-6_0_3_node_63 | 0.4 | n |  | TRUE
15 | bus_LV_769-6_0_3_node_42 | 0.4 | n |  | TRUE
16 | bus_LV_769-6_0_3_node_50 | 0.4 | n |  | TRUE
17 | bus_LV_769-6_0_3_node_6 | 0.4 | n |  | TRUE
18 | bus_LV_769-6_0_3_node_7 | 0.4 | n |  | TRUE
19 | bus_LV_769-6_0_3_node_8 | 0.4 | n |  | TRUE
20 | bus_LV_769-6_0_3_node_9 | 0.4 | n |  | TRUE
21 | bus_LV_769-6_0_3_node_11 | 0.4 | n |  | TRUE
22 | bus_LV_769-6_0_3_node_12 | 0.4 | n |  | TRUE
23 | bus_LV_769-6_0_3_node_60 | 0.4 | n |  | TRUE
24 | bus_LV_769-6_0_3_node_58 | 0.4 | n |  | TRUE
25 | bus_LV_769-6_0_3_node_13 | 0.4 | n |  | TRUE
26 | bus_LV_769-6_0_3_node_14 | 0.4 | n |  | TRUE
27 | bus_LV_769-6_0_3_node_15 | 0.4 | n |  | TRUE
28 | bus_LV_769-6_0_3_node_16 | 0.4 | n |  | TRUE
29 | bus_LV_769-6_0_3_node_17 | 0.4 | n |  | TRUE
30 | bus_LV_769-6_0_3_node_18 | 0.4 | n |  | TRUE
31 | bus_LV_769-6_0_3_node_34 | 0.4 | n |  | TRUE
32 | bus_LV_769-6_0_3_node_56 | 0.4 | n |  | TRUE
33 | bus_LV_769-6_0_3_node_39 | 0.4 | n |  | TRUE
34 | bus_LV_769-6_0_3_node_36 | 0.4 | n |  | TRUE
35 | bus_LV_769-6_0_3_node_32 | 0.4 | n |  | TRUE
36 | bus_LV_769-6_0_3_node_57 | 0.4 | n |  | TRUE
37 | bus_LV_769-6_0_3_node_40 | 0.4 | n |  | TRUE
38 | bus_LV_769-6_0_3_node_21 | 0.4 | n |  | TRUE
39 | bus_LV_769-6_0_3_node_23 | 0.4 | n |  | TRUE
40 | bus_LV_769-6_0_3_node_24 | 0.4 | n |  | TRUE
41 | bus_LV_769-6_0_3_node_25 | 0.4 | n |  | TRUE
42 | bus_LV_769-6_0_3_node_26 | 0.4 | n |  | TRUE
43 | bus_LV_769-6_0_3_node_27 | 0.4 | n |  | TRUE
44 | bus_LV_769-6_0_3_node_51 | 0.4 | n |  | TRUE
45 | bus_LV_769-6_0_3_node_52 | 0.4 | n |  | TRUE
46 | bus_LV_769-6_0_3_node_29 | 0.4 | n |  | TRUE
47 | bus_LV_769-6_0_3_node_30 | 0.4 | n |  | TRUE
48 | bus_LV_769-6_0_3_node_31 | 0.4 | n |  | TRUE
49 | bus_LV_769-6_0_3_node_37 | 0.4 | n |  | TRUE
50 | bus_LV_769-6_0_3_node_61 | 0.4 | n |  | TRUE
51 | bus_LV_769-6_0_3_node_38 | 0.4 | n |  | TRUE
52 | bus_LV_769-6_0_3_node_59 | 0.4 | n |  | TRUE
53 | bus_LV_769-6_0_3_node_33 | 0.4 | n |  | TRUE
54 | bus_LV_769-6_0_3_node_35 | 0.4 | n |  | TRUE
55 | bus_LV_769-6_0_3_node_41 | 0.4 | n |  | TRUE
56 | bus_LV_769-6_0_3_node_43 | 0.4 | n |  | TRUE
57 | bus_LV_769-6_0_3_node_45 | 0.4 | n |  | TRUE
58 | bus_LV_769-6_0_3_node_46 | 0.4 | n |  | TRUE
59 | bus_LV_769-6_0_3_node_54 | 0.4 | n |  | TRUE
60 | bus_LV_769-6_0_3_node_53 | 0.4 | n |  | TRUE
61 | bus_LV_769-6_0_3_node_48 | 0.4 | n |  | TRUE
62 | bus_MV_118_0_node_34 | 20 | n |  | TRUE

## load
| name | bus | p_mw | q_mvar | const_z_percent | const_i_percent | sn_mva | scaling | in_service | type
0 | LV_769-6_0_3_load_0 | 0 | 0.015787 | 0.0039565 | 0 | 0 |  | 1 | TRUE | wye
1 | LV_769-6_0_3_load_28 | 5 | 0.001525 | 0.0003822 | 0 | 0 |  | 1 | TRUE | wye
2 | LV_769-6_0_3_load_49 | 6 | 0.0066625 | 0.0016698 | 0 | 0 |  | 1 | TRUE | wye
3 | LV_769-6_0_3_load_62 | 8 | 0.0017685 | 0.00044322 | 0 | 0 |  | 1 | TRUE | wye
4 | LV_769-6_0_3_load_44 | 9 | 0.0015804 | 0.00039609 | 0 | 0 |  | 1 | TRUE | wye
5 | LV_769-6_0_3_load_55 | 10 | 0.0080748 | 0.0020237 | 0 | 0 |  | 1 | TRUE | wye
6 | LV_769-6_0_3_load_19 | 12 | 0.0027822 | 0.00069728 | 0 | 0 |  | 1 | TRUE | wye
7 | LV_769-6_0_3_load_47 | 13 | 0.0066612 | 0.0016695 | 0 | 0 |  | 1 | TRUE | wye
8 | LV_769-6_0_3_load_63 | 14 | 0.015472 | 0.0038777 | 0 | 0 |  | 1 | TRUE | wye
9 | LV_769-6_0_3_load_42 | 15 | 0.0016641 | 0.00041706 | 0 | 0 |  | 1 | TRUE | wye
10 | LV_769-6_0_3_load_50 | 16 | 0.0032608 | 0.00081724 | 0 | 0 |  | 1 | TRUE | wye
11 | LV_769-6_0_3_load_6 | 17 | 0.0013478 | 0.00033779 | 0 | 0 |  | 1 | TRUE | wye
12 | LV_769-6_0_3_load_7 | 18 | 0.0021663 | 0.00054293 | 0 | 0 |  | 1 | TRUE | wye
13 | LV_769-6_0_3_load_8 | 19 | 0.00082368 | 0.00020643 | 0 | 0 |  | 1 | TRUE | wye
14 | LV_769-6_0_3_load_11 | 21 | 0.0013135 | 0.00032919 | 0 | 0 |  | 1 | TRUE | wye
15 | LV_769-6_0_3_load_12 | 22 | 0.0019673 | 0.00049305 | 0 | 0 |  | 1 | TRUE | wye
16 | LV_769-6_0_3_load_60 | 23 | 0.0018507 | 0.00046383 | 0 | 0 |  | 1 | TRUE | wye
17 | LV_769-6_0_3_load_58 | 24 | 0.0013757 | 0.00034479 | 0 | 0 |  | 1 | TRUE | wye
18 | LV_769-6_0_3_load_13 | 25 | 0.001894 | 0.00047468 | 0 | 0 |  | 1 | TRUE | wye
19 | LV_769-6_0_3_load_14 | 26 | 0.0023922 | 0.00059955 | 0 | 0 |  | 1 | TRUE | wye
20 | LV_769-6_0_3_load_56 | 32 | 0.003964 | 0.00099347 | 0 | 0 |  | 1 | TRUE | wye
21 | LV_769-6_0_3_load_39 | 33 | 0.0020241 | 0.00050729 | 0 | 0 |  | 1 | TRUE | wye
22 | LV_769-6_0_3_load_32 | 35 | 0.0029706 | 0.00074449 | 0 | 0 |  | 1 | TRUE | wye
23 | LV_769-6_0_3_load_57 | 36 | 0.0074348 | 0.0018633 | 0 | 0 |  | 1 | TRUE | wye
24 | LV_769-6_0_3_load_40 | 37 | 0.0021319 | 0.0005343 | 0 | 0 |  | 1 | TRUE | wye
25 | LV_769-6_0_3_load_21 | 38 | 0.0026928 | 0.00067489 | 0 | 0 |  | 1 | TRUE | wye
26 | LV_769-6_0_3_load_23 | 39 | 0.00444 | 0.0011128 | 0 | 0 |  | 1 | TRUE | wye
27 | LV_769-6_0_3_load_24 | 40 | 0.0012583 | 0.00031537 | 0 | 0 |  | 1 | TRUE | wye
28 | LV_769-6_0_3_load_25 | 41 | 0.0012864 | 0.00032241 | 0 | 0 |  | 1 | TRUE | wye
29 | LV_769-6_0_3_load_26 | 42 | 0.0079468 | 0.0019917 | 0 | 0 |  | 1 | TRUE | wye
30 | LV_769-6_0_3_load_27 | 43 | 0.0016188 | 0.00040571 | 0 | 0 |  | 1 | TRUE | wye
31 | LV_769-6_0_3_load_51 | 44 | 0.0011893 | 0.00029806 | 0 | 0 |  | 1 | TRUE | wye
32 | LV_769-6_0_3_load_52 | 45 | 0.0063023 | 0.0015795 | 0 | 0 |  | 1 | TRUE | wye
33 | LV_769-6_0_3_load_30 | 47 | 0.0032892 | 0.00082434 | 0 | 0 |  | 1 | TRUE | wye
34 | LV_769-6_0_3_load_31 | 48 | 0.0028563 | 0.00071585 | 0 | 0 |  | 1 | TRUE | wye
35 | LV_769-6_0_3_load_37 | 49 | 0.0010903 | 0.00027325 | 0 | 0 |  | 1 | TRUE | wye
36 | LV_769-6_0_3_load_61 | 50 | 0.00068069 | 0.0001706 | 0 | 0 |  | 1 | TRUE | wye
37 | LV_769-6_0_3_load_38 | 51 | 0.0027837 | 0.00069767 | 0 | 0 |  | 1 | TRUE | wye
38 | LV_769-6_0_3_load_59 | 52 | 0.00071802 | 0.00017995 | 0 | 0 |  | 1 | TRUE | wye
39 | LV_769-6_0_3_load_33 | 53 | 0.0026838 | 0.00067261 | 0 | 0 |  | 1 | TRUE | wye
40 | LV_769-6_0_3_load_35 | 54 | 0.00879 | 0.002203 | 0 | 0 |  | 1 | TRUE | wye
41 | LV_769-6_0_3_load_41 | 55 | 0.0055841 | 0.0013995 | 0 | 0 |  | 1 | TRUE | wye
42 | LV_769-6_0_3_load_43 | 56 | 0.0026184 | 0.00065623 | 0 | 0 |  | 1 | TRUE | wye
43 | LV_769-6_0_3_load_45 | 57 | 0.0016823 | 0.00042161 | 0 | 0 |  | 1 | TRUE | wye
44 | LV_769-6_0_3_load_54 | 59 | 0.003376 | 0.0008461 | 0 | 0 |  | 1 | TRUE | wye
45 | LV_769-6_0_3_load_53 | 60 | 0.0033727 | 0.00084528 | 0 | 0 |  | 1 | TRUE | wye
46 | LV_769-6_0_3_load_48 | 61 | 0.0031471 | 0.00078873 | 0 | 0 |  | 1 | TRUE | wye

## ext_grid
| name | bus | vm_pu | va_degree | slack_weight | in_service
0 |  | 10 | 1 | 0 | 1 | TRUE

## line
| name | std_type | from_bus | to_bus | length_km | r_ohm_per_km | x_ohm_per_km | c_nf_per_km | g_us_per_km | max_i_ka | df | parallel | type | in_service
0 | LV_769-6_0_3_line_0 |  | 0 | 1 | 0.090385 | 0.125 | 0.08 | 261 | 0 | 0.364 | 1 | 1 | cs | TRUE
1 | LV_769-6_0_3_line_1 |  | 1 | 2 | 0.031787 | 0.125 | 0.08 | 261 | 0 | 0.364 | 1 | 2 | cs | TRUE
2 | LV_769-6_0_3_line_2 |  | 1 | 3 | 0.047574 | 0.125 | 0.08 | 261 | 0 | 0.364 | 1 | 2 | cs | TRUE
3 | LV_769-6_0_3_line_3 |  | 2 | 4 | 0.001527 | 0.125 | 0.08 | 261 | 0 | 0.364 | 1 | 2 | cs | TRUE
4 | LV_769-6_0_3_line_4 |  | 2 | 5 | 0.024038 | 0.125 | 0.08 | 261 | 0 | 0.364 | 1 | 1 | cs | TRUE
5 | LV_769-6_0_3_line_5 |  | 3 | 6 | 0.0095671 | 0.125 | 0.08 | 261 | 0 | 0.364 | 1 | 2 | cs | TRUE
6 | LV_769-6_0_3_line_6 |  | 4 | 11 | 0.020399 | 0.125 | 0.08 | 261 | 0 | 0.364 | 1 | 1 | cs | TRUE
7 | LV_769-6_0_3_line_7 |  | 4 | 12 | 0.024165 | 0.125 | 0.08 | 261 | 0 | 0.364 | 1 | 2 | cs | TRUE
8 | LV_769-6_0_3_line_8 |  | 6 | 13 | 0.042361 | 0.125 | 0.08 | 261 | 0 | 0.364 | 1 | 2 | cs | TRUE
9 | LV_769-6_0_3_line_9 |  | 7 | 8 | 0.014898 | 0.125 | 0.08 | 261 | 0 | 0.364 | 1 | 1 | cs | TRUE
10 | LV_769-6_0_3_line_10 |  | 7 | 9 | 0.018509 | 0.125 | 0.08 | 261 | 0 | 0.364 | 1 | 1 | cs | TRUE
11 | LV_769-6_0_3_line_11 |  | 7 | 10 | 0.022086 | 0.125 | 0.08 | 261 | 0 | 0.364 | 1 | 1 | cs | TRUE
12 | LV_769-6_0_3_line_12 |  | 8 | 14 | 0.020802 | 0.125 | 0.08 | 261 | 0 | 0.364 | 1 | 1 | cs | TRUE
13 | LV_769-6_0_3_line_13 |  | 9 | 15 | 0.0062421 | 0.125 | 0.08 | 261 | 0 | 0.364 | 1 | 1 | cs | TRUE
14 | LV_769-6_0_3_line_14 |  | 10 | 16 | 0.034263 | 0.125 | 0.08 | 261 | 0 | 0.364 | 1 | 2 | cs | TRUE
15 | LV_769-6_0_3_line_15 |  | 11 | 38 | 0.0082648 | 0.125 | 0.08 | 261 | 0 | 0.364 | 1 | 1 | cs | TRUE
16 | LV_769-6_0_3_line_16 |  | 12 | 21 | 0.011916 | 0.125 | 0.08 | 261 | 0 | 0.364 | 1 | 2 | cs | TRUE
17 | LV_769-6_0_3_line_17 |  | 13 | 61 | 0.00014894 | 0.125 | 0.08 | 261 | 0 | 0.364 | 1 | 2 | cs | TRUE
18 | LV_769-6_0_3_line_18 |  | 15 | 56 | 0.0024883 | 0.125 | 0.08 | 261 | 0 | 0.364 | 1 | 1 | cs | TRUE
19 | LV_769-6_0_3_line_19 |  | 16 | 61 | 0.011291 | 0.125 | 0.08 | 261 | 0 | 0.364 | 1 | 2 | cs | TRUE
20 | LV_769-6_0_3_line_20 |  | 17 | 18 | 0.016203 | 0.125 | 0.08 | 261 | 0 | 0.364 | 1 | 1 | cs | TRUE
21 | LV_769-6_0_3_line_21 |  | 17 | 19 | 0.012215 | 0.125 | 0.08 | 261 | 0 | 0.364 | 1 | 1 | cs | TRUE
22 | LV_769-6_0_3_line_22 |  | 18 | 20 | 0.049849 | 0.125 | 0.08 | 261 | 0 | 0.364 | 1 | 1 | cs | TRUE
23 | LV_769-6_0_3_line_23 |  | 20 | 21 | 0.021461 | 0.125 | 0.08 | 261 | 0 | 0.364 | 1 | 2 | cs | TRUE
24 | LV_769-6_0_3_line_24 |  | 20 | 22 | 0.014107 | 0.125 | 0.08 | 261 | 0 | 0.364 | 1 | 1 | cs | TRUE
25 | LV_769-6_0_3_line_25 |  | 22 | 23 | 0.011719 | 0.125 | 0.08 | 261 | 0 | 0.364 | 1 | 1 | cs | TRUE
26 | LV_769-6_0_3_line_26 |  | 23 | 24 | 0.0023108 | 0.125 | 0.08 | 261 | 0 | 0.364 | 1 | 1 | cs | TRUE
27 | LV_769-6_0_3_line_27 |  | 24 | 52 | 0.004739 | 0.125 | 0.08 | 261 | 0 | 0.364 | 1 | 1 | cs | TRUE
28 | LV_769-6_0_3_line_28 |  | 25 | 26 | 0.022904 | 0.125 | 0.08 | 261 | 0 | 0.364 | 1 | 1 | cs | TRUE
29 | LV_769-6_0_3_line_29 |  | 25 | 27 | 0.019286 | 0.125 | 0.08 | 261 | 0 | 0.364 | 1 | 1 | cs | TRUE
30 | LV_769-6_0_3_line_30 |  | 26 | 28 | 0.013083 | 0.125 | 0.08 | 261 | 0 | 0.364 | 1 | 1 | cs | TRUE
31 | LV_769-6_0_3_line_31 |  | 27 | 29 | 0.041991 | 0.125 | 0.08 | 261 | 0 | 0.364 | 1 | 1 | cs | TRUE
32 | LV_769-6_0_3_line_32 |  | 28 | 30 | 0.034124 | 0.125 | 0.08 | 261 | 0 | 0.364 | 1 | 1 | cs | TRUE
33 | LV_769-6_0_3_line_33 |  | 29 | 31 | 0.063059 | 0.125 | 0.08 | 261 | 0 | 0.364 | 1 | 1 | cs | TRUE
34 | LV_769-6_0_3_line_34 |  | 29 | 32 | 0.039097 | 0.125 | 0.08 | 261 | 0 | 0.364 | 1 | 1 | cs | TRUE
35 | LV_769-6_0_3_line_35 |  | 30 | 33 | 0.042097 | 0.125 | 0.08 | 261 | 0 | 0.364 | 1 | 1 | cs | TRUE
36 | LV_769-6_0_3_line_36 |  | 31 | 34 | 0.062026 | 0.125 | 0.08 | 261 | 0 | 0.364 | 1 | 1 | cs | TRUE
37 | LV_769-6_0_3_line_37 |  | 31 | 35 | 0.037804 | 0.125 | 0.08 | 261 | 0 | 0.364 | 1 | 1 | cs | TRUE
38 | LV_769-6_0_3_line_38 |  | 32 | 36 | 0.0053795 | 0.125 | 0.08 | 261 | 0 | 0.364 | 1 | 1 | cs | TRUE
39 | LV_769-6_0_3_line_39 |  | 33 | 37 | 0.011313 | 0.125 | 0.08 | 261 | 0 | 0.364 | 1 | 1 | cs | TRUE
40 | LV_769-6_0_3_line_40 |  | 34 | 42 | 0.033903 | 0.125 | 0.08 | 261 | 0 | 0.364 | 1 | 1 | cs | TRUE
41 | LV_769-6_0_3_line_41 |  | 35 | 53 | 0.024227 | 0.125 | 0.08 | 261 | 0 | 0.364 | 1 | 1 | cs | TRUE
42 | LV_769-6_0_3_line_42 |  | 37 | 55 | 0.0097019 | 0.125 | 0.08 | 261 | 0 | 0.364 | 1 | 1 | cs | TRUE
43 | LV_769-6_0_3_line_43 |  | 39 | 40 | 0.013926 | 0.125 | 0.08 | 261 | 0 | 0.364 | 1 | 1 | cs | TRUE
44 | LV_769-6_0_3_line_44 |  | 39 | 41 | 0.0041492 | 0.125 | 0.08 | 261 | 0 | 0.364 | 1 | 1 | cs | TRUE
45 | LV_769-6_0_3_line_45 |  | 40 | 42 | 0.019229 | 0.125 | 0.08 | 261 | 0 | 0.364 | 1 | 1 | cs | TRUE
46 | LV_769-6_0_3_line_46 |  | 41 | 43 | 0.0016982 | 0.125 | 0.08 | 261 | 0 | 0.364 | 1 | 1 | cs | TRUE
47 | LV_769-6_0_3_line_47 |  | 43 | 44 | 0.016551 | 0.125 | 0.08 | 261 | 0 | 0.364 | 1 | 1 | cs | TRUE
48 | LV_769-6_0_3_line_48 |  | 44 | 45 | 0.030338 | 0.125 | 0.08 | 261 | 0 | 0.364 | 1 | 1 | cs | TRUE
49 | LV_769-6_0_3_line_49 |  | 45 | 51 | 0.0023746 | 0.125 | 0.08 | 261 | 0 | 0.364 | 1 | 1 | cs | TRUE
50 | LV_769-6_0_3_line_50 |  | 46 | 47 | 0.017856 | 0.125 | 0.08 | 261 | 0 | 0.364 | 1 | 1 | cs | TRUE
51 | LV_769-6_0_3_line_51 |  | 46 | 48 | 0.013665 | 0.125 | 0.08 | 261 | 0 | 0.364 | 1 | 1 | cs | TRUE
52 | LV_769-6_0_3_line_52 |  | 47 | 49 | 0.013259 | 0.125 | 0.08 | 261 | 0 | 0.364 | 1 | 1 | cs | TRUE
53 | LV_769-6_0_3_line_53 |  | 48 | 50 | 0.0021499 | 0.125 | 0.08 | 261 | 0 | 0.364 | 1 | 1 | cs | TRUE
54 | LV_769-6_0_3_line_54 |  | 49 | 51 | 0.012908 | 0.125 | 0.08 | 261 | 0 | 0.364 | 1 | 1 | cs | TRUE
55 | LV_769-6_0_3_line_55 |  | 50 | 52 | 0.0052799 | 0.125 | 0.08 | 261 | 0 | 0.364 | 1 | 1 | cs | TRUE
56 | LV_769-6_0_3_line_56 |  | 53 | 54 | 0.0036326 | 0.125 | 0.08 | 261 | 0 | 0.364 | 1 | 1 | cs | TRUE
57 | LV_769-6_0_3_line_57 |  | 56 | 57 | 0.0042355 | 0.125 | 0.08 | 261 | 0 | 0.364 | 1 | 1 | cs | TRUE
58 | LV_769-6_0_3_line_58 |  | 57 | 58 | 0.023882 | 0.125 | 0.08 | 261 | 0 | 0.364 | 1 | 1 | cs | TRUE
59 | LV_769-6_0_3_line_59 |  | 58 | 59 | 0.011991 | 0.125 | 0.08 | 261 | 0 | 0.364 | 1 | 1 | cs | TRUE
60 | LV_769-6_0_3_line_60 |  | 59 | 60 | 0.02753 | 0.125 | 0.08 | 261 | 0 | 0.364 | 1 | 1 | cs | TRUE

## trafo
| name | std_type | hv_bus | lv_bus | sn_mva | vn_hv_kv | vn_lv_kv | vk_percent | vkr_percent | pfe_kw | i0_percent | shift_degree | tap_side | tap_neutral | tap_min | tap_max | tap_step_percent | tap_step_degree | tap_pos | tap_phase_shifter | parallel | df | in_service
0 | LV_769-6_0_3_trafo_55 | 0.63 MVA 20/0.4 kV | 62 | 10 | 0.63 | 20 | 0.4 | 6 | 1.206 | 1.65 | 0.2619 | 150 | hv | 0 | -2 | 2 | 2.5 | 0 | 0 | FALSE | 1 | 1 | TRUE

## line_geodata
| x0 | y0 | x1 | y1 | x2 | y2 | x3 | y3 | x4 | y4 | x5 | y5 | x6 | y6 | x7 | y7 | x8 | y8 | x9 | y9 | x10 | y10 | x11 | y11
0 | 2615738.9743 | 1169673.3919 | 2615706.6034 | 1169746.0552 | 2615701.7552 | 1169755.7474
1 | 2615738.9743 | 1169673.3919 | 2615743.8308 | 1169662.488 | 2615745.6006 | 1169658.6463 | 2615747.7278 | 1169652.7489 | 2615750.9032 | 1169643.9527
2 | 2615709.0052 | 1169655.3491 | 2615711.6035 | 1169656.5565 | 2615715.7023 | 1169657.4454 | 2615727.6026 | 1169659.4553 | 2615743.8308 | 1169662.488 | 2615738.9743 | 1169673.3919
3 | 2615750.9032 | 1169643.9527 | 2615752.3326 | 1169644.5012
4 | 2615750.9032 | 1169643.9527 | 2615729.202 | 1169635.8809 | 2615728.3654 | 1169635.5958
5 | 2615709.0052 | 1169655.3491 | 2615700.4914 | 1169659.7132
6 | 2615752.3326 | 1169644.5012 | 2615759.2959 | 1169647.1874 | 2615771.4188 | 1169651.8437
7 | 2615752.3326 | 1169644.5012 | 2615754.7979 | 1169638.0488 | 2615755.2023 | 1169635.5486 | 2615755.2987 | 1169630.8465 | 2615754.8007 | 1169625.2535 | 2615753.979 | 1169620.9242
8 | 2615664.9717 | 1169682.3839 | 2615667.1026 | 1169680.3527 | 2615674.3033 | 1169674.1461 | 2615680.4034 | 1169670.449 | 2615696.8999 | 1169661.5541 | 2615700.4914 | 1169659.7132
9 | 2615615.9036 | 1169729.1556 | 2615610.8019 | 1169725.5517 | 2615604.0463 | 1169720.1461
10 | 2615615.9036 | 1169729.1556 | 2615602.3175 | 1169741.7252
11 | 2615615.9036 | 1169729.1556 | 2615631.89 | 1169713.9173
12 | 2615587.8039 | 1169707.1496 | 2615604.0463 | 1169720.1461
13 | 2615597.7356 | 1169745.9643 | 2615602.3175 | 1169741.7252
14 | 2615631.89 | 1169713.9173 | 2615656.6908 | 1169690.2772
15 | 2615771.4188 | 1169651.8437 | 2615773.5507 | 1169647.0802 | 2615776.0039 | 1169645.2746
16 | 2615753.979 | 1169620.9242 | 2615753.6988 | 1169619.4477 | 2615751.7042 | 1169612.6502 | 2615750.4039 | 1169609.5858
17 | 2615664.9717 | 1169682.3839 | 2615664.8639 | 1169682.4866
18 | 2615597.7356 | 1169745.9643 | 2615595.9091 | 1169747.6542
19 | 2615664.8639 | 1169682.4866 | 2615656.6908 | 1169690.2772
20 | 2615683.9167 | 1169555.185 | 2615688.6004 | 1169557.8469 | 2615693.0083 | 1169560.5153 | 2615695.9877 | 1169562.3129 | 2615697.8261 | 1169563.4915
21 | 2615683.9167 | 1169555.185 | 2615673.2973 | 1169549.1494
22 | 2615738.9203 | 1169591.5506 | 2615737.5013 | 1169589.9461 | 2615733.8974 | 1169587.0463 | 2615709.3936 | 1169570.9077 | 2615697.8261 | 1169563.4915
23 | 2615738.9203 | 1169591.5506 | 2615740.6978 | 1169593.5563 | 2615746.3002 | 1169601.7528 | 2615749.4989 | 1169607.4529 | 2615750.4039 | 1169609.5858
24 | 2615738.9203 | 1169591.5506 | 2615732.2993 | 1169598.3479 | 2615728.7826 | 1169601.341
25 | 2615728.7826 | 1169601.341 | 2615727.5986 | 1169602.3487 | 2615722.3015 | 1169606.1479 | 2615719.1061 | 1169607.902
26 | 2615717.0805 | 1169609.014 | 2615719.1061 | 1169607.902
27 | 2615717.0805 | 1169609.014 | 2615712.9262 | 1169611.2944
28 | 2615433.2975 | 1169714.1101 | 2615441.2734 | 1169735.5806
29 | 2615428.2813 | 1169695.5557 | 2615428.5021 | 1169695.9564 | 2615429.9979 | 1169700.4514 | 2615431.8781 | 1169710.2167 | 2615431.9007 | 1169710.3502 | 2615433.2975 | 1169714.1101
30 | 2615443.3336 | 1169748.4319 | 2615443.4009 | 1169746.0531 | 2615442.8983 | 1169742.1499 | 2615441.3005 | 1169735.6536 | 2615441.2734 | 1169735.5806
31 | 2615454.288 | 1169662.7391 | 2615442.2994 | 1169680.2505 | 2615437.7006 | 1169686.3529 | 2615428.2813 | 1169695.5557
32 | 2615443.3336 | 1169748.4319 | 2615449.4992 | 1169748.948 | 2615452.2972 | 1169749.8556 | 2615457.4026 | 1169752.0476 | 2615465.5402 | 1169756.3039 | 2615468.2984 | 1169757.8562 | 2615474.1412 | 1169761.8732
33 | 2615454.288 | 1169662.7391 | 2615479.0043 | 1169626.0507 | 2615482.744 | 1169620.7799 | 2615489.901 | 1169610.7043
34 | 2615454.288 | 1169662.7391 | 2615486.7382 | 1169684.5458
35 | 2615474.1412 | 1169761.8732 | 2615492.4993 | 1169739.9538 | 2615497.2021 | 1169735.0523 | 2615499.4011 | 1169733.8462 | 2615503.335 | 1169732.3626
36 | 2615489.901 | 1169610.7043 | 2615491.4983 | 1169608.4517 | 2615501.801 | 1169595.0492 | 2615503.9981 | 1169591.6309 | 2615505.8446 | 1169587.667 | 2615506.502 | 1169587.9244 | 2615507.3506 | 1169588.1934 | 2615509.2008 | 1169588.7762 | 2615522.748 | 1169593.0799 | 2615525.4244 | 1169593.6982 | 2615531.1519 | 1169595.0247 | 2615538.5625 | 1169596.4556
37 | 2615489.901 | 1169610.7043 | 2615498.7012 | 1169616.2519 | 2615515.2034 | 1169628.8562 | 2615521.4044 | 1169631.2206
38 | 2615491.2032 | 1169687.5463 | 2615486.7382 | 1169684.5458
39 | 2615503.335 | 1169732.3626 | 2615513.9198 | 1169728.3705
40 | 2615538.5625 | 1169596.4556 | 2615571.9102 | 1169602.5685
41 | 2615543.347 | 1169641.4361 | 2615527.5024 | 1169633.5458 | 2615521.4044 | 1169631.2206
42 | 2615522.9975 | 1169724.9469 | 2615513.9198 | 1169728.3705
43 | 2615590.8245 | 1169606.0357 | 2615604.5228 | 1169608.5467
44 | 2615608.6039 | 1169609.2948 | 2615604.5228 | 1169608.5467
45 | 2615571.9102 | 1169602.5685 | 2615590.8245 | 1169606.0357
46 | 2615610.2743 | 1169609.601 | 2615608.6039 | 1169609.2948
47 | 2615626.5544 | 1169612.5853 | 2615610.2743 | 1169609.601
48 | 2615626.5544 | 1169612.5853 | 2615656.3949 | 1169618.0553
49 | 2615656.3949 | 1169618.0553 | 2615658.7306 | 1169618.4834
50 | 2615701.8477 | 1169627.3275 | 2615698.6516 | 1169626.4743 | 2615684.4064 | 1169623.5207
51 | 2615701.8477 | 1169627.3275 | 2615704.4976 | 1169617.5517 | 2615706.2043 | 1169614.4546
52 | 2615684.4064 | 1169623.5207 | 2615678.6158 | 1169622.3201 | 2615671.4228 | 1169620.8328
53 | 2615706.2043 | 1169614.4546 | 2615708.1581 | 1169613.5576
54 | 2615658.7306 | 1169618.4834 | 2615667.68 | 1169620.1239 | 2615670.4485 | 1169620.6313 | 2615671.4228 | 1169620.8328
55 | 2615712.9262 | 1169611.2944 | 2615712.1029 | 1169611.7464 | 2615708.1581 | 1169613.5576
56 | 2615546.5987 | 1169643.0554 | 2615543.347 | 1169641.4361
57 | 2615595.9091 | 1169747.6542 | 2615595.7018 | 1169747.846 | 2615592.7422 | 1169750.4665
58 | 2615575.3693 | 1169766.8475 | 2615587.9026 | 1169754.7516 | 2615592.7422 | 1169750.4665
59 | 2615575.3693 | 1169766.8475 | 2615565.8537 | 1169759.9305 | 2615565.6732 | 1169759.7921
60 | 2615544.7223 | 1169742.4544 | 2615547.3469 | 1169744.5306 | 2615548.7475 | 1169747.3245 | 2615553.0996 | 1169750.8708 | 2615556.8507 | 1169753.026 | 2615565.6732 | 1169759.7921

## bus_geodata
| x | y | coords
0 | 2615701.7552 | 1169755.7474
1 | 2615738.9743 | 1169673.3919
2 | 2615750.9032 | 1169643.9527
3 | 2615709.0052 | 1169655.3492
4 | 2615752.3326 | 1169644.5012
5 | 2615728.3654 | 1169635.5958
6 | 2615700.4914 | 1169659.7132
7 | 2615615.9036 | 1169729.1556
8 | 2615604.0463 | 1169720.1461
9 | 2615602.3175 | 1169741.7252
10 | 2615631.89 | 1169713.9173
11 | 2615771.4188 | 1169651.8437
12 | 2615753.979 | 1169620.9242
13 | 2615664.9717 | 1169682.3839
14 | 2615587.8039 | 1169707.1496
15 | 2615597.7356 | 1169745.9643
16 | 2615656.6908 | 1169690.2772
17 | 2615683.9167 | 1169555.185
18 | 2615697.8261 | 1169563.4915
19 | 2615673.2973 | 1169549.1494
20 | 2615738.9203 | 1169591.5506
21 | 2615750.4039 | 1169609.5858
22 | 2615728.7826 | 1169601.341
23 | 2615719.1061 | 1169607.902
24 | 2615717.0805 | 1169609.014
25 | 2615433.2975 | 1169714.1101
26 | 2615441.2734 | 1169735.5806
27 | 2615428.2813 | 1169695.5557
28 | 2615443.3336 | 1169748.4319
29 | 2615454.288 | 1169662.7391
30 | 2615474.1412 | 1169761.8732
31 | 2615489.901 | 1169610.7043
32 | 2615486.7382 | 1169684.5458
33 | 2615503.335 | 1169732.3626
34 | 2615538.5625 | 1169596.4556
35 | 2615521.4044 | 1169631.2206
36 | 2615491.2032 | 1169687.5463
37 | 2615513.9198 | 1169728.3705
38 | 2615776.0039 | 1169645.2746
39 | 2615604.5228 | 1169608.5467
40 | 2615590.8245 | 1169606.0357
41 | 2615608.6039 | 1169609.2948
42 | 2615571.9102 | 1169602.5685
43 | 2615610.2743 | 1169609.601
44 | 2615626.5544 | 1169612.5853
45 | 2615656.3949 | 1169618.0553
46 | 2615701.8477 | 1169627.3275
47 | 2615684.4064 | 1169623.5207
48 | 2615706.2043 | 1169614.4546
49 | 2615671.4228 | 1169620.8328
50 | 2615708.1581 | 1169613.5576
51 | 2615658.7306 | 1169618.4834
52 | 2615712.9262 | 1169611.2944
53 | 2615543.347 | 1169641.4361
54 | 2615546.5987 | 1169643.0554
55 | 2615522.9975 | 1169724.9469
56 | 2615595.9091 | 1169747.6542
57 | 2615592.7422 | 1169750.4665
58 | 2615575.3693 | 1169766.8475
59 | 2615565.6732 | 1169759.7921
60 | 2615544.7223 | 1169742.4544
61 | 2615664.8639 | 1169682.4866
62 | 2615615.9036 | 1169729.1556

## line_std_types
| c_nf_per_km | r_ohm_per_km | x_ohm_per_km | max_i_ka | type | q_mm2 | alpha | voltage_rating
NAYY 4x50 SE | 210 | 0.642 | 0.083 | 0.142 | cs | 50 | 0.00403 | LV
NAYY 4x120 SE | 264 | 0.225 | 0.08 | 0.242 | cs | 120 | 0.00403 | LV
NAYY 4x150 SE | 261 | 0.208 | 0.08 | 0.27 | cs | 150 | 0.00403 | LV
NA2XS2Y 1x95 RM/25 12/20 kV | 216 | 0.313 | 0.132 | 0.252 | cs | 95 | 0.00403 | MV
NA2XS2Y 1x185 RM/25 12/20 kV | 273 | 0.161 | 0.117 | 0.362 | cs | 185 | 0.00403 | MV
NA2XS2Y 1x240 RM/25 12/20 kV | 304 | 0.122 | 0.112 | 0.421 | cs | 240 | 0.00403 | MV
NA2XS2Y 1x95 RM/25 6/10 kV | 315 | 0.313 | 0.123 | 0.249 | cs | 95 | 0.00403 | MV
NA2XS2Y 1x185 RM/25 6/10 kV | 406 | 0.161 | 0.11 | 0.358 | cs | 185 | 0.00403 | MV
NA2XS2Y 1x240 RM/25 6/10 kV | 456 | 0.122 | 0.105 | 0.416 | cs | 240 | 0.00403 | MV
NA2XS2Y 1x150 RM/25 12/20 kV | 250 | 0.206 | 0.116 | 0.319 | cs | 150 | 0.00403 | MV
NA2XS2Y 1x120 RM/25 12/20 kV | 230 | 0.253 | 0.119 | 0.283 | cs | 120 | 0.00403 | MV
NA2XS2Y 1x70 RM/25 12/20 kV | 190 | 0.443 | 0.132 | 0.22 | cs | 70 | 0.00403 | MV
NA2XS2Y 1x150 RM/25 6/10 kV | 360 | 0.206 | 0.11 | 0.315 | cs | 150 | 0.00403 | MV
NA2XS2Y 1x120 RM/25 6/10 kV | 340 | 0.253 | 0.113 | 0.28 | cs | 120 | 0.00403 | MV
NA2XS2Y 1x70 RM/25 6/10 kV | 280 | 0.443 | 0.123 | 0.217 | cs | 70 | 0.00403 | MV
N2XS(FL)2Y 1x120 RM/35 64/110 kV | 112 | 0.153 | 0.166 | 0.366 | cs | 120 | 0.00393 | HV
N2XS(FL)2Y 1x185 RM/35 64/110 kV | 125 | 0.099 | 0.156 | 0.457 | cs | 185 | 0.00393 | HV
N2XS(FL)2Y 1x240 RM/35 64/110 kV | 135 | 0.075 | 0.149 | 0.526 | cs | 240 | 0.00393 | HV
N2XS(FL)2Y 1x300 RM/35 64/110 kV | 144 | 0.06 | 0.144 | 0.588 | cs | 300 | 0.00393 | HV
15-AL1/3-ST1A 0.4 | 11 | 1.8769 | 0.35 | 0.105 | ol | 16 | 0.00403 | LV
24-AL1/4-ST1A 0.4 | 11.25 | 1.2012 | 0.335 | 0.14 | ol | 24 | 0.00403 | LV
48-AL1/8-ST1A 0.4 | 12.2 | 0.5939 | 0.3 | 0.21 | ol | 48 | 0.00403 | LV
94-AL1/15-ST1A 0.4 | 13.2 | 0.306 | 0.29 | 0.35 | ol | 94 | 0.00403 | LV
34-AL1/6-ST1A 10.0 | 9.7 | 0.8342 | 0.36 | 0.17 | ol | 34 | 0.00403 | MV
48-AL1/8-ST1A 10.0 | 10.1 | 0.5939 | 0.35 | 0.21 | ol | 48 | 0.00403 | MV
70-AL1/11-ST1A 10.0 | 10.4 | 0.4132 | 0.339 | 0.29 | ol | 70 | 0.00403 | MV
94-AL1/15-ST1A 10.0 | 10.75 | 0.306 | 0.33 | 0.35 | ol | 94 | 0.00403 | MV
122-AL1/20-ST1A 10.0 | 11.1 | 0.2376 | 0.323 | 0.41 | ol | 122 | 0.00403 | MV
149-AL1/24-ST1A 10.0 | 11.25 | 0.194 | 0.315 | 0.47 | ol | 149 | 0.00403 | MV
34-AL1/6-ST1A 20.0 | 9.15 | 0.8342 | 0.382 | 0.17 | ol | 34 | 0.00403 | MV
48-AL1/8-ST1A 20.0 | 9.5 | 0.5939 | 0.372 | 0.21 | ol | 48 | 0.00403 | MV
70-AL1/11-ST1A 20.0 | 9.7 | 0.4132 | 0.36 | 0.29 | ol | 70 | 0.00403 | MV
94-AL1/15-ST1A 20.0 | 10 | 0.306 | 0.35 | 0.35 | ol | 94 | 0.00403 | MV
122-AL1/20-ST1A 20.0 | 10.3 | 0.2376 | 0.344 | 0.41 | ol | 122 | 0.00403 | MV
149-AL1/24-ST1A 20.0 | 10.5 | 0.194 | 0.337 | 0.47 | ol | 149 | 0.00403 | MV
184-AL1/30-ST1A 20.0 | 10.75 | 0.1571 | 0.33 | 0.535 | ol | 184 | 0.00403 | MV
243-AL1/39-ST1A 20.0 | 11 | 0.1188 | 0.32 | 0.645 | ol | 243 | 0.00403 | MV
48-AL1/8-ST1A 110.0 | 8 | 0.5939 | 0.46 | 0.21 | ol | 48 | 0.00403 | HV
70-AL1/11-ST1A 110.0 | 8.4 | 0.4132 | 0.45 | 0.29 | ol | 70 | 0.00403 | HV
94-AL1/15-ST1A 110.0 | 8.65 | 0.306 | 0.44 | 0.35 | ol | 94 | 0.00403 | HV
122-AL1/20-ST1A 110.0 | 8.5 | 0.2376 | 0.43 | 0.41 | ol | 122 | 0.00403 | HV
149-AL1/24-ST1A 110.0 | 8.75 | 0.194 | 0.41 | 0.47 | ol | 149 | 0.00403 | HV
184-AL1/30-ST1A 110.0 | 8.8 | 0.1571 | 0.4 | 0.535 | ol | 184 | 0.00403 | HV
243-AL1/39-ST1A 110.0 | 9 | 0.1188 | 0.39 | 0.645 | ol | 243 | 0.00403 | HV
305-AL1/39-ST1A 110.0 | 9.2 | 0.0949 | 0.38 | 0.74 | ol | 305 | 0.00403 | HV
490-AL1/64-ST1A 110.0 | 9.75 | 0.059 | 0.37 | 0.96 | ol | 490 | 0.00403 | HV
679-AL1/86-ST1A 110.0 | 9.95 | 0.042 | 0.36 | 1.15 | ol | 679 | 0.00403 | HV
490-AL1/64-ST1A 220.0 | 10 | 0.059 | 0.285 | 0.96 | ol | 490 | 0.00403 | HV
679-AL1/86-ST1A 220.0 | 11.7 | 0.042 | 0.275 | 1.15 | ol | 679 | 0.00403 | HV
490-AL1/64-ST1A 380.0 | 11 | 0.059 | 0.253 | 0.96 | ol | 490 | 0.00403 | HV
679-AL1/86-ST1A 380.0 | 14.6 | 0.042 | 0.25 | 1.15 | ol | 679 | 0.00403 | HV

## trafo_std_types
| i0_percent | pfe_kw | vkr_percent | sn_mva | vn_lv_kv | vn_hv_kv | vk_percent | shift_degree | vector_group | tap_side | tap_neutral | tap_min | tap_max | tap_step_degree | tap_step_percent | tap_phase_shifter
160 MVA 380/110 kV | 0.06 | 60 | 0.25 | 160 | 110 | 380 | 12.2 | 0 | Yy0 | hv | 0 | -9 | 9 | 0 | 1.5 | FALSE
100 MVA 220/110 kV | 0.06 | 55 | 0.26 | 100 | 110 | 220 | 12 | 0 | Yy0 | hv | 0 | -9 | 9 | 0 | 1.5 | FALSE
63 MVA 110/20 kV | 0.04 | 22 | 0.32 | 63 | 20 | 110 | 18 | 150 | YNd5 | hv | 0 | -9 | 9 | 0 | 1.5 | FALSE
40 MVA 110/20 kV | 0.05 | 18 | 0.34 | 40 | 20 | 110 | 16.2 | 150 | YNd5 | hv | 0 | -9 | 9 | 0 | 1.5 | FALSE
25 MVA 110/20 kV | 0.07 | 14 | 0.41 | 25 | 20 | 110 | 12 | 150 | YNd5 | hv | 0 | -9 | 9 | 0 | 1.5 | FALSE
63 MVA 110/10 kV | 0.04 | 22 | 0.32 | 63 | 10 | 110 | 18 | 150 | YNd5 | hv | 0 | -9 | 9 | 0 | 1.5 | FALSE
40 MVA 110/10 kV | 0.05 | 18 | 0.34 | 40 | 10 | 110 | 16.2 | 150 | YNd5 | hv | 0 | -9 | 9 | 0 | 1.5 | FALSE
25 MVA 110/10 kV | 0.07 | 14 | 0.41 | 25 | 10 | 110 | 12 | 150 | YNd5 | hv | 0 | -9 | 9 | 0 | 1.5 | FALSE
0.25 MVA 20/0.4 kV | 0.32 | 0.8 | 1.44 | 0.25 | 0.4 | 20 | 6 | 150 | Yzn5 | hv | 0 | -2 | 2 | 0 | 2.5 | FALSE
0.4 MVA 20/0.4 kV | 0.3375 | 1.35 | 1.425 | 0.4 | 0.4 | 20 | 6 | 150 | Dyn5 | hv | 0 | -2 | 2 | 0 | 2.5 | FALSE
0.63 MVA 20/0.4 kV | 0.2619 | 1.65 | 1.206 | 0.63 | 0.4 | 20 | 6 | 150 | Dyn5 | hv | 0 | -2 | 2 | 0 | 2.5 | FALSE
0.25 MVA 10/0.4 kV | 0.24 | 0.6 | 1.2 | 0.25 | 0.4 | 10 | 4 | 150 | Dyn5 | hv | 0 | -2 | 2 | 0 | 2.5 | FALSE
0.4 MVA 10/0.4 kV | 0.2375 | 0.95 | 1.325 | 0.4 | 0.4 | 10 | 4 | 150 | Dyn5 | hv | 0 | -2 | 2 | 0 | 2.5 | FALSE
0.63 MVA 10/0.4 kV | 0.1873 | 1.18 | 1.0794 | 0.63 | 0.4 | 10 | 4 | 150 | Dyn5 | hv | 0 | -2 | 2 | 0 | 2.5 | FALSE

## trafo3w_std_types
| sn_hv_mva | sn_mv_mva | sn_lv_mva | vn_hv_kv | vn_mv_kv | vn_lv_kv | vk_hv_percent | vk_mv_percent | vk_lv_percent | vkr_hv_percent | vkr_mv_percent | vkr_lv_percent | pfe_kw | i0_percent | shift_mv_degree | shift_lv_degree | vector_group | tap_side | tap_neutral | tap_min | tap_max | tap_step_percent
63/25/38 MVA 110/20/10 kV | 63 | 25 | 38 | 110 | 20 | 10 | 10.4 | 10.4 | 10.4 | 0.28 | 0.32 | 0.35 | 35 | 0.89 | 0 | 0 | YN0yn0yn0 | hv | 0 | -10 | 10 | 1.2
63/25/38 MVA 110/10/10 kV | 63 | 25 | 38 | 110 | 10 | 10 | 10.4 | 10.4 | 10.4 | 0.28 | 0.32 | 0.35 | 35 | 0.89 | 0 | 0 | YN0yn0yn0 | hv | 0 | -10 | 10 | 1.2

## fuse_std_types
| fuse_type | i_rated_a | t_avg | t_min | t_total | x_avg | x_min | x_total
HV 100A | HV 100A | 100 | 0 | [10.0, 3.64, 0.854, 0.281, 0.1, 0.0531, 0.022, 0.01] | [10.0, 4.267, 1.21, 0.403, 0.1, 0.058, 0.022, 0.01] | 0 | [300.0, 350.0, 450.0, 550.0, 700.0, 850.0, 1200.0, 1752.0] | [600.0, 700.0, 900.0, 1150.0, 1665.0, 2000.0, 3000.0, 4313.0]
HV 10A | HV 10A | 10 | 0 | [10.0, 1675.0, 0.344, 0.156, 0.1, 0.0417, 0.0171, 0.01] | [10.0, 1.3, 0.3, 0.155, 0.1, 0.0555, 0.023, 0.01] | 0 | [30.0, 32.0, 35.0, 37.0, 39.0, 50.0, 70.0, 88.0] | [60.0, 70.0, 80.0, 87.0, 94.0, 110.0, 150.0, 216.0]
HV 125A | HV 125A | 125 | 0 | [10.0, 1.82, 0.344, 0.1, 0.0467, 0.0269, 0.01] | [10.0, 2.478, 0.426, 0.1, 0.0427, 0.0211, 0.01] | 0 | [375.0, 500.0, 700.0, 925.0, 1200.0, 1500.0, 2341.0] | [750.0, 1000.0, 1500.0, 2200.0, 3000.0, 4000.0, 5765.0]
HV 160A | HV 160A | 160 | 0 | [10.0, 4.15, 1.03, 0.198, 0.1, 0.051, 0.0172, 0.01] | [10.0, 2.3, 0.734, 0.274, 0.1, 0.046, 0.0177, 0.01] | 0 | [480.0, 550.0, 700.0, 1000.0, 1260.0, 1600.0, 2500.0, 3227.0] | [960.0, 1300.0, 1700.0, 2200.0, 2996.0, 4000.0, 6000.0, 7946.0]
HV 16A | HV 16A | 16 | 0 | [10.0, 0.352, 0.164, 0.1, 0.0649, 0.0342, 0.01] | [10.0, 2.34, 0.722, 0.181, 0.1, 0.055, 0.0296, 0.01] | 0 | [48.0, 60.0, 65.0, 71.0, 80.0, 100.0, 162.0] | [96.0, 110.0, 125.0, 150.0, 168.0, 200.0, 250.0, 398.0]
HV 200A | HV 200A | 200 | 0 | [10.0, 4.267, 1.21, 0.403, 0.1, 0.058, 0.022, 0.01] | [10.0, 3.73, 1.654, 0.328, 0.1, 0.0531, 0.019, 0.01] | 0 | [600.0, 700.0, 900.0, 1150.0, 1665.0, 2000.0, 3000.0, 4313.0] | [1200.0, 1500.0, 1800.0, 2700.0, 3960.0, 5000.0, 7500.0, 10620.0]
HV 20A | HV 20A | 20 | 0 | [10.0, 1.3, 0.3, 0.155, 0.1, 0.0555, 0.023, 0.01] | [10.0, 1.3, 0.161, 0.1, 0.0611, 0.0399, 0.0141, 0.01] | 0 | [60.0, 70.0, 80.0, 87.0, 94.0, 110.0, 150.0, 216.0] | [120.0, 150.0, 200.0, 223.0, 260.0, 300.0, 450.0, 532.0]
HV 25A | HV 25A | 25 | 0 | [10.0, 2.512, 0.833, 0.299, 0.1, 0.0372, 0.0223, 0.01] | [10.0, 3.125, 0.597, 0.198, 0.1, 0.0378, 0.022, 0.01] | 0 | [75.0, 82.0, 90.0, 100.0, 124.0, 170.0, 200.0, 289.0] | [150.0, 170.0, 210.0, 250.0, 294.0, 400.0, 500.0, 711.0]
HV 31.5A | HV 31.5A | 31.5 | 0 | [10.0, 2.34, 0.722, 0.181, 0.1, 0.055, 0.0296, 0.01] | [10.0, 2.84, 0.368, 0.164, 0.1, 0.0621, 0.0378, 0.0195, 0.01] | 0 | [95.0, 110.0, 125.0, 150.0, 165.0, 200.0, 250.0, 390.0] | [189.0, 220.0, 300.0, 350.0, 393.0, 450.0, 530.0, 700.0, 960.0]
HV 40A | HV 40A | 40 | 0 | [10.0, 1.3, 0.161, 0.1, 0.0611, 0.0399, 0.0141, 0.01] | [10.0, 2.05, 0.369, 0.198, 0.1, 0.051, 0.0298, 0.01] | 0 | [120.0, 150.0, 200.0, 223.0, 260.0, 300.0, 450.0, 532.0] | [240.0, 300.0, 400.0, 450.0, 530.0, 650.0, 800.0, 1311.0]
HV 50A | HV 50A | 50 | 0 | [10.0, 3.215, 0.597, 0.198, 0.1, 0.0378, 0.022, 0.01] | [10.0, 3.64, 0.854, 0.281, 0.1, 0.0531, 0.022, 0.01] | 0 | [150.0, 170.0, 210.0, 250.0, 294.0, 400.0, 500.0, 711.0] | [300.0, 350.0, 450.0, 550.0, 700.0, 850.0, 1200.0, 1752.0]
HV 6.3A | HV 6.3A | 6.3 | 0 | [10.0, 1.39, 0.344, 0.168, 0.1, 0.056, 0.0263, 0.01] | [10.0, 1.711, 0.516, 0.198, 0.1, 0.0634, 0.0303, 0.01] | 0 | [19.0, 19.5, 20.4, 20.8, 22.0, 25.0, 32.0, 48.0] | [38.0, 40.0, 43.0, 48.0, 53.0, 60.0, 75.0, 118.0]
HV 63A | HV 63A | 63 | 0 | [10.0, 2.84, 0.368, 0.164, 0.1, 0.0621, 0.0378, 0.0195, 0.01] | [10.0, 1.82, 0.344, 0.1, 0.0467, 0.0269, 0.01] | 0 | [189.0, 220.0, 300.0, 350.0, 393.0, 450.0, 530.0, 700.0, 961.0] | [378.0, 500.0, 700.0, 934.0, 1200.0, 1500.0, 2366.0]
HV 80A | HV 80A | 80 | 0 | [10.0, 2.05, 0.369, 0.198, 0.1, 0.051, 0.0298, 0.01] | [10.0, 4.15, 1.03, 0.198, 0.1, 0.051, 0.0172, 0.01] | 0 | [240.0, 300.0, 400.0, 450.0, 530.0, 650.0, 800.0, 1311.0] | [480.0, 550.0, 700.0, 1000.0, 1260.0, 1600.0, 2500.0, 3227.0]
Siemens NH-1-100 | Siemens NH-1-100 | 100 | [5400.0, 2000.0, 400.0, 20.0, 1.0, 0.2, 0.012, 0.004] | 0 | 0 | [150.0, 190.0, 250.0, 430.0, 900.0, 1250.0, 2700.0, 3600.0] | 0 | 0
Siemens NH-1-125 | Siemens NH-1-125 | 125 | [4800.0, 120.0, 7.0, 0.1, 0.004] | 0 | 0 | [180.0, 400.0, 740.0, 2000.0, 4250.0] | 0 | 0
Siemens NH-1-16 | Siemens NH-1-16 | 16 | [4000.0, 400.0, 2.0, 0.1, 0.04, 0.01] | 0 | 0 | [26.0, 35.0, 75.0, 150.0, 200.0, 300.0] | 0 | 0
Siemens NH-1-160 | Siemens NH-1-160 | 160 | [4800.0, 120.0, 7.0, 0.1, 0.004] | 0 | 0 | [210.0, 500.0, 900.0, 2300.0, 5000.0] | 0 | 0
Siemens NH-1-25 | Siemens NH-1-25 | 25 | [4000.0, 1000.0, 10.0, 0.2, 0.02, 0.01] | 0 | 0 | [40.0, 50.0, 100.0, 210.0, 400.0, 500.0] | 0 | 0
Siemens NH-1-50 | Siemens NH-1-50 | 50 | [4000.0, 40.0, 4.0, 1.0, 0.02, 0.01] | 0 | 0 | [86.0, 200.0, 300.0, 400.0, 1000.0, 1280.0] | 0 | 0
Siemens NH-1-63 | Siemens NH-1-63 | 63 | [4000.0, 100.0, 10.0, 2.0, 0.04, 0.01] | 0 | 0 | [100.0, 200.0, 300.0, 400.0, 1000.0, 1500.0] | 0 | 0
Siemens NH-1-80 | Siemens NH-1-80 | 80 | [4800.0, 120.0, 7.0, 0.1, 0.01] | 0 | 0 | [150.58, 250.0, 450.0, 1150.0, 2470.0] | 0 | 0
Siemens NH-2-1000 | Siemens NH-2-1000 | 1000 | [4800.0, 120.0, 7.0, 0.1, 0.004] | 0 | 0 | [1900.0, 3500.0, 8400.0, 24000.0, 52000.0] | 0 | 0
Siemens NH-2-200 | Siemens NH-2-200 | 200 | [4800.0, 120.0, 7.0, 0.1, 0.004] | 0 | 0 | [280.0, 650.0, 1200.0, 3000.0, 7000.0] | 0 | 0
Siemens NH-2-224 | Siemens NH-2-224 | 224 | [4800.0, 120.0, 7.0, 0.2, 0.04, 0.004] | 0 | 0 | [400.0, 750.0, 1453.0, 3025.0, 4315.0, 7600.0] | 0 | 0
Siemens NH-2-250 | Siemens NH-2-250 | 250 | [4800.0, 120.0, 7.0, 0.1, 0.004] | 0 | 0 | [450.0, 800.0, 1650.0, 4000.0, 8500.0] | 0 | 0
Siemens NH-2-315 | Siemens NH-2-315 | 315 | [4800.0, 120.0, 7.0, 0.1, 0.004] | 0 | 0 | [550.0, 920.0, 1900.0, 5000.0, 11000.0] | 0 | 0
Siemens NH-2-355 | Siemens NH-2-355 | 355 | [4800.0, 120.0, 6.0, 0.1, 0.004] | 0 | 0 | [650.0, 1116.27, 2350.0, 5840.0, 12790.0] | 0 | 0
Siemens NH-2-400 | Siemens NH-2-400 | 400 | [4800.0, 120.0, 7.0, 0.1, 0.004] | 0 | 0 | [720.0, 1350.0, 2800.0, 6500.0, 15000.0] | 0 | 0
Siemens NH-2-425 | Siemens NH-2-425 | 425 | [4800.0, 120.0, 7.0, 0.1, 0.004] | 0 | 0 | [850.0, 1500.0, 3050.0, 7500.0, 16500.0] | 0 | 0
Siemens NH-2-630 | Siemens NH-2-630 | 630 | [4800.0, 120.0, 7.0, 0.1, 0.004] | 0 | 0 | [1200.0, 2000.0, 4800.0, 12000.0, 26000.0] | 0 | 0

## dtypes
| element | column | dtype
0 | bus | name | object
1 | bus | vn_kv | float64
2 | bus | type | object
3 | bus | zone | object
4 | bus | in_service | bool
5 | load | name | object
6 | load | bus | uint32
7 | load | p_mw | float64
8 | load | q_mvar | float64
9 | load | const_z_percent | float64
10 | load | const_i_percent | float64
11 | load | sn_mva | float64
12 | load | scaling | float64
13 | load | in_service | bool
14 | load | type | object
15 | ext_grid | name | object
16 | ext_grid | bus | uint32
17 | ext_grid | vm_pu | float64
18 | ext_grid | va_degree | float64
19 | ext_grid | slack_weight | float64
20 | ext_grid | in_service | bool
21 | line | name | object
22 | line | std_type | object
23 | line | from_bus | uint32
24 | line | to_bus | uint32
25 | line | length_km | float64
26 | line | r_ohm_per_km | float64
27 | line | x_ohm_per_km | float64
28 | line | c_nf_per_km | float64
29 | line | g_us_per_km | float64
30 | line | max_i_ka | float64
31 | line | df | float64
32 | line | parallel | uint32
33 | line | type | object
34 | line | in_service | bool
35 | trafo | name | object
36 | trafo | std_type | object
37 | trafo | hv_bus | uint32
38 | trafo | lv_bus | uint32
39 | trafo | sn_mva | float64
40 | trafo | vn_hv_kv | float64
41 | trafo | vn_lv_kv | float64
42 | trafo | vk_percent | float64
43 | trafo | vkr_percent | float64
44 | trafo | pfe_kw | float64
45 | trafo | i0_percent | float64
46 | trafo | shift_degree | float64
47 | trafo | tap_side | object
48 | trafo | tap_neutral | int32
49 | trafo | tap_min | int32
50 | trafo | tap_max | int32
51 | trafo | tap_step_percent | float64
52 | trafo | tap_step_degree | float64
53 | trafo | tap_pos | int32
54 | trafo | tap_phase_shifter | bool
55 | trafo | parallel | uint32
56 | trafo | df | float64
57 | trafo | in_service | bool
58 | line_geodata | coords | object
59 | bus_geodata | x | float64
60 | bus_geodata | y | float64
61 | bus_geodata | coords | object

## parameters
| version | format_version | converged | OPF_converged | name | f_hz | sn_mva
0 | 2.14.6 | 2.14.0 | FALSE | FALSE |  | 50 | 1