## bus
| name | vn_kv | type | zone | in_service
0 | bus_LV_769-8_0_4_node_0 | 0.4 | n |  | TRUE
1 | bus_LV_769-8_0_4_node_1 | 0.4 | n |  | TRUE
2 | bus_LV_769-8_0_4_node_2 | 0.4 | n |  | TRUE
3 | bus_LV_769-8_0_4_node_4 | 0.4 | n |  | TRUE
4 | bus_LV_769-8_0_4_node_5 | 0.4 | n |  | TRUE
5 | bus_LV_769-8_0_4_node_6 | 0.4 | n |  | TRUE
6 | bus_LV_769-8_0_4_node_3 | 0.4 | n |  | TRUE
7 | bus_LV_769-8_0_4_node_13 | 0.4 | n |  | TRUE
8 | bus_LV_769-8_0_4_node_57 | 0.4 | n |  | TRUE
9 | bus_LV_769-8_0_4_node_15 | 0.4 | n |  | TRUE
10 | bus_LV_769-8_0_4_node_44 | 0.4 | n |  | TRUE
11 | bus_LV_769-8_0_4_node_14 | 0.4 | n |  | TRUE
12 | bus_LV_769-8_0_4_node_58 | 0.4 | n |  | TRUE
13 | bus_LV_769-8_0_4_node_16 | 0.4 | n |  | TRUE
14 | bus_LV_769-8_0_4_node_17 | 0.4 | n |  | TRUE
15 | bus_LV_769-8_0_4_node_7 | 0.4 | n |  | TRUE
16 | bus_LV_769-8_0_4_node_8 | 0.4 | n |  | TRUE
17 | bus_LV_769-8_0_4_node_10 | 0.4 | n |  | TRUE
18 | bus_LV_769-8_0_4_node_9 | 0.4 | n |  | TRUE
19 | bus_LV_769-8_0_4_node_11 | 0.4 | n |  | TRUE
20 | bus_LV_769-8_0_4_node_12 | 0.4 | n |  | TRUE
21 | bus_LV_769-8_0_4_node_54 | 0.4 | n |  | TRUE
22 | bus_LV_769-8_0_4_node_43 | 0.4 | n |  | TRUE
23 | bus_LV_769-8_0_4_node_40 | 0.4 | n |  | TRUE
24 | bus_LV_769-8_0_4_node_46 | 0.4 | n |  | TRUE
25 | bus_LV_769-8_0_4_node_52 | 0.4 | n |  | TRUE
26 | bus_LV_769-8_0_4_node_60 | 0.4 | n |  | TRUE
27 | bus_LV_769-8_0_4_node_49 | 0.4 | n |  | TRUE
28 | bus_LV_769-8_0_4_node_34 | 0.4 | n |  | TRUE
29 | bus_LV_769-8_0_4_node_65 | 0.4 | n |  | TRUE
30 | bus_LV_769-8_0_4_node_53 | 0.4 | n |  | TRUE
31 | bus_LV_769-8_0_4_node_63 | 0.4 | n |  | TRUE
32 | bus_LV_769-8_0_4_node_19 | 0.4 | n |  | TRUE
33 | bus_LV_769-8_0_4_node_24 | 0.4 | n |  | TRUE
34 | bus_LV_769-8_0_4_node_18 | 0.4 | n |  | TRUE
35 | bus_LV_769-8_0_4_node_26 | 0.4 | n |  | TRUE
36 | bus_LV_769-8_0_4_node_20 | 0.4 | n |  | TRUE
37 | bus_LV_769-8_0_4_node_21 | 0.4 | n |  | TRUE
38 | bus_LV_769-8_0_4_node_22 | 0.4 | n |  | TRUE
39 | bus_LV_769-8_0_4_node_29 | 0.4 | n |  | TRUE
40 | bus_LV_769-8_0_4_node_45 | 0.4 | n |  | TRUE
41 | bus_LV_769-8_0_4_node_23 | 0.4 | n |  | TRUE
42 | bus_LV_769-8_0_4_node_25 | 0.4 | n |  | TRUE
43 | bus_LV_769-8_0_4_node_27 | 0.4 | n |  | TRUE
44 | bus_LV_769-8_0_4_node_28 | 0.4 | n |  | TRUE
45 | bus_LV_769-8_0_4_node_68 | 0.4 | n |  | TRUE
46 | bus_LV_769-8_0_4_node_36 | 0.4 | n |  | TRUE
47 | bus_LV_769-8_0_4_node_59 | 0.4 | n |  | TRUE
48 | bus_LV_769-8_0_4_node_67 | 0.4 | n |  | TRUE
49 | bus_LV_769-8_0_4_node_38 | 0.4 | n |  | TRUE
50 | bus_LV_769-8_0_4_node_35 | 0.4 | n |  | TRUE
51 | bus_LV_769-8_0_4_node_30 | 0.4 | n |  | TRUE
52 | bus_LV_769-8_0_4_node_31 | 0.4 | n |  | TRUE
53 | bus_LV_769-8_0_4_node_32 | 0.4 | n |  | TRUE
54 | bus_LV_769-8_0_4_node_33 | 0.4 | n |  | TRUE
55 | bus_LV_769-8_0_4_node_55 | 0.4 | n |  | TRUE
56 | bus_LV_769-8_0_4_node_56 | 0.4 | n |  | TRUE
57 | bus_LV_769-8_0_4_node_74 | 0.4 | n |  | TRUE
58 | bus_LV_769-8_0_4_node_73 | 0.4 | n |  | TRUE
59 | bus_LV_769-8_0_4_node_51 | 0.4 | n |  | TRUE
60 | bus_LV_769-8_0_4_node_47 | 0.4 | n |  | TRUE
61 | bus_LV_769-8_0_4_node_48 | 0.4 | n |  | TRUE
62 | bus_LV_769-8_0_4_node_50 | 0.4 | n |  | TRUE
63 | bus_LV_769-8_0_4_node_76 | 0.4 | n |  | TRUE
64 | bus_LV_769-8_0_4_node_61 | 0.4 | n |  | TRUE
65 | bus_LV_769-8_0_4_node_62 | 0.4 | n |  | TRUE
66 | bus_LV_769-8_0_4_node_64 | 0.4 | n |  | TRUE
67 | bus_LV_769-8_0_4_node_66 | 0.4 | n |  | TRUE
68 | bus_LV_769-8_0_4_node_69 | 0.4 | n |  | TRUE
69 | bus_LV_769-8_0_4_node_75 | 0.4 | n |  | TRUE
70 | bus_LV_769-8_0_4_node_70 | 0.4 | n |  | TRUE
71 | bus_LV_769-8_0_4_node_71 | 0.4 | n |  | TRUE
72 | bus_LV_769-8_0_4_node_72 | 0.4 | n |  | TRUE
73 | bus_MV_118_0_node_130 | 20 | n |  | TRUE

## load
| name | bus | p_mw | q_mvar | const_z_percent | const_i_percent | sn_mva | scaling | in_service | type
0 | LV_769-8_0_4_load_0 | 0 | 0.013262 | 0.0033237 | 0 | 0 |  | 1 | TRUE | wye
1 | LV_769-8_0_4_load_5 | 4 | 0.067208 | 0.016844 | 0 | 0 |  | 1 | TRUE | wye
2 | LV_769-8_0_4_load_6 | 5 | 0.033453 | 0.008384 | 0 | 0 |  | 1 | TRUE | wye
3 | LV_769-8_0_4_load_3 | 6 | 0.0095602 | 0.002396 | 0 | 0 |  | 1 | TRUE | wye
4 | LV_769-8_0_4_load_57 | 8 | 0.0046498 | 0.0011654 | 0 | 0 |  | 1 | TRUE | wye
5 | LV_769-8_0_4_load_44 | 10 | 0.037538 | 0.0094079 | 0 | 0 |  | 1 | TRUE | wye
6 | LV_769-8_0_4_load_14 | 11 | 0.0030993 | 0.00077676 | 0 | 0 |  | 1 | TRUE | wye
7 | LV_769-8_0_4_load_58 | 12 | 0.00088369 | 0.00022147 | 0 | 0 |  | 1 | TRUE | wye
8 | LV_769-8_0_4_load_16 | 13 | 0.045543 | 0.011414 | 0 | 0 |  | 1 | TRUE | wye
9 | LV_769-8_0_4_load_7 | 15 | 0.0030778 | 0.00077137 | 0 | 0 |  | 1 | TRUE | wye
10 | LV_769-8_0_4_load_8 | 16 | 0.00099162 | 0.00024852 | 0 | 0 |  | 1 | TRUE | wye
11 | LV_769-8_0_4_load_10 | 17 | 0.002075 | 0.00052005 | 0 | 0 |  | 1 | TRUE | wye
12 | LV_769-8_0_4_load_12 | 20 | 0.0040499 | 0.001015 | 0 | 0 |  | 1 | TRUE | wye
13 | LV_769-8_0_4_load_43 | 22 | 0.0028054 | 0.00070309 | 0 | 0 |  | 1 | TRUE | wye
14 | LV_769-8_0_4_load_40 | 23 | 0.0029177 | 0.00073124 | 0 | 0 |  | 1 | TRUE | wye
15 | LV_769-8_0_4_load_52 | 25 | 0.0014486 | 0.00036307 | 0 | 0 |  | 1 | TRUE | wye
16 | LV_769-8_0_4_load_60 | 26 | 0.0039041 | 0.00097846 | 0 | 0 |  | 1 | TRUE | wye
17 | LV_769-8_0_4_load_53 | 30 | 0.0019016 | 0.00047658 | 0 | 0 |  | 1 | TRUE | wye
18 | LV_769-8_0_4_load_19 | 32 | 0.034377 | 0.0086158 | 0 | 0 |  | 1 | TRUE | wye
19 | LV_769-8_0_4_load_18 | 34 | 0.037236 | 0.0093322 | 0 | 0 |  | 1 | TRUE | wye
20 | LV_769-8_0_4_load_21 | 37 | 0.037615 | 0.0094272 | 0 | 0 |  | 1 | TRUE | wye
21 | LV_769-8_0_4_load_22 | 38 | 0.0087378 | 0.0021899 | 0 | 0 |  | 1 | TRUE | wye
22 | LV_769-8_0_4_load_29 | 39 | 0.0036482 | 0.00091432 | 0 | 0 |  | 1 | TRUE | wye
23 | LV_769-8_0_4_load_45 | 40 | 0.050953 | 0.01277 | 0 | 0 |  | 1 | TRUE | wye
24 | LV_769-8_0_4_load_23 | 41 | 0.00076586 | 0.00019194 | 0 | 0 |  | 1 | TRUE | wye
25 | LV_769-8_0_4_load_27 | 43 | 0.0011735 | 0.00029411 | 0 | 0 |  | 1 | TRUE | wye
26 | LV_769-8_0_4_load_28 | 44 | 0.0056556 | 0.0014174 | 0 | 0 |  | 1 | TRUE | wye
27 | LV_769-8_0_4_load_68 | 45 | 0.0017955 | 0.00044999 | 0 | 0 |  | 1 | TRUE | wye
28 | LV_769-8_0_4_load_59 | 47 | 0.0021037 | 0.00052722 | 0 | 0 |  | 1 | TRUE | wye
29 | LV_769-8_0_4_load_67 | 48 | 0.013428 | 0.0033655 | 0 | 0 |  | 1 | TRUE | wye
30 | LV_769-8_0_4_load_38 | 49 | 0.00085037 | 0.00021312 | 0 | 0 |  | 1 | TRUE | wye
31 | LV_769-8_0_4_load_35 | 50 | 0.0013701 | 0.00034338 | 0 | 0 |  | 1 | TRUE | wye
32 | LV_769-8_0_4_load_30 | 51 | 0.0016134 | 0.00040436 | 0 | 0 |  | 1 | TRUE | wye
33 | LV_769-8_0_4_load_31 | 52 | 0.0017439 | 0.00043707 | 0 | 0 |  | 1 | TRUE | wye
34 | LV_769-8_0_4_load_32 | 53 | 0.0043738 | 0.0010962 | 0 | 0 |  | 1 | TRUE | wye
35 | LV_769-8_0_4_load_55 | 55 | 0.0023924 | 0.00059959 | 0 | 0 |  | 1 | TRUE | wye
36 | LV_769-8_0_4_load_74 | 57 | 0.0024633 | 0.00061736 | 0 | 0 |  | 1 | TRUE | wye
37 | LV_769-8_0_4_load_47 | 60 | 0.010993 | 0.002755 | 0 | 0 |  | 1 | TRUE | wye
38 | LV_769-8_0_4_load_48 | 61 | 0.0054876 | 0.0013753 | 0 | 0 |  | 1 | TRUE | wye
39 | LV_769-8_0_4_load_76 | 63 | 0.051233 | 0.01284 | 0 | 0 |  | 1 | TRUE | wye
40 | LV_769-8_0_4_load_61 | 64 | 0.0019934 | 0.00049959 | 0 | 0 |  | 1 | TRUE | wye
41 | LV_769-8_0_4_load_62 | 65 | 0.0024993 | 0.00062637 | 0 | 0 |  | 1 | TRUE | wye
42 | LV_769-8_0_4_load_69 | 68 | 0.0025996 | 0.00065153 | 0 | 0 |  | 1 | TRUE | wye
43 | LV_769-8_0_4_load_75 | 69 | 0.004791 | 0.0012007 | 0 | 0 |  | 1 | TRUE | wye
44 | LV_769-8_0_4_load_70 | 70 | 0.0025961 | 0.00065065 | 0 | 0 |  | 1 | TRUE | wye
45 | LV_769-8_0_4_load_71 | 71 | 0.0026129 | 0.00065485 | 0 | 0 |  | 1 | TRUE | wye
46 | LV_769-8_0_4_load_72 | 72 | 0.0026014 | 0.00065198 | 0 | 0 |  | 1 | TRUE | wye

## ext_grid
| name | bus | vm_pu | va_degree | slack_weight | in_service
0 |  | 13 | 1 | 0 | 1 | TRUE

## line
| name | std_type | from_bus | to_bus | length_km | r_ohm_per_km | x_ohm_per_km | c_nf_per_km | g_us_per_km | max_i_ka | df | parallel | type | in_service
0 | LV_769-8_0_4_line_0 |  | 0 | 1 | 0.066302 | 0.125 | 0.08 | 261 | 0 | 0.364 | 1 | 1 | cs | TRUE
1 | LV_769-8_0_4_line_1 |  | 0 | 2 | 0.070021 | 0.125 | 0.08 | 261 | 0 | 0.364 | 1 | 1 | cs | TRUE
2 | LV_769-8_0_4_line_2 |  | 1 | 3 | 0.11223 | 0.125 | 0.08 | 261 | 0 | 0.364 | 1 | 1 | cs | TRUE
3 | LV_769-8_0_4_line_3 |  | 2 | 4 | 0.01487 | 0.125 | 0.08 | 261 | 0 | 0.364 | 1 | 1 | cs | TRUE
4 | LV_769-8_0_4_line_4 |  | 2 | 5 | 0.010061 | 0.125 | 0.08 | 261 | 0 | 0.364 | 1 | 1 | cs | TRUE
5 | LV_769-8_0_4_line_5 |  | 3 | 8 | 0.13773 | 0.125 | 0.08 | 261 | 0 | 0.364 | 1 | 1 | cs | TRUE
6 | LV_769-8_0_4_line_6 |  | 4 | 9 | 0.059702 | 0.125 | 0.08 | 261 | 0 | 0.364 | 1 | 2 | cs | TRUE
7 | LV_769-8_0_4_line_7 |  | 5 | 10 | 0.023055 | 0.125 | 0.08 | 261 | 0 | 0.364 | 1 | 1 | cs | TRUE
8 | LV_769-8_0_4_line_8 |  | 6 | 7 | 0.032138 | 0.125 | 0.08 | 261 | 0 | 0.364 | 1 | 1 | cs | TRUE
9 | LV_769-8_0_4_line_9 |  | 7 | 11 | 0.083787 | 0.125 | 0.08 | 261 | 0 | 0.364 | 1 | 1 | cs | TRUE
10 | LV_769-8_0_4_line_10 |  | 8 | 12 | 0.10595 | 0.125 | 0.08 | 261 | 0 | 0.364 | 1 | 1 | cs | TRUE
11 | LV_769-8_0_4_line_11 |  | 9 | 13 | 0.04186 | 0.125 | 0.08 | 261 | 0 | 0.364 | 1 | 4 | cs | TRUE
12 | LV_769-8_0_4_line_12 |  | 9 | 14 | 0.035852 | 0.125 | 0.08 | 261 | 0 | 0.364 | 1 | 4 | cs | TRUE
13 | LV_769-8_0_4_line_13 |  | 11 | 29 | 0.051738 | 0.125 | 0.08 | 261 | 0 | 0.364 | 1 | 1 | cs | TRUE
14 | LV_769-8_0_4_line_14 |  | 14 | 32 | 0.014186 | 0.125 | 0.08 | 261 | 0 | 0.364 | 1 | 4 | cs | TRUE
15 | LV_769-8_0_4_line_15 |  | 14 | 33 | 0.008514 | 0.125 | 0.08 | 261 | 0 | 0.364 | 1 | 1 | cs | TRUE
16 | LV_769-8_0_4_line_16 |  | 15 | 16 | 0.011832 | 0.125 | 0.08 | 261 | 0 | 0.364 | 1 | 1 | cs | TRUE
17 | LV_769-8_0_4_line_17 |  | 16 | 17 | 0.011596 | 0.125 | 0.08 | 261 | 0 | 0.364 | 1 | 1 | cs | TRUE
18 | LV_769-8_0_4_line_18 |  | 17 | 21 | 0.0074758 | 0.125 | 0.08 | 261 | 0 | 0.364 | 1 | 1 | cs | TRUE
19 | LV_769-8_0_4_line_19 |  | 18 | 19 | 0.003143 | 0.125 | 0.08 | 261 | 0 | 0.364 | 1 | 1 | cs | TRUE
20 | LV_769-8_0_4_line_20 |  | 18 | 20 | 0.014537 | 0.125 | 0.08 | 261 | 0 | 0.364 | 1 | 1 | cs | TRUE
21 | LV_769-8_0_4_line_21 |  | 19 | 22 | 0.011413 | 0.125 | 0.08 | 261 | 0 | 0.364 | 1 | 1 | cs | TRUE
22 | LV_769-8_0_4_line_22 |  | 19 | 23 | 0.011052 | 0.125 | 0.08 | 261 | 0 | 0.364 | 1 | 1 | cs | TRUE
23 | LV_769-8_0_4_line_23 |  | 20 | 24 | 0.014912 | 0.125 | 0.08 | 261 | 0 | 0.364 | 1 | 1 | cs | TRUE
24 | LV_769-8_0_4_line_24 |  | 21 | 25 | 0.01434 | 0.125 | 0.08 | 261 | 0 | 0.364 | 1 | 1 | cs | TRUE
25 | LV_769-8_0_4_line_25 |  | 22 | 26 | 0.021342 | 0.125 | 0.08 | 261 | 0 | 0.364 | 1 | 1 | cs | TRUE
26 | LV_769-8_0_4_line_26 |  | 24 | 27 | 0.000586 | 0.125 | 0.08 | 261 | 0 | 0.364 | 1 | 1 | cs | TRUE
27 | LV_769-8_0_4_line_27 |  | 24 | 28 | 0.026213 | 0.125 | 0.08 | 261 | 0 | 0.364 | 1 | 1 | cs | TRUE
28 | LV_769-8_0_4_line_28 |  | 25 | 62 | 0.012718 | 0.125 | 0.08 | 261 | 0 | 0.364 | 1 | 1 | cs | TRUE
29 | LV_769-8_0_4_line_29 |  | 27 | 59 | 0.018696 | 0.125 | 0.08 | 261 | 0 | 0.364 | 1 | 1 | cs | TRUE
30 | LV_769-8_0_4_line_30 |  | 27 | 60 | 0.015781 | 0.125 | 0.08 | 261 | 0 | 0.364 | 1 | 1 | cs | TRUE
31 | LV_769-8_0_4_line_31 |  | 28 | 40 | 0.019352 | 0.125 | 0.08 | 261 | 0 | 0.364 | 1 | 2 | cs | TRUE
32 | LV_769-8_0_4_line_32 |  | 28 | 53 | 0.015536 | 0.125 | 0.08 | 261 | 0 | 0.364 | 1 | 1 | cs | TRUE
33 | LV_769-8_0_4_line_33 |  | 29 | 30 | 0.014627 | 0.125 | 0.08 | 261 | 0 | 0.364 | 1 | 1 | cs | TRUE
34 | LV_769-8_0_4_line_34 |  | 29 | 31 | 0.001946 | 0.125 | 0.08 | 261 | 0 | 0.364 | 1 | 1 | cs | TRUE
35 | LV_769-8_0_4_line_35 |  | 30 | 62 | 0.024142 | 0.125 | 0.08 | 261 | 0 | 0.364 | 1 | 1 | cs | TRUE
36 | LV_769-8_0_4_line_36 |  | 31 | 67 | 0.073375 | 0.125 | 0.08 | 261 | 0 | 0.364 | 1 | 1 | cs | TRUE
37 | LV_769-8_0_4_line_37 |  | 31 | 64 | 0.030251 | 0.125 | 0.08 | 261 | 0 | 0.364 | 1 | 1 | cs | TRUE
38 | LV_769-8_0_4_line_38 |  | 32 | 34 | 0.00081126 | 0.125 | 0.08 | 261 | 0 | 0.364 | 1 | 4 | cs | TRUE
39 | LV_769-8_0_4_line_39 |  | 33 | 35 | 0.1232 | 0.125 | 0.08 | 261 | 0 | 0.364 | 1 | 1 | cs | TRUE
40 | LV_769-8_0_4_line_40 |  | 34 | 36 | 0.021398 | 0.125 | 0.08 | 261 | 0 | 0.364 | 1 | 4 | cs | TRUE
41 | LV_769-8_0_4_line_41 |  | 35 | 45 | 0.14658 | 0.125 | 0.08 | 261 | 0 | 0.364 | 1 | 1 | cs | TRUE
42 | LV_769-8_0_4_line_42 |  | 36 | 37 | 0.012958 | 0.125 | 0.08 | 261 | 0 | 0.364 | 1 | 1 | cs | TRUE
43 | LV_769-8_0_4_line_43 |  | 36 | 38 | 0.035839 | 0.125 | 0.08 | 261 | 0 | 0.364 | 1 | 4 | cs | TRUE
44 | LV_769-8_0_4_line_44 |  | 37 | 39 | 0.0098992 | 0.125 | 0.08 | 261 | 0 | 0.364 | 1 | 1 | cs | TRUE
45 | LV_769-8_0_4_line_45 |  | 38 | 40 | 0.0040354 | 0.125 | 0.08 | 261 | 0 | 0.364 | 1 | 4 | cs | TRUE
46 | LV_769-8_0_4_line_46 |  | 41 | 42 | 0.0053999 | 0.125 | 0.08 | 261 | 0 | 0.364 | 1 | 1 | cs | TRUE
47 | LV_769-8_0_4_line_47 |  | 42 | 43 | 0.0058371 | 0.125 | 0.08 | 261 | 0 | 0.364 | 1 | 1 | cs | TRUE
48 | LV_769-8_0_4_line_48 |  | 42 | 44 | 0.03366 | 0.125 | 0.08 | 261 | 0 | 0.364 | 1 | 1 | cs | TRUE
49 | LV_769-8_0_4_line_49 |  | 43 | 46 | 0.012508 | 0.125 | 0.08 | 261 | 0 | 0.364 | 1 | 1 | cs | TRUE
50 | LV_769-8_0_4_line_50 |  | 44 | 47 | 0.040134 | 0.125 | 0.08 | 261 | 0 | 0.364 | 1 | 1 | cs | TRUE
51 | LV_769-8_0_4_line_51 |  | 45 | 48 | 0.012619 | 0.125 | 0.08 | 261 | 0 | 0.364 | 1 | 1 | cs | TRUE
52 | LV_769-8_0_4_line_52 |  | 46 | 49 | 0.013066 | 0.125 | 0.08 | 261 | 0 | 0.364 | 1 | 1 | cs | TRUE
53 | LV_769-8_0_4_line_53 |  | 46 | 50 | 0.019127 | 0.125 | 0.08 | 261 | 0 | 0.364 | 1 | 1 | cs | TRUE
54 | LV_769-8_0_4_line_54 |  | 49 | 56 | 0.010802 | 0.125 | 0.08 | 261 | 0 | 0.364 | 1 | 1 | cs | TRUE
55 | LV_769-8_0_4_line_55 |  | 51 | 52 | 0.001413 | 0.125 | 0.08 | 261 | 0 | 0.364 | 1 | 1 | cs | TRUE
56 | LV_769-8_0_4_line_56 |  | 51 | 53 | 0.024061 | 0.125 | 0.08 | 261 | 0 | 0.364 | 1 | 1 | cs | TRUE
57 | LV_769-8_0_4_line_57 |  | 52 | 54 | 0.016248 | 0.125 | 0.08 | 261 | 0 | 0.364 | 1 | 1 | cs | TRUE
58 | LV_769-8_0_4_line_58 |  | 54 | 55 | 0.024617 | 0.125 | 0.08 | 261 | 0 | 0.364 | 1 | 1 | cs | TRUE
59 | LV_769-8_0_4_line_59 |  | 54 | 56 | 0.010235 | 0.125 | 0.08 | 261 | 0 | 0.364 | 1 | 1 | cs | TRUE
60 | LV_769-8_0_4_line_60 |  | 57 | 58 | 0.0025611 | 0.125 | 0.08 | 261 | 0 | 0.364 | 1 | 1 | cs | TRUE
61 | LV_769-8_0_4_line_61 |  | 58 | 72 | 0.0052845 | 0.125 | 0.08 | 261 | 0 | 0.364 | 1 | 1 | cs | TRUE
62 | LV_769-8_0_4_line_62 |  | 59 | 63 | 0.017898 | 0.125 | 0.08 | 261 | 0 | 0.364 | 1 | 1 | cs | TRUE
63 | LV_769-8_0_4_line_63 |  | 60 | 61 | 0.02395 | 0.125 | 0.08 | 261 | 0 | 0.364 | 1 | 1 | cs | TRUE
64 | LV_769-8_0_4_line_64 |  | 61 | 62 | 0.030564 | 0.125 | 0.08 | 261 | 0 | 0.364 | 1 | 1 | cs | TRUE
65 | LV_769-8_0_4_line_65 |  | 64 | 65 | 0.039602 | 0.125 | 0.08 | 261 | 0 | 0.364 | 1 | 1 | cs | TRUE
66 | LV_769-8_0_4_line_66 |  | 65 | 66 | 0.016233 | 0.125 | 0.08 | 261 | 0 | 0.364 | 1 | 1 | cs | TRUE
67 | LV_769-8_0_4_line_67 |  | 66 | 68 | 0.021485 | 0.125 | 0.08 | 261 | 0 | 0.364 | 1 | 1 | cs | TRUE
68 | LV_769-8_0_4_line_68 |  | 67 | 69 | 0.05072 | 0.125 | 0.08 | 261 | 0 | 0.364 | 1 | 1 | cs | TRUE
69 | LV_769-8_0_4_line_69 |  | 68 | 70 | 0.011052 | 0.125 | 0.08 | 261 | 0 | 0.364 | 1 | 1 | cs | TRUE
70 | LV_769-8_0_4_line_70 |  | 70 | 71 | 0.0098899 | 0.125 | 0.08 | 261 | 0 | 0.364 | 1 | 1 | cs | TRUE
71 | LV_769-8_0_4_line_71 |  | 71 | 72 | 0.0092241 | 0.125 | 0.08 | 261 | 0 | 0.364 | 1 | 1 | cs | TRUE

## trafo
| name | std_type | hv_bus | lv_bus | sn_mva | vn_hv_kv | vn_lv_kv | vk_percent | vkr_percent | pfe_kw | i0_percent | shift_degree | tap_side | tap_neutral | tap_min | tap_max | tap_step_percent | tap_step_degree | tap_pos | tap_phase_shifter | parallel | df | in_service
0 | LV_769-8_0_4_trafo_16 | 0.63 MVA 20/0.4 kV | 73 | 13 | 0.63 | 20 | 0.4 | 6 | 1.206 | 1.65 | 0.2619 | 150 | hv | 0 | -2 | 2 | 2.5 | 0 | 0 | FALSE | 1 | 1 | TRUE

## line_geodata
| x0 | y0 | x1 | y1 | x2 | y2 | x3 | y3 | x4 | y4 | x5 | y5 | x6 | y6 | x7 | y7 | x8 | y8 | x9 | y9 | x10 | y10 | x11 | y11 | x12 | y12 | x13 | y13 | x14 | y14 | x15 | y15
0 | 2615472.5549 | 1170078.7287 | 2615469.0035 | 1170070.3487 | 2615448.7624 | 1170016.8487
1 | 2615441.6994 | 1169950.2516 | 2615437.4992 | 1169962.1468 | 2615434.9023 | 1169972.3564 | 2615434.7044 | 1169974.9461 | 2615435.2983 | 1169979.0497 | 2615446.0003 | 1170009.548 | 2615448.7624 | 1170016.8487
2 | 2615472.5549 | 1170078.7287 | 2615473.9998 | 1170082.1563 | 2615479.7933 | 1170093.3546 | 2615480.0521 | 1170093.8555 | 2615482.5041 | 1170098.353 | 2615489.0031 | 1170111.8765 | 2615497.1027 | 1170127.7498 | 2615504.7027 | 1170141.554 | 2615516.3982 | 1170160.3491 | 2615522.404 | 1170169.2469 | 2615527.8029 | 1170176.1531
3 | 2615441.6994 | 1169950.2516 | 2615446.5333 | 1169936.1897
4 | 2615441.6994 | 1169950.2516 | 2615450.9666 | 1169954.1696
5 | 2615527.8029 | 1170176.1531 | 2615534.4507 | 1170173.4244 | 2615544.1036 | 1170171.3483 | 2615609.8993 | 1170159.6457 | 2615663.0389 | 1170150.9756
6 | 2615453.0097 | 1169877.7996 | 2615453.7976 | 1169883.8491 | 2615454.8998 | 1169904.5513 | 2615453.8979 | 1169913.3531 | 2615452.6994 | 1169918.2525 | 2615446.5333 | 1169936.1897
7 | 2615472.2014 | 1169963.1474 | 2615450.9666 | 1169954.1696
8 | 2615554.92 | 1169970.4528 | 2615535.1331 | 1169995.7775
9 | 2615554.92 | 1169970.4528 | 2615567.402 | 1169954.3546 | 2615587.5001 | 1169928.1267 | 2615606.2367 | 1169904.2205
10 | 2615663.0389 | 1170150.9756 | 2615682.1986 | 1170147.8496 | 2615722.5987 | 1170143.2525 | 2615730.2993 | 1170141.7496 | 2615767.1782 | 1170132.451
11 | 2615453.0097 | 1169877.7996 | 2615490.7512 | 1169896.1279
12 | 2615453.0097 | 1169877.7996 | 2615451.8039 | 1169870.6485 | 2615448.3021 | 1169857.7552 | 2615445.1 | 1169850.3544 | 2615441.5199 | 1169844.131
13 | 2615637.8208 | 1169863.2465 | 2615628.2541 | 1169876.1282 | 2615606.2367 | 1169904.2205
14 | 2615441.5199 | 1169844.131 | 2615455.0718 | 1169839.9378
15 | 2615437.3997 | 1169836.6834 | 2615437.8028 | 1169837.6516 | 2615441.5199 | 1169844.131
16 | 2615591.3898 | 1169807.981 | 2615601.4181 | 1169814.2595
17 | 2615601.4181 | 1169814.2595 | 2615611.2464 | 1169820.4129
18 | 2615617.6541 | 1169824.2635 | 2615612.1003 | 1169820.9475 | 2615611.2464 | 1169820.4129
19 | 2615557.5276 | 1169787.2228 | 2615558.4181 | 1169786.0912 | 2615559.4697 | 1169784.7488
20 | 2615557.5276 | 1169787.2228 | 2615553.5972 | 1169792.2485 | 2615549.2023 | 1169799.1198
21 | 2615559.4697 | 1169784.7488 | 2615550.2511 | 1169778.0203
22 | 2615559.4697 | 1169784.7488 | 2615564.3981 | 1169778.4472 | 2615566.4522 | 1169776.1903
23 | 2615541.1675 | 1169811.6818 | 2615549.2023 | 1169799.1198
24 | 2615617.6541 | 1169824.2635 | 2615610.4011 | 1169835.9506 | 2615610.0634 | 1169836.4284
25 | 2615533.4774 | 1169765.8688 | 2615548.6001 | 1169777.7728 | 2615549.1982 | 1169777.2518 | 2615550.2511 | 1169778.0203
26 | 2615541.6717 | 1169811.9832 | 2615541.1675 | 1169811.6818
27 | 2615519.9985 | 1169796.1528 | 2615540.0979 | 1169811.0565 | 2615541.1675 | 1169811.6818
28 | 2615602.7219 | 1169846.814 | 2615610.0634 | 1169836.4284
29 | 2615533.136 | 1169828.6252 | 2615541.6717 | 1169811.9832
30 | 2615541.6717 | 1169811.9832 | 2615555.2318 | 1169820.0561
31 | 2615519.9985 | 1169796.1528 | 2615507.7065 | 1169811.0994
32 | 2615519.9985 | 1169796.1528 | 2615507.674 | 1169786.6943
33 | 2615637.8208 | 1169863.2465 | 2615635.2993 | 1169861.9505 | 2615628.4971 | 1169859.1536 | 2615624.462 | 1169857.3086
34 | 2615638.9801 | 1169861.6821 | 2615637.8208 | 1169863.2465
35 | 2615602.7219 | 1169846.814 | 2615620.4041 | 1169855.453 | 2615624.462 | 1169857.3086
36 | 2615698.608 | 1169904.6365 | 2615672.298 | 1169886.2476 | 2615653.6022 | 1169873.148 | 2615638.9801 | 1169861.6821
37 | 2615638.9801 | 1169861.6821 | 2615639.602 | 1169860.85 | 2615655.3004 | 1169837.9458 | 2615656.065 | 1169836.7203
38 | 2615455.8468 | 1169839.698 | 2615455.0718 | 1169839.9378
39 | 2615437.3997 | 1169836.6834 | 2615434.9973 | 1169839.6565 | 2615434.097 | 1169841.6552 | 2615432.4981 | 1169847.5541 | 2615430.4978 | 1169854.8526 | 2615426.1013 | 1169871.6498 | 2615422.2997 | 1169883.246 | 2615420.3009 | 1169886.9538 | 2615417.9974 | 1169890.1495 | 2615415.2971 | 1169892.9552 | 2615411.8011 | 1169895.7476 | 2615407.303 | 1169898.4486 | 2615402.6996 | 1169900.449 | 2615366.0494 | 1169916.13 | 2615362.403 | 1169917.9216 | 2615360.254 | 1169920.5286
40 | 2615476.2912 | 1169833.3814 | 2615470.2038 | 1169835.2556 | 2615455.8468 | 1169839.698
41 | 2615360.254 | 1169920.5286 | 2615355.9972 | 1169915.6486 | 2615353.9028 | 1169911.8525 | 2615352.1008 | 1169907.4457 | 2615350.9023 | 1169903.3517 | 2615344.7016 | 1169871.6533 | 2615342.2991 | 1169862.6537 | 2615339.3018 | 1169852.8523 | 2615331.1035 | 1169830.3534 | 2615330.921 | 1169829.9083 | 2615311.7362 | 1169783.2472
42 | 2615476.2912 | 1169833.3814 | 2615472.2717 | 1169821.0631
43 | 2615476.2912 | 1169833.3814 | 2615477.0186 | 1169833.1609 | 2615479.0018 | 1169832.5546 | 2615491.3998 | 1169828.351 | 2615493.8974 | 1169827.0457 | 2615496.3973 | 1169824.851 | 2615505.1433 | 1169814.2162
44 | 2615469.2008 | 1169811.6523 | 2615472.2717 | 1169821.0631
45 | 2615505.1433 | 1169814.2162 | 2615507.7065 | 1169811.0994
46 | 2615438.3077 | 1169765.9834 | 2615437.7995 | 1169767.2494 | 2615436.0926 | 1169770.9064
47 | 2615438.3077 | 1169765.9834 | 2615440.3999 | 1169760.5342
48 | 2615406.0911 | 1169767.9242 | 2615409.8019 | 1169764.9545 | 2615413.8976 | 1169764.0534 | 2615432.6969 | 1169763.9458 | 2615434.7005 | 1169764.3512 | 2615438.3077 | 1169765.9834
49 | 2615443.3336 | 1169748.4319 | 2615443.3004 | 1169749.4546 | 2615441.6969 | 1169757.1543 | 2615440.9343 | 1169759.1423 | 2615440.3999 | 1169760.5342
50 | 2615406.0911 | 1169767.9242 | 2615380.7177 | 1169736.8289
51 | 2615306.9375 | 1169771.5758 | 2615311.7362 | 1169783.2472
52 | 2615443.3336 | 1169748.4319 | 2615449.4992 | 1169748.948 | 2615452.2972 | 1169749.8556 | 2615455.9151 | 1169751.4089
53 | 2615443.3336 | 1169748.4319 | 2615443.4009 | 1169746.0531 | 2615442.8983 | 1169742.1499 | 2615441.3005 | 1169735.6536 | 2615439.1688 | 1169729.9151
54 | 2615465.5402 | 1169756.3039 | 2615457.4026 | 1169752.0476 | 2615455.9151 | 1169751.4089
55 | 2615487.2646 | 1169771.4526 | 2615488.4059 | 1169772.2857
56 | 2615507.674 | 1169786.6943 | 2615498.5029 | 1169779.6559 | 2615488.4059 | 1169772.2857
57 | 2615474.1412 | 1169761.8732 | 2615487.2646 | 1169771.4526
58 | 2615474.1412 | 1169761.8732 | 2615489.9474 | 1169743.0007
59 | 2615465.5402 | 1169756.3039 | 2615468.2984 | 1169757.8562 | 2615474.1412 | 1169761.8732
60 | 2615638.973 | 1169755.3619 | 2615637.6986 | 1169754.0468 | 2615637.2265 | 1169753.4902
61 | 2615638.973 | 1169755.3619 | 2615642.776 | 1169759.031
62 | 2615533.136 | 1169828.6252 | 2615549.175 | 1169836.6595
63 | 2615555.2318 | 1169820.0561 | 2615555.3997 | 1169820.1561 | 2615576.0581 | 1169831.8832
64 | 2615602.7219 | 1169846.814 | 2615599.6043 | 1169845.2496 | 2615576.0581 | 1169831.8832
65 | 2615656.065 | 1169836.7203 | 2615671.7039 | 1169811.653 | 2615676.785 | 1169802.9746
66 | 2615684.7091 | 1169788.8086 | 2615679.1971 | 1169798.8549 | 2615676.785 | 1169802.9746
67 | 2615684.7091 | 1169788.8086 | 2615678.6043 | 1169785.5467 | 2615675.8536 | 1169784.1277 | 2615670.0015 | 1169780.7775 | 2615666.2283 | 1169777.934
68 | 2615698.608 | 1169904.6365 | 2615720.6998 | 1169882.8497 | 2615726.8031 | 1169877.852 | 2615727.853 | 1169877.1766 | 2615730.6474 | 1169876.528 | 2615732.3988 | 1169876.7772 | 2615735.5477 | 1169878.0749 | 2615737.5019 | 1169879.7809
69 | 2615666.2283 | 1169777.934 | 2615657.4021 | 1169771.2826
70 | 2615657.4021 | 1169771.2826 | 2615649.5039 | 1169765.3305
71 | 2615649.5039 | 1169765.3305 | 2615648.597 | 1169764.6471 | 2615642.776 | 1169759.031

## bus_geodata
| x | y | coords
0 | 2615448.7624 | 1170016.8487
1 | 2615472.5549 | 1170078.7287
2 | 2615441.6994 | 1169950.2516
3 | 2615527.8029 | 1170176.1531
4 | 2615446.5333 | 1169936.1897
5 | 2615450.9666 | 1169954.1696
6 | 2615535.1331 | 1169995.7775
7 | 2615554.92 | 1169970.4528
8 | 2615663.0389 | 1170150.9756
9 | 2615453.0097 | 1169877.7996
10 | 2615472.2014 | 1169963.1474
11 | 2615606.2367 | 1169904.2205
12 | 2615767.1782 | 1170132.451
13 | 2615490.7512 | 1169896.1279
14 | 2615441.5199 | 1169844.131
15 | 2615591.3898 | 1169807.981
16 | 2615601.4181 | 1169814.2595
17 | 2615611.2464 | 1169820.4129
18 | 2615557.5276 | 1169787.2228
19 | 2615559.4697 | 1169784.7488
20 | 2615549.2023 | 1169799.1198
21 | 2615617.6541 | 1169824.2635
22 | 2615550.2511 | 1169778.0203
23 | 2615566.4522 | 1169776.1903
24 | 2615541.1675 | 1169811.6818
25 | 2615610.0634 | 1169836.4284
26 | 2615533.4774 | 1169765.8688
27 | 2615541.6717 | 1169811.9832
28 | 2615519.9985 | 1169796.1528
29 | 2615637.8208 | 1169863.2465
30 | 2615624.462 | 1169857.3086
31 | 2615638.9801 | 1169861.6821
32 | 2615455.0718 | 1169839.9378
33 | 2615437.3997 | 1169836.6834
34 | 2615455.8468 | 1169839.698
35 | 2615360.254 | 1169920.5286
36 | 2615476.2912 | 1169833.3814
37 | 2615472.2717 | 1169821.0631
38 | 2615505.1433 | 1169814.2162
39 | 2615469.2008 | 1169811.6523
40 | 2615507.7065 | 1169811.0994
41 | 2615436.0926 | 1169770.9064
42 | 2615438.3077 | 1169765.9834
43 | 2615440.3999 | 1169760.5342
44 | 2615406.0911 | 1169767.9242
45 | 2615311.7362 | 1169783.2472
46 | 2615443.3336 | 1169748.4319
47 | 2615380.7177 | 1169736.8289
48 | 2615306.9375 | 1169771.5758
49 | 2615455.9151 | 1169751.4089
50 | 2615439.1688 | 1169729.9151
51 | 2615488.4059 | 1169772.2857
52 | 2615487.2646 | 1169771.4526
53 | 2615507.674 | 1169786.6943
54 | 2615474.1412 | 1169761.8732
55 | 2615489.9474 | 1169743.0007
56 | 2615465.5402 | 1169756.3039
57 | 2615637.2265 | 1169753.4902
58 | 2615638.973 | 1169755.3619
59 | 2615533.136 | 1169828.6252
60 | 2615555.2318 | 1169820.0561
61 | 2615576.0581 | 1169831.8832
62 | 2615602.7219 | 1169846.814
63 | 2615549.175 | 1169836.6595
64 | 2615656.065 | 1169836.7203
65 | 2615676.785 | 1169802.9746
66 | 2615684.7091 | 1169788.8086
67 | 2615698.608 | 1169904.6365
68 | 2615666.2283 | 1169777.934
69 | 2615737.5019 | 1169879.7809
70 | 2615657.4021 | 1169771.2826
71 | 2615649.5039 | 1169765.3305
72 | 2615642.776 | 1169759.031
73 | 2615490.7512 | 1169896.1279

## line_std_types
| c_nf_per_km | r_ohm_per_km | x_ohm_per_km | max_i_ka | type | q_mm2 | alpha | voltage_rating
NAYY 4x50 SE | 210 | 0.642 | 0.083 | 0.142 | cs | 50 | 0.00403 | LV
NAYY 4x120 SE | 264 | 0.225 | 0.08 | 0.242 | cs | 120 | 0.00403 | LV
NAYY 4x150 SE | 261 | 0.208 | 0.08 | 0.27 | cs | 150 | 0.00403 | LV
NA2XS2Y 1x95 RM/25 12/20 kV | 216 | 0.313 | 0.132 | 0.252 | cs | 95 | 0.00403 | MV
NA2XS2Y 1x185 RM/25 12/20 kV | 273 | 0.161 | 0.117 | 0.362 | cs | 185 | 0.00403 | MV
NA2XS2Y 1x240 RM/25 12/20 kV | 304 | 0.122 | 0.112 | 0.421 | cs | 240 | 0.00403 | MV
NA2XS2Y 1x95 RM/25 6/10 kV | 315 | 0.313 | 0.123 | 0.249 | cs | 95 | 0.00403 | MV
NA2XS2Y 1x185 RM/25 6/10 kV | 406 | 0.161 | 0.11 | 0.358 | cs | 185 | 0.00403 | MV
NA2XS2Y 1x240 RM/25 6/10 kV | 456 | 0.122 | 0.105 | 0.416 | cs | 240 | 0.00403 | MV
NA2XS2Y 1x150 RM/25 12/20 kV | 250 | 0.206 | 0.116 | 0.319 | cs | 150 | 0.00403 | MV
NA2XS2Y 1x120 RM/25 12/20 kV | 230 | 0.253 | 0.119 | 0.283 | cs | 120 | 0.00403 | MV
NA2XS2Y 1x70 RM/25 12/20 kV | 190 | 0.443 | 0.132 | 0.22 | cs | 70 | 0.00403 | MV
NA2XS2Y 1x150 RM/25 6/10 kV | 360 | 0.206 | 0.11 | 0.315 | cs | 150 | 0.00403 | MV
NA2XS2Y 1x120 RM/25 6/10 kV | 340 | 0.253 | 0.113 | 0.28 | cs | 120 | 0.00403 | MV
NA2XS2Y 1x70 RM/25 6/10 kV | 280 | 0.443 | 0.123 | 0.217 | cs | 70 | 0.00403 | MV
N2XS(FL)2Y 1x120 RM/35 64/110 kV | 112 | 0.153 | 0.166 | 0.366 | cs | 120 | 0.00393 | HV
N2XS(FL)2Y 1x185 RM/35 64/110 kV | 125 | 0.099 | 0.156 | 0.457 | cs | 185 | 0.00393 | HV
N2XS(FL)2Y 1x240 RM/35 64/110 kV | 135 | 0.075 | 0.149 | 0.526 | cs | 240 | 0.00393 | HV
N2XS(FL)2Y 1x300 RM/35 64/110 kV | 144 | 0.06 | 0.144 | 0.588 | cs | 300 | 0.00393 | HV
15-AL1/3-ST1A 0.4 | 11 | 1.8769 | 0.35 | 0.105 | ol | 16 | 0.00403 | LV
24-AL1/4-ST1A 0.4 | 11.25 | 1.2012 | 0.335 | 0.14 | ol | 24 | 0.00403 | LV
48-AL1/8-ST1A 0.4 | 12.2 | 0.5939 | 0.3 | 0.21 | ol | 48 | 0.00403 | LV
94-AL1/15-ST1A 0.4 | 13.2 | 0.306 | 0.29 | 0.35 | ol | 94 | 0.00403 | LV
34-AL1/6-ST1A 10.0 | 9.7 | 0.8342 | 0.36 | 0.17 | ol | 34 | 0.00403 | MV
48-AL1/8-ST1A 10.0 | 10.1 | 0.5939 | 0.35 | 0.21 | ol | 48 | 0.00403 | MV
70-AL1/11-ST1A 10.0 | 10.4 | 0.4132 | 0.339 | 0.29 | ol | 70 | 0.00403 | MV
94-AL1/15-ST1A 10.0 | 10.75 | 0.306 | 0.33 | 0.35 | ol | 94 | 0.00403 | MV
122-AL1/20-ST1A 10.0 | 11.1 | 0.2376 | 0.323 | 0.41 | ol | 122 | 0.00403 | MV
149-AL1/24-ST1A 10.0 | 11.25 | 0.194 | 0.315 | 0.47 | ol | 149 | 0.00403 | MV
34-AL1/6-ST1A 20.0 | 9.15 | 0.8342 | 0.382 | 0.17 | ol | 34 | 0.00403 | MV
48-AL1/8-ST1A 20.0 | 9.5 | 0.5939 | 0.372 | 0.21 | ol | 48 | 0.00403 | MV
70-AL1/11-ST1A 20.0 | 9.7 | 0.4132 | 0.36 | 0.29 | ol | 70 | 0.00403 | MV
94-AL1/15-ST1A 20.0 | 10 | 0.306 | 0.35 | 0.35 | ol | 94 | 0.00403 | MV
122-AL1/20-ST1A 20.0 | 10.3 | 0.2376 | 0.344 | 0.41 | ol | 122 | 0.00403 | MV
149-AL1/24-ST1A 20.0 | 10.5 | 0.194 | 0.337 | 0.47 | ol | 149 | 0.00403 | MV
184-AL1/30-ST1A 20.0 | 10.75 | 0.1571 | 0.33 | 0.535 | ol | 184 | 0.00403 | MV
243-AL1/39-ST1A 20.0 | 11 | 0.1188 | 0.32 | 0.645 | ol | 243 | 0.00403 | MV
48-AL1/8-ST1A 110.0 | 8 | 0.5939 | 0.46 | 0.21 | ol | 48 | 0.00403 | HV
70-AL1/11-ST1A 110.0 | 8.4 | 0.4132 | 0.45 | 0.29 | ol | 70 | 0.00403 | HV
94-AL1/15-ST1A 110.0 | 8.65 | 0.306 | 0.44 | 0.35 | ol | 94 | 0.00403 | HV
122-AL1/20-ST1A 110.0 | 8.5 | 0.2376 | 0.43 | 0.41 | ol | 122 | 0.00403 | HV
149-AL1/24-ST1A 110.0 | 8.75 | 0.194 | 0.41 | 0.47 | ol | 149 | 0.00403 | HV
184-AL1/30-ST1A 110.0 | 8.8 | 0.1571 | 0.4 | 0.535 | ol | 184 | 0.00403 | HV
243-AL1/39-ST1A 110.0 | 9 | 0.1188 | 0.39 | 0.645 | ol | 243 | 0.00403 | HV
305-AL1/39-ST1A 110.0 | 9.2 | 0.0949 | 0.38 | 0.74 | ol | 305 | 0.00403 | HV
490-AL1/64-ST1A 110.0 | 9.75 | 0.059 | 0.37 | 0.96 | ol | 490 | 0.00403 | HV
679-AL1/86-ST1A 110.0 | 9.95 | 0.042 | 0.36 | 1.15 | ol | 679 | 0.00403 | HV
490-AL1/64-ST1A 220.0 | 10 | 0.059 | 0.285 | 0.96 | ol | 490 | 0.00403 | HV
679-AL1/86-ST1A 220.0 | 11.7 | 0.042 | 0.275 | 1.15 | ol | 679 | 0.00403 | HV
490-AL1/64-ST1A 380.0 | 11 | 0.059 | 0.253 | 0.96 | ol | 490 | 0.00403 | HV
679-AL1/86-ST1A 380.0 | 14.6 | 0.042 | 0.25 | 1.15 | ol | 679 | 0.00403 | HV

## trafo_std_types
| i0_percent | pfe_kw | vkr_percent | sn_mva | vn_lv_kv | vn_hv_kv | vk_percent | shift_degree | vector_group | tap_side | tap_neutral | tap_min | tap_max | tap_step_degree | tap_step_percent | tap_phase_shifter
160 MVA 380/110 kV | 0.06 | 60 | 0.25 | 160 | 110 | 380 | 12.2 | 0 | Yy0 | hv | 0 | -9 | 9 | 0 | 1.5 | FALSE
100 MVA 220/110 kV | 0.06 | 55 | 0.26 | 100 | 110 | 220 | 12 | 0 | Yy0 | hv | 0 | -9 | 9 | 0 | 1.5 | FALSE
63 MVA 110/20 kV | 0.04 | 22 | 0.32 | 63 | 20 | 110 | 18 | 150 | YNd5 | hv | 0 | -9 | 9 | 0 | 1.5 | FALSE
40 MVA 110/20 kV | 0.05 | 18 | 0.34 | 40 | 20 | 110 | 16.2 | 150 | YNd5 | hv | 0 | -9 | 9 | 0 | 1.5 | FALSE
25 MVA 110/20 kV | 0.07 | 14 | 0.41 | 25 | 20 | 110 | 12 | 150 | YNd5 | hv | 0 | -9 | 9 | 0 | 1.5 | FALSE
63 MVA 110/10 kV | 0.04 | 22 | 0.32 | 63 | 10 | 110 | 18 | 150 | YNd5 | hv | 0 | -9 | 9 | 0 | 1.5 | FALSE
40 MVA 110/10 kV | 0.05 | 18 | 0.34 | 40 | 10 | 110 | 16.2 | 150 | YNd5 | hv | 0 | -9 | 9 | 0 | 1.5 | FALSE
25 MVA 110/10 kV | 0.07 | 14 | 0.41 | 25 | 10 | 110 | 12 | 150 | YNd5 | hv | 0 | -9 | 9 | 0 | 1.5 | FALSE
0.25 MVA 20/0.4 kV | 0.32 | 0.8 | 1.44 | 0.25 | 0.4 | 20 | 6 | 150 | Yzn5 | hv | 0 | -2 | 2 | 0 | 2.5 | FALSE
0.4 MVA 20/0.4 kV | 0.3375 | 1.35 | 1.425 | 0.4 | 0.4 | 20 | 6 | 150 | Dyn5 | hv | 0 | -2 | 2 | 0 | 2.5 | FALSE
0.63 MVA 20/0.4 kV | 0.2619 | 1.65 | 1.206 | 0.63 | 0.4 | 20 | 6 | 150 | Dyn5 | hv | 0 | -2 | 2 | 0 | 2.5 | FALSE
0.25 MVA 10/0.4 kV | 0.24 | 0.6 | 1.2 | 0.25 | 0.4 | 10 | 4 | 150 | Dyn5 | hv | 0 | -2 | 2 | 0 | 2.5 | FALSE
0.4 MVA 10/0.4 kV | 0.2375 | 0.95 | 1.325 | 0.4 | 0.4 | 10 | 4 | 150 | Dyn5 | hv | 0 | -2 | 2 | 0 | 2.5 | FALSE
0.63 MVA 10/0.4 kV | 0.1873 | 1.18 | 1.0794 | 0.63 | 0.4 | 10 | 4 | 150 | Dyn5 | hv | 0 | -2 | 2 | 0 | 2.5 | FALSE

## trafo3w_std_types
| sn_hv_mva | sn_mv_mva | sn_lv_mva | vn_hv_kv | vn_mv_kv | vn_lv_kv | vk_hv_percent | vk_mv_percent | vk_lv_percent | vkr_hv_percent | vkr_mv_percent | vkr_lv_percent | pfe_kw | i0_percent | shift_mv_degree | shift_lv_degree | vector_group | tap_side | tap_neutral | tap_min | tap_max | tap_step_percent
63/25/38 MVA 110/20/10 kV | 63 | 25 | 38 | 110 | 20 | 10 | 10.4 | 10.4 | 10.4 | 0.28 | 0.32 | 0.35 | 35 | 0.89 | 0 | 0 | YN0yn0yn0 | hv | 0 | -10 | 10 | 1.2
63/25/38 MVA 110/10/10 kV | 63 | 25 | 38 | 110 | 10 | 10 | 10.4 | 10.4 | 10.4 | 0.28 | 0.32 | 0.35 | 35 | 0.89 | 0 | 0 | YN0yn0yn0 | hv | 0 | -10 | 10 | 1.2

## fuse_std_types
| fuse_type | i_rated_a | t_avg | t_min | t_total | x_avg | x_min | x_total
HV 100A | HV 100A | 100 | 0 | [10.0, 3.64, 0.854, 0.281, 0.1, 0.0531, 0.022, 0.01] | [10.0, 4.267, 1.21, 0.403, 0.1, 0.058, 0.022, 0.01] | 0 | [300.0, 350.0, 450.0, 550.0, 700.0, 850.0, 1200.0, 1752.0] | [600.0, 700.0, 900.0, 1150.0, 1665.0, 2000.0, 3000.0, 4313.0]
HV 10A | HV 10A | 10 | 0 | [10.0, 1675.0, 0.344, 0.156, 0.1, 0.0417, 0.0171, 0.01] | [10.0, 1.3, 0.3, 0.155, 0.1, 0.0555, 0.023, 0.01] | 0 | [30.0, 32.0, 35.0, 37.0, 39.0, 50.0, 70.0, 88.0] | [60.0, 70.0, 80.0, 87.0, 94.0, 110.0, 150.0, 216.0]
HV 125A | HV 125A | 125 | 0 | [10.0, 1.82, 0.344, 0.1, 0.0467, 0.0269, 0.01] | [10.0, 2.478, 0.426, 0.1, 0.0427, 0.0211, 0.01] | 0 | [375.0, 500.0, 700.0, 925.0, 1200.0, 1500.0, 2341.0] | [750.0, 1000.0, 1500.0, 2200.0, 3000.0, 4000.0, 5765.0]
HV 160A | HV 160A | 160 | 0 | [10.0, 4.15, 1.03, 0.198, 0.1, 0.051, 0.0172, 0.01] | [10.0, 2.3, 0.734, 0.274, 0.1, 0.046, 0.0177, 0.01] | 0 | [480.0, 550.0, 700.0, 1000.0, 1260.0, 1600.0, 2500.0, 3227.0] | [960.0, 1300.0, 1700.0, 2200.0, 2996.0, 4000.0, 6000.0, 7946.0]
HV 16A | HV 16A | 16 | 0 | [10.0, 0.352, 0.164, 0.1, 0.0649, 0.0342, 0.01] | [10.0, 2.34, 0.722, 0.181, 0.1, 0.055, 0.0296, 0.01] | 0 | [48.0, 60.0, 65.0, 71.0, 80.0, 100.0, 162.0] | [96.0, 110.0, 125.0, 150.0, 168.0, 200.0, 250.0, 398.0]
HV 200A | HV 200A | 200 | 0 | [10.0, 4.267, 1.21, 0.403, 0.1, 0.058, 0.022, 0.01] | [10.0, 3.73, 1.654, 0.328, 0.1, 0.0531, 0.019, 0.01] | 0 | [600.0, 700.0, 900.0, 1150.0, 1665.0, 2000.0, 3000.0, 4313.0] | [1200.0, 1500.0, 1800.0, 2700.0, 3960.0, 5000.0, 7500.0, 10620.0]
HV 20A | HV 20A | 20 | 0 | [10.0, 1.3, 0.3, 0.155, 0.1, 0.0555, 0.023, 0.01] | [10.0, 1.3, 0.161, 0.1, 0.0611, 0.0399, 0.0141, 0.01] | 0 | [60.0, 70.0, 80.0, 87.0, 94.0, 110.0, 150.0, 216.0] | [120.0, 150.0, 200.0, 223.0, 260.0, 300.0, 450.0, 532.0]
HV 25A | HV 25A | 25 | 0 | [10.0, 2.512, 0.833, 0.299, 0.1, 0.0372, 0.0223, 0.01] | [10.0, 3.125, 0.597, 0.198, 0.1, 0.0378, 0.022, 0.01] | 0 | [75.0, 82.0, 90.0, 100.0, 124.0, 170.0, 200.0, 289.0] | [150.0, 170.0, 210.0, 250.0, 294.0, 400.0, 500.0, 711.0]
HV 31.5A | HV 31.5A | 31.5 | 0 | [10.0, 2.34, 0.722, 0.181, 0.1, 0.055, 0.0296, 0.01] | [10.0, 2.84, 0.368, 0.164, 0.1, 0.0621, 0.0378, 0.0195, 0.01] | 0 | [95.0, 110.0, 125.0, 150.0, 165.0, 200.0, 250.0, 390.0] | [189.0, 220.0, 300.0, 350.0, 393.0, 450.0, 530.0, 700.0, 960.0]
HV 40A | HV 40A | 40 | 0 | [10.0, 1.3, 0.161, 0.1, 0.0611, 0.0399, 0.0141, 0.01] | [10.0, 2.05, 0.369, 0.198, 0.1, 0.051, 0.0298, 0.01] | 0 | [120.0, 150.0, 200.0, 223.0, 260.0, 300.0, 450.0, 532.0] | [240.0, 300.0, 400.0, 450.0, 530.0, 650.0, 800.0, 1311.0]
HV 50A | HV 50A | 50 | 0 | [10.0, 3.215, 0.597, 0.198, 0.1, 0.0378, 0.022, 0.01] | [10.0, 3.64, 0.854, 0.281, 0.1, 0.0531, 0.022, 0.01] | 0 | [150.0, 170.0, 210.0, 250.0, 294.0, 400.0, 500.0, 711.0] | [300.0, 350.0, 450.0, 550.0, 700.0, 850.0, 1200.0, 1752.0]
HV 6.3A | HV 6.3A | 6.3 | 0 | [10.0, 1.39, 0.344, 0.168, 0.1, 0.056, 0.0263, 0.01] | [10.0, 1.711, 0.516, 0.198, 0.1, 0.0634, 0.0303, 0.01] | 0 | [19.0, 19.5, 20.4, 20.8, 22.0, 25.0, 32.0, 48.0] | [38.0, 40.0, 43.0, 48.0, 53.0, 60.0, 75.0, 118.0]
HV 63A | HV 63A | 63 | 0 | [10.0, 2.84, 0.368, 0.164, 0.1, 0.0621, 0.0378, 0.0195, 0.01] | [10.0, 1.82, 0.344, 0.1, 0.0467, 0.0269, 0.01] | 0 | [189.0, 220.0, 300.0, 350.0, 393.0, 450.0, 530.0, 700.0, 961.0] | [378.0, 500.0, 700.0, 934.0, 1200.0, 1500.0, 2366.0]
HV 80A | HV 80A | 80 | 0 | [10.0, 2.05, 0.369, 0.198, 0.1, 0.051, 0.0298, 0.01] | [10.0, 4.15, 1.03, 0.198, 0.1, 0.051, 0.0172, 0.01] | 0 | [240.0, 300.0, 400.0, 450.0, 530.0, 650.0, 800.0, 1311.0] | [480.0, 550.0, 700.0, 1000.0, 1260.0, 1600.0, 2500.0, 3227.0]
Siemens NH-1-100 | Siemens NH-1-100 | 100 | [5400.0, 2000.0, 400.0, 20.0, 1.0, 0.2, 0.012, 0.004] | 0 | 0 | [150.0, 190.0, 250.0, 430.0, 900.0, 1250.0, 2700.0, 3600.0] | 0 | 0
Siemens NH-1-125 | Siemens NH-1-125 | 125 | [4800.0, 120.0, 7.0, 0.1, 0.004] | 0 | 0 | [180.0, 400.0, 740.0, 2000.0, 4250.0] | 0 | 0
Siemens NH-1-16 | Siemens NH-1-16 | 16 | [4000.0, 400.0, 2.0, 0.1, 0.04, 0.01] | 0 | 0 | [26.0, 35.0, 75.0, 150.0, 200.0, 300.0] | 0 | 0
Siemens NH-1-160 | Siemens NH-1-160 | 160 | [4800.0, 120.0, 7.0, 0.1, 0.004] | 0 | 0 | [210.0, 500.0, 900.0, 2300.0, 5000.0] | 0 | 0
Siemens NH-1-25 | Siemens NH-1-25 | 25 | [4000.0, 1000.0, 10.0, 0.2, 0.02, 0.01] | 0 | 0 | [40.0, 50.0, 100.0, 210.0, 400.0, 500.0] | 0 | 0
Siemens NH-1-50 | Siemens NH-1-50 | 50 | [4000.0, 40.0, 4.0, 1.0, 0.02, 0.01] | 0 | 0 | [86.0, 200.0, 300.0, 400.0, 1000.0, 1280.0] | 0 | 0
Siemens NH-1-63 | Siemens NH-1-63 | 63 | [4000.0, 100.0, 10.0, 2.0, 0.04, 0.01] | 0 | 0 | [100.0, 200.0, 300.0, 400.0, 1000.0, 1500.0] | 0 | 0
Siemens NH-1-80 | Siemens NH-1-80 | 80 | [4800.0, 120.0, 7.0, 0.1, 0.01] | 0 | 0 | [150.58, 250.0, 450.0, 1150.0, 2470.0] | 0 | 0
Siemens NH-2-1000 | Siemens NH-2-1000 | 1000 | [4800.0, 120.0, 7.0, 0.1, 0.004] | 0 | 0 | [1900.0, 3500.0, 8400.0, 24000.0, 52000.0] | 0 | 0
Siemens NH-2-200 | Siemens NH-2-200 | 200 | [4800.0, 120.0, 7.0, 0.1, 0.004] | 0 | 0 | [280.0, 650.0, 1200.0, 3000.0, 7000.0] | 0 | 0
Siemens NH-2-224 | Siemens NH-2-224 | 224 | [4800.0, 120.0, 7.0, 0.2, 0.04, 0.004] | 0 | 0 | [400.0, 750.0, 1453.0, 3025.0, 4315.0, 7600.0] | 0 | 0
Siemens NH-2-250 | Siemens NH-2-250 | 250 | [4800.0, 120.0, 7.0, 0.1, 0.004] | 0 | 0 | [450.0, 800.0, 1650.0, 4000.0, 8500.0] | 0 | 0
Siemens NH-2-315 | Siemens NH-2-315 | 315 | [4800.0, 120.0, 7.0, 0.1, 0.004] | 0 | 0 | [550.0, 920.0, 1900.0, 5000.0, 11000.0] | 0 | 0
Siemens NH-2-355 | Siemens NH-2-355 | 355 | [4800.0, 120.0, 6.0, 0.1, 0.004] | 0 | 0 | [650.0, 1116.27, 2350.0, 5840.0, 12790.0] | 0 | 0
Siemens NH-2-400 | Siemens NH-2-400 | 400 | [4800.0, 120.0, 7.0, 0.1, 0.004] | 0 | 0 | [720.0, 1350.0, 2800.0, 6500.0, 15000.0] | 0 | 0
Siemens NH-2-425 | Siemens NH-2-425 | 425 | [4800.0, 120.0, 7.0, 0.1, 0.004] | 0 | 0 | [850.0, 1500.0, 3050.0, 7500.0, 16500.0] | 0 | 0
Siemens NH-2-630 | Siemens NH-2-630 | 630 | [4800.0, 120.0, 7.0, 0.1, 0.004] | 0 | 0 | [1200.0, 2000.0, 4800.0, 12000.0, 26000.0] | 0 | 0

## dtypes
| element | column | dtype
0 | bus | name | object
1 | bus | vn_kv | float64
2 | bus | type | object
3 | bus | zone | object
4 | bus | in_service | bool
5 | load | name | object
6 | load | bus | uint32
7 | load | p_mw | float64
8 | load | q_mvar | float64
9 | load | const_z_percent | float64
10 | load | const_i_percent | float64
11 | load | sn_mva | float64
12 | load | scaling | float64
13 | load | in_service | bool
14 | load | type | object
15 | ext_grid | name | object
16 | ext_grid | bus | uint32
17 | ext_grid | vm_pu | float64
18 | ext_grid | va_degree | float64
19 | ext_grid | slack_weight | float64
20 | ext_grid | in_service | bool
21 | line | name | object
22 | line | std_type | object
23 | line | from_bus | uint32
24 | line | to_bus | uint32
25 | line | length_km | float64
26 | line | r_ohm_per_km | float64
27 | line | x_ohm_per_km | float64
28 | line | c_nf_per_km | float64
29 | line | g_us_per_km | float64
30 | line | max_i_ka | float64
31 | line | df | float64
32 | line | parallel | uint32
33 | line | type | object
34 | line | in_service | bool
35 | trafo | name | object
36 | trafo | std_type | object
37 | trafo | hv_bus | uint32
38 | trafo | lv_bus | uint32
39 | trafo | sn_mva | float64
40 | trafo | vn_hv_kv | float64
41 | trafo | vn_lv_kv | float64
42 | trafo | vk_percent | float64
43 | trafo | vkr_percent | float64
44 | trafo | pfe_kw | float64
45 | trafo | i0_percent | float64
46 | trafo | shift_degree | float64
47 | trafo | tap_side | object
48 | trafo | tap_neutral | int32
49 | trafo | tap_min | int32
50 | trafo | tap_max | int32
51 | trafo | tap_step_percent | float64
52 | trafo | tap_step_degree | float64
53 | trafo | tap_pos | int32
54 | trafo | tap_phase_shifter | bool
55 | trafo | parallel | uint32
56 | trafo | df | float64
57 | trafo | in_service | bool
58 | line_geodata | coords | object
59 | bus_geodata | x | float64
60 | bus_geodata | y | float64
61 | bus_geodata | coords | object

## parameters
| version | format_version | converged | OPF_converged | name | f_hz | sn_mva
0 | 2.14.6 | 2.14.0 | FALSE | FALSE |  | 50 | 1